## Source
Schedule | Andhra Pradesh Common Schedule of Rates — Part-III (Buildings, Water Supply & Electrical) 2026-27
Department | Board of Chief Engineers, Government of Andhra Pradesh
Edition | 2026-27
Effective from | 2026-06-01
Official source | https://irrigation.ap.gov.in/wrd/home/download-encodedDocument/MjM0Ng==
Retrieved on | 2026-07-29
Items | 3247
Notice | Transcribed from the official PDF published by the department, for reference only.
Rates change through correction slips. Verify against the official source before pricing a bid.
Published by Arched AI — https://arched.ai/resources/sor

## Rates
Chapter | Item code | Item | Sub-item | Unit | Rate (INR)
Bricks & Building Blocks | BMT-A.01 | Common burnt clay bricks of class as per Table-1 of IS:1077-1992 Non- Modular of traditional size 23 x 11 x 7 cm |  | 1000 Nos | 8548
Bricks & Building Blocks | BMT-A.02 | Common burnt clay bricks of class as per Table-1 of IS:1077-1992 Modular of traditional size 19 x 9 x 9 cm |  | 1000 Nos | 9413
Bricks & Building Blocks | BMT-A.03 | Fly ash cement/lime solid blocks with compressive strength of 75 kg/sq.cm - IS:12894-1990 - CLASS - 7.5 - 290 x 225 x 140 mm |  | Each | 31
Bricks & Building Blocks | BMT-A.04 | Fly ash cement/lime solid blocks with compressive strength of 75 kg/sq.cm - IS:12894-1990 - CLASS - 7.5 - 290 x 200 x 140 mm |  | Each | 31
Bricks & Building Blocks | BMT-A.05 | Fly ash cement/lime solid blocks with compressive strength of 75 kg/sq.cm - IS:12894-1990 - CLASS - 7.5 - 290 x 150 x 140 mm |  | Each | 26
Bricks & Building Blocks | BMT-A.06 | Fly ash cement/lime solid blocks with compressive strength of 75 kg/sq.cm - IS:12894-1990 - CLASS - 7.5 - 290 x 112/100 x 140 mm |  | Each | 21
Bricks & Building Blocks | BMT-A.07 | Fly ash cement/lime solid blocks with compressive strength of 75 kg/sq.cm - IS:12894-1990 - CLASS - 7.5 - 225 x 100 x 60 mm |  | Each | 11
Bricks & Building Blocks | BMT-A.08 | Fly ash cement/lime solid blocks with compressive strength of 75 kg/sq.cm - IS:12894-1990 - CLASS - 7.5 - 145 x 225 x 140 mm |  | Each | 16
Bricks & Building Blocks | BMT-A.09 | Fly ash cement/lime solid blocks with compressive strength of 75 kg/sq.cm - IS:12894-1990 - CLASS - 7.5 - 145 x 200 x 140 mm |  | Each | 17
Bricks & Building Blocks | BMT-A.10 | Fly ash cement/ lime solid blocks with compressive strength of 50 kg/sq.cm - IS:12894-1990 - CLASS - 5 -290 x 225 x 140 mm |  | Each | 33
Bricks & Building Blocks | BMT-A.11 | Fly ash cement/ lime solid blocks with compressive strength of 50 kg/sq.cm - IS:12894-1990 - CLASS - 5 -290 x 200 x 140 mm |  | Each | 26
Bricks & Building Blocks | BMT-A.12 | Fly ash cement/ lime solid blocks with compressive strength of 50 kg/sq.cm - IS:12894-1990 - CLASS - 5 - Fly ash cement/ lime solid blocks with compressive strength of 50 kg/sq.cm - IS:12894-1990 - CLASS - 5 -290 x 150 x 140 mm |  | Each | 26
Bricks & Building Blocks | BMT-A.13 | Fly ash cement/ lime solid blocks with compressive strength of 50 kg/sq.cm - IS:12894-1990 - CLASS - 5 -290 x 112/100 x 140 mm |  | Each | 17
Bricks & Building Blocks | BMT-A.14 | Fly ash cement/ lime solid blocks with compressive strength of 50 kg/sq.cm - IS:12894-1990 - CLASS - 5 -225 x 100 x 60 mm |  | Each | 9
Bricks & Building Blocks | BMT-A.15 | Fly ash cement/ lime solid blocks with compressive strength of 50 kg/sq.cm - IS:12894-1990 - CLASS - 5 -145 x 225 x 140 mm |  | Each | 15
Bricks & Building Blocks | BMT-A.16 | Fly ash cement/ lime solid blocks with compressive strength of 50 kg/sq.cm - IS:12894-1990 - CLASS - 5 -145 x 200 x 140 mm |  | Each | 14
Bricks & Building Blocks | BMT-A.17 | Supply of well burnt cinder aggregates as per IS: 2686-1977 |  | Cum | 706
Bricks & Building Blocks | BMT-A.22 | Supply of Cement based, Polymer modified Pre-mixed dry jointing mortar for laying AAC Blocks – Masonry Glue 110 or equivalent |  | KG | 12.5
Bricks & Building Blocks | BMT-A.23 | Supply of Cement based, Polymer modified pre-mixed bonding coat for plastering on smooth concrete/masonry surfaces |  | KG | 12.5
Bricks & Building Blocks | BMT-A.24 | Supply of Cement based, Polymer modified pre-mixed dry plastering mortar for plastering walls, columns, ceilings |  | KG | 12.5
Bricks & Building Blocks | BMT-A.25 | Supply of Cement based, Polymer modified pre-mixed dry mortar for fixing tiles on walls & floors |  | KG | 12.5
Natural Flooring Stones | BMT-B.01 | Kadapa slab 40 mm thick and size not less than 0.457 M x 0.457 M |  | Sqm | 136
Natural Flooring Stones | BMT-B.02 | Kadapa slab 50 mm thick and size not less than 0.457 M x 0.457 M |  | Sqm | 158
Natural Flooring Stones | BMT-B.03 | Shahabad /Tandur Rough Stone slabs of minimum of 25 mm thick |  | 10 Sqm | 1255
Natural Flooring Stones | BMT-B.04 | Shahabad / Tandur Rough Stone slabs of minimum 40 mm thick |  | 10 Sqm | 1638
Natural Flooring Stones | BMT-B.05 | Polished Shahabad/ Tandur stone slabs of 15 to 18 mm thick |  | 10 Sqm | 2075
Natural Flooring Stones | BMT-B.06 | Polished black Kadapa slabs minimum of 15 mm thick (0.457x0.457M) |  | 10 Sqm | 1910
Natural Flooring Stones | BMT-B.07 | Polished Bethamcherla pure (marble type) white stone minimum 25 mm thick (0.254Mx0.254M) |  | 10 Sqm | 5000
Natural Flooring Stones | BMT-B.08 | Polished Bethamcherla coloured stone minimum 25 mm thick (0.254M x0.254M) |  | 10 Sqm | 3480
Natural Flooring Stones | BMT-B.17 | Polished black Kadapa slabs of all sizes between 25 - 30 mm thickness |  | 10 Sqm | 2000
Natural Flooring Stones | BMT-B.12 | Polished Marble slabs of Dongari/ Adanga/ Marodh/ Rajgangpur etc., variety of thickness between 16 mm to 20 mm of sizes from 600 mm to 900 mm |  | Sqm | 810
Natural Flooring Stones | BMT-B.13 | Polished Marble slabs of Dongari/ Adanga/ Marodh/ Rajgangpur etc., variety of thickness between 16 mm to 20 mm of sizes up to 600 mm |  | Sqm | 662
Natural Flooring Stones | BMT-B.14 | Polished Marble slabs of any variety and gang saw cut (Such as Dongari/ Adanga/ Marodh/ Rajgangpur etc) 16 mm to 20 mm (average) thick ( 0.610 M width of any length) |  | Sqm | 1115
Natural Flooring Stones | BMT-B.15 | Polished Marble Tiles of 8 - 10 mm thickness of all sizes and varieties |  | Sqm | 532
Natural Flooring Stones | BMT-B.18 | Galaxy Granite 18-20 mm thick upto 2.43M (Premium Quality) |  | Sqm | 2293
Natural Flooring Stones | BMT-B.19 | Telephone Black Granite 18-20 mm thick upto 2.43M |  | Sqm | 1950
Natural Flooring Stones | BMT-B.20 | Anti - skid Granite (Black) 18-20 mm thick upto 2.43M (For Stair case) |  | Sqm | 1608
Natural Flooring Stones | BMT-B.21 | Tan brown Granite 18-20 mm thick upto 2.43M |  | Sqm | 968
Natural Flooring Stones | BMT-B.22 | Cheeta Brown Granite 18-20 mm thick upto 2.43M |  | Sqm | 1306
Natural Flooring Stones | BMT-B.23 | Jasmine Red 18-20 mm thick upto 2.43M |  | Sqm | 1306
Natural Flooring Stones | BMT-B.24 | Moon White 18-20 mm thick upto 2.43M |  | Sqm | 1510
Natural Flooring Stones | BMT-B.25 | Cheery Red 18-20 mm thick upto 2.43M |  | Sqm | 1186
Natural Flooring Stones | BMT-B.26 | Multi red colour Grantie 18-20 mm thick upto 2.43M |  | Sqm | 1306
Natural Flooring Stones | BMT-B.27 | Flamed Finished Granite any Colour 30mm thick |  | Sqm | 1500
Wall & Floor Tiles | BMT-C.01 | Supply of Non-skid red or white full body Ceramic floor tiles of Size 300 mm x 300 mm and thickness between 7-8 mm and 1st quality conforming to IS:13711, IS:13712, IS:13630 (Parts 1 to 15) of any colour and finish in all shades and designs |  | Sqm | 396.4
Wall & Floor Tiles | BMT-C.02 | Supply of Non-skid red or white full body Ceramic floor tiles of Size 450 mm x 450 mm and thickness between 7-8 mm and 1st quality conforming to IS:13711, IS:13712, IS:13630 (Parts 1 to 15) of any colour and finish in all shades and designs |  | Sqm | 390
Wall & Floor Tiles | BMT-C.03 | Supply of Non-skid red or white full body Ceramic floor tiles of Size 600 mm x 600 mm and thickness between 8-10 mm and 1st quality conforming to IS:13711, IS:13712, IS:13630 (Parts 1 to 15) of any colour and finish in all shades and designs |  | Sqm | 520
Wall & Floor Tiles | BMT-C.04 | Supply of Non-skid red or white full body Ceramic floor tiles of Scratch free-stain free and scratch free-nano finish of Size 600 mm x 600 mm and thickness between 8-10 mm and 1st quality conforming to IS:13711, IS:13712, IS:13630 (Parts 1 to 15) of any colour and finish in all shades and designs |  | Sqm | 530
Wall & Floor Tiles | BMT-C.06 | Supply of soluble salt porcelain vitrified tiles screen printed and polished of size 600 x 600 mm and thickness between 8- 10 mm 1st quality conforming to IS:13711, IS:13712, IS:13630 (Parts 1 to 15) of any colour and finish in all shades and designs |  | Sqm | 425
Wall & Floor Tiles | BMT-C.07 | Supply of Nano polished /stain free soluble salt porcelain vitrified tiles screen printed of size 600 x 600 mm and thickness between 8-10 mm 1st quality conforming to IS:13711, IS:13712, IS:13630 (Parts 1 to 15) of any colour and finish in all shades and designs |  | Sqm | 462
Wall & Floor Tiles | BMT-C.09 | Supply of Double charged / multi charged stain free full body porcelain vitrified tiles with double layer pigment of Size 600 x 600 mm and thickness between 8-10 mm and 1st quality conforming to IS:13711, IS:13712, IS:13630 (Parts 1 to 15) of any colour and finish in all shades and designs |  | Sqm | 625
Wall & Floor Tiles | BMT-C.10 | Supply of Double charged / multi charged stain free full body porcelain vitrified tiles with double layer pigment of Size 800 x 800 mm and thickness between 9-11 mm and 1st quality conforming to IS:13711, IS:13712, IS:13630 (Parts 1 to 15) of any colour and finish in all shades and designs |  | Sqm | 770
Wall & Floor Tiles | BMT-C.12 | Supply of digital / polished glazed full body porcelain vitrified tiles with any type of design texture such as marble finish, wooden, bamboo, stone finishes etc., scratch less, stain free and Size 800 x 800 mm and thickness between 9- 11 mm of 1st quality conforming to IS:13711, IS:13712, IS:13630 (Parts 1 to 15) of any colour and finish in all shades and designs |  | Sqm | 770
Wall & Floor Tiles | BMT-C.13 | Supply of digital / polished glazed full body porcelain vitrified tiles with any type of design texture such as marble finish, wooden, bamboo, stone finishes etc., scratch less, stain free and Size 900 x 900 mm and thickness between 9- 11 mm of 1st quality conforming to IS:13711, IS:13712, IS:13630 (Parts 1 to 15) of any colour and finish in all shades and designs |  | Sqm | 960
Wall & Floor Tiles | BMT-C.21 | Supply of glazed red or white full body ceramic wall tiles of Size 200 x 300 mm / 245 mm x 325 mm and thickness 6 mm and 1st quality conforming to IS:13711, IS:13712, IS:13630 (Parts 1 to 15) of any colour and finish in all shades and designs |  | Sqm | 330
Wall & Floor Tiles | BMT-C.22 | Supply of glazed red or white full body ceramic wall tiles of Size 300 x 450 mm / 320 mm x 400 mm and thickness 6 mm and 1st quality conforming to IS:13711, IS:13712, IS:13630 (Parts 1 to 15) of any colour and finish in all shades and designs |  | Sqm | 426
Wall & Floor Tiles | BMT-C.23 | Supply of glazed red or white full body ceramic wall tiles of Size 300 x 600 mm and thickness between 6-8 mm and 1st quality conforming to IS:13711, IS:13712, IS:13630 (Parts 1 to 15) of any colour and finish in all shades and designs |  | Sqm | 556
Wall & Floor Tiles | BMT-C.24 | Supply of glazed full body porcelain wall tiles of size 300 x 600 mm with any type of design texture such as marble finish, wooden, bamboo, stone finishes etc., scratch less, stain free and thickness between 6-8 mm 1st quality conforming to IS:13711, IS:13712, IS:13630 (Parts 1 to 15) of any colour and finish in all shades and designs |  | Sqm | 597
Wall & Floor Tiles | BMT-C.25 | Supply of digital / polished glazed full body porcelain wall tiles of size 300 x 600 mm with any type of design texture such as marble finish, wooden, bamboo, stone finishes etc., scratch less, stain free and thickness between 6-8 mm 1st quality conforming to IS:13711, IS:13712, IS:13630 (Parts 1 to 15) of any colour and finish in all shades and designs |  | Sqm | 599
Wall & Floor Tiles | BMT-C.26 | Supply of digital / polished glazed full body porcelain highlighter wall tiles of size 300 x 600 mm with any type of design texture such as marble finish, wooden, bamboo, stone finishes etc., scratch less, stain free and thickness between 6-8 mm 1st quality conforming to IS:13711, IS:13712, IS:13630 (Parts 1 to 15) of any colour and finish in all shades and designs |  | Sqm | 605
Wall & Floor Tiles | BMT-C.27 | Supply of screen printed glazed full body porcelain wall tiles of size 300 x 600 mm with any type of design texture such as marble finish, wooden, bamboo, stone finishes etc., scratch less, stain free and thickness between 6-8 mm 1st quality conforming to IS:13711, IS:13712, IS:13630 (Parts 1 to 15) of any colour and finish in all shades and designs |  | Sqm | 631
Wall & Floor Tiles | BMT-C.28 | Supply of glazed full body porcelain wall tiles of size 400 x 600 mm with any type of design texture such as marble finish, wooden, bamboo, stone finishes etc., scratch less, stain free and thickness between 6-8 mm 1st quality conforming to IS:13711, IS:13712, IS:13630 (Parts 1 to 15) of any colour and finish in all shades and designs |  | Sqm | 710
Wall & Floor Tiles | BMT-C.32 | Providing and fixing wall dado with epoxy emulsion grout/ synthetic/ resin based adhesive in specified thick and pointing with specified colour epoxy grout excluding cost of tiles |  | Sqm | 345
Wall & Floor Tiles | BMT-C.33 | Providing and fixing wall dado with cement based adhesive in specified thick and pointing with specified colour epoxy grout excluding cost of tiles |  | Sqm | 177
Wall & Floor Tiles | BMT-C.34 | Providing and fixing flooring with full depth jointing and pointing to the Vitrified/ Ceramic Tile flooring in specified thick for tiles of any sizes with epoxy emulsion grout/ synthetic / resin adhesive in width of 3-5 mm with Nylon spacers excluding cost of tiles |  | Sqm | 352
Wall & Floor Tiles | BMT-C.35 | Providing and fixing flooring with full depth jointing and pointing to the Vitrified/ Ceramic Tile flooring in specified thick for tiles of any sizes with cement based adhesive in width of 3-5 mm with Nylon spacers excluding cost of tiles |  | Sqm | 178
Wall & Floor Tiles | BMT-C.36 | Providing and fixing flooring with full depth jointing and pointing to the Marble/ Granite flooring for any sizes with epoxy emulsion grout/ synthetic / resin based adhesive in width of 3-5 mm excluding cost of tiles |  | Sqm | 645
Wall & Floor Tiles | BMT-C.37 | Providing and fixing flooring with full depth jointing and pointing to the Marble/ Granite flooring for any sizes with cement based adhesive in width of 3-5 mm excluding cost of tiles |  | Sqm | 350
Wall & Floor Tiles | BMT-C.50 | Breeze blocks of size 8’x8” and thickness 60mm |  | Sqm | 45
Wall & Floor Tiles | BMT-C.51 | Ventilations of size 12”x18” and thickness 40mm |  | Sqm | 101
Wall & Floor Tiles | BMT-C.52 | Ventilations of size 12”x24” and thickness 40mm |  | Sqm | 135
Wall & Floor Tiles | BMT-C.41 | Supply of glazed full body porcelain tiles for external cladding purposes of any size and thickness between 6-10 mm 1st quality conforming to IS:13711, IS:13712, IS:13630 (Parts 1 to 15) of any colour and finish in all shades and designs |  | Sqm | 594
Wall & Floor Tiles | BMT-C.42 | Supply of glazed red or white full body ceramic tiles for externalcladding purposes of any size and thickness between 5-7 mm 1st quality conforming to IS:13711, IS:13712, IS:13630 (Parts 1 to 15) of any colour and finish in all shades and designs |  | Sqm | 468
Wall & Floor Tiles | BMT-C.43 | Supply of glazed red or white full body ceramic tiles for external cladding purposes of any size and thickness between 10-12 mm 1st quality conforming to IS:13711, IS:13712, IS:13630 (Parts 1 to 15) of any colour and finish in all shades and designs |  | Sqm | 578
Wall & Floor Tiles | BMT-C.45 | Brick tiles of size 230mm x 75 mm and 12mm thick |  | Sqm | 475
Wall & Floor Tiles | BMT-C.46 | Natural stone (Bethamcherla or equivalent) of size not exceeding 300mm x300mm and 18-20mm thick |  | Sqm | 595
Wall & Floor Tiles | BMT-C.47 | Terracotta tiles size 125mm x 200mm and 12-15mm thick |  | Sqm | 426
Wall & Floor Tiles | BMT-C.48 | Supply and application of epoxy flooring of light green or light blue colour seamless joint free finish with 3mm thickness and anti slip & water washable chemical resistance durable and non particle shedding with attractive finishing |  | Sqm | 1220
Wall & Floor Tiles | BMT-C.49 | Supply and application of epoxy coving 50mmx50mm width at the corners of the walls |  | Rm | 530
Wall & Floor Tiles | BMT-C.53(a) | Monotone colour ; Orange, red |  | Sqm | 1250
Wall & Floor Tiles | BMT-C.54(b) | Dual colours : Antique Red, Grey, Brown etc |  | Sqm | 639
Wall & Floor Tiles | BMT-C.55 | Supply of Imported Heat reflective cum Water Proof Sheet Veltiun RadenSheild of thickness 550 micron+/-10 microns with Nail Sealant for complete water tightness, Poly proplene Spun bound layer for better strength and Aluminium Foil for Heat Reflection of size per roll is 1.25X50m for coverage of 62.5 Sqmtrs with required tape for joints and overlapping |  | Sqm | 745
Wall & Floor Tiles | BMT-C.56 | Supply of Imported UV Resistant & Flame Resistant Stretchable Corrugated surface with Special adhesive for avoiding Cement Motor under Ridges size of Roll is 5MX25Cms |  | Sqm | 1090
Wall & Floor Tiles | BMT-C.57 | Supply of High Quality Aluminium Bent valleys which can easy foldable as per site condition to prevent back flow of rain Water Back Flow and to avoid leakages at Valley Area of size 1.2MX36Cm of any Reputed make |  | Sqm | 960
Paving & Interlocking Tiles | BMT-D.01 | Supplying precast terrazzo chequered tiles conforming to IS: 13801 using marble aggregates of size 10 mm , sand, marble powder, white cement pigments etc., with terrazzo topping not less than 6 mm of tiles overall size not less than 20 mm thick of any coloured shades |  | Sqm | 331
Paving & Interlocking Tiles | BMT-D.02 | Supplying precast terrazzo tiles conforming to IS: 13801 using marble aggregates of size 10 mm , sand, marble powder, white cement pigments etc., with terrazzo topping not less than 6 mm of tiles overall size not less than 20 mm thick white shades |  | Sqm | 347
Paving & Interlocking Tiles | BMT-D.03 | Supplying precast terrazzo plain tiles conforming to IS: 13801 using marble aggregates of size 10 mm , sand, marble powder, white cement pigments etc., with terrazzo topping not less than 6 mm of tiles overall size not less than 20 mm thick any coloured shades |  | Sqm | 357
Paving & Interlocking Tiles | BMT-D.04 | Supplying plain Cement Concrete general purpose tiles conforming to IS: 13801 using aggregates, cement, pigments of size 300 x 300 mm and thickness 20 mm of any shades |  | Sqm | 268
Paving & Interlocking Tiles | BMT-D.05 | Supplying Chequered Cement Concrete heavy duty tiles conforming to IS: 13801 using aggregates, cement, pigments of size 300 x 300 mm and thickness 20 mm of any shades |  | Sqm | 315
Paving & Interlocking Tiles | BMT-D.06 | Supplying plain Cement Concrete general purpose tiles conforming to IS: 13801 using aggregates, cement, pigments of size 300 x 300 mm and thickness 25 mm of any shades |  | Sqm | 326
Paving & Interlocking Tiles | BMT-D.07 | Supplying Chequered Cement Concrete heavy duty tiles conforming to IS: 13801 using aggregates, cement, pigments of size 300 x 300 mm and thickness 25 mm of any shades |  | Sqm | 366
Paving & Interlocking Tiles | BMT-D.08 | Supplying plain Cement Concrete general purpose tiles conforming to IS: 13801 using aggregates, cement, pigments of size 400 x 400 mm and thickness 25 mm of any shades |  | Sqm | 342
Paving & Interlocking Tiles | BMT-D.09 | Supplying Chequered Cement Concrete heavy duty tiles conforming to IS: 13801 using aggregates, cement, pigments of size 400 x 400 mm and thickness 25 mm of any shades |  | Sqm | 347
Paving & Interlocking Tiles | BMT-D.10 | Supply of high strength Cement Concrete plain Step tile with edge half rounded and grooved conforming to IS: 13801 using aggregates, cement, pigments of regular colour, design andof 25 mm thickness |  | Sqm | 525
Paving & Interlocking Tiles | BMT-D.11 | Supply of high strength Cement Concrete terrazzo/pre-polished/ chequered Step tiles with edge rounded and grooved conforming to IS: 13801 using aggregates, cement, pigments of any premium colour, design and of 25 mm thickness |  | Sqm | 552
Paving & Interlocking Tiles | BMT-D.12 | Supply of precast concrete blocks for paving of M-30 grade and thickness not less than 50 mm for Non-traffic areas conforming to IS 15658:2006 in allshapes and designs as per themanufacturer’s specification |  | Sqm | 368
Paving & Interlocking Tiles | BMT-D.13 | Supply of precast concrete blocks for paving of M-35 grade and thickness not less than 60 mm for Light traffic areas conforming to IS 15658:2006 in all shapes and designs as per the manufacturer’s specification |  | Sqm | 410
Paving & Interlocking Tiles | BMT-D.14 | Supply of precast concrete blocks for paving of M-40 grade and thickness not less than 80 mm for Medium traffic areas conforming to IS 15658:2006 in allshapes and designs as per the manufacturer’s specification |  | Sqm | 578
Paving & Interlocking Tiles | BMT-D.15 | Supply of precast concrete blocks for paving of M-50 grade and thickness not less than 100 mm for Heavy traffic areas conforming to IS 15658:2006 in all shapes and designs as per the manufacturer’s specification |  | Sqm | 641
Paving & Interlocking Tiles | BMT-D.16 | Supply of precast concrete blocks for paving of M-55 grade and thickness not less than 120 mm for very heavy traffic areas conforming to IS 15658:2006 in allshapes and designs as per the manufacturer’s specification |  | Sqm | 735
Paving & Interlocking Tiles | BMT-D.17 | Labour charges for laying & fixing of precast concrete blocks for paving of all grades, any thickness, all sizes & shapes including all labour charges for loading & unloading, laying to desired lines and levels complete excluding cost of cement, sand, water, electricity etc |  | Sqm | 210
Paving & Interlocking Tiles | BMT-D.21 | Supply of Glass Fiber Reinforced Concrete Tiles of size 300 x 300 mm /400 x 400 mm and thickness of not less than 25mm heavy duty conforming to IS 13801 in all shapes and designs as per the manufacturer’s specification |  | Sqm | 448
Paving & Interlocking Tiles | BMT-D.22 | Supply of Glass Fiber Reinforced Concrete Pavers of size 225 x 175 mm and thickness of not less than 60mm heavy duty conforming to IS 15658:2006 in all shapes and designs as per the manufacturer’s specification |  | Sqm | 606
Paving & Interlocking Tiles | BMT-D.18 | Vinyl Flooring Sheets/ tiles having a nominal total thickness of 2 mm with a wearing surface impregnated polyurethane homogeneous mixture of PVC, Plasticizers, Urethane, color pigments with wearing resistance and Fire Resistance as per standards |  | Sqm | 622
Paving & Interlocking Tiles | BMT-D.19 | Vinyl Composition Floor Tiles of size 305 mm x 305 mm having an overall thickness of 2.0mm with a wearing surface impregnated polyurethane homogeneous mixture of PVC, Plasticizers, Urethane, color pigments with wearing resistance and Fire Resistance as per standards |  | Sqm | 642
Paving & Interlocking Tiles | BMT-D.20 | Vinyl Flooring Sheets or tiles having a nominal total thickness of 1.5 mm with a wearing surface impregnated polyurethane homogeneous mixture of PVC, Plasticizers, Urethane, color pigments with wearing resistance and Fire Resistance as per standards |  | Sqm | 396
Paving & Interlocking Tiles | BMT-D.23 | Grass pavers of size 10”x10” and thickness 60mm |  | Sqm | 53
Paving & Interlocking Tiles | BMT-D.24 | Grass pavers of size 12”x12” and thickness 60mm |  | Sqm | 74
Paving & Interlocking Tiles | BMT-D.25 | Roof cool tiles of size 10”x10” and thickness 15mm |  | Sqm | 32
Timber & Roofing Materials | BMT-E.01 | Medium Teak Wood scantlings: up to 2.0 M |  | Cum | 87980
Timber & Roofing Materials | BMT-E.02 | Medium Teak Wood scantlings: 2.0 to 3.0 M |  | Cum | 100768
Timber & Roofing Materials | BMT-E.03 | Medium Teak Wood scantlings: above 3.0 M |  | Cum | 113501
Timber & Roofing Materials | BMT-E.04 | Medium Teak Wood Plancks: any thickness |  | Cum | 177494
Timber & Roofing Materials | BMT-E.05 | Best Teak Wood scantlings: up to 2.0 M |  | Cum | 146906
Timber & Roofing Materials | BMT-E.06 | Best Teak Wood scantlings: 2.0 to 3.0 M |  | Cum | 155499
Timber & Roofing Materials | BMT-E.07 | Best Teak Wood scantlings: above 3.0M |  | Cum | 169157
Timber & Roofing Materials | BMT-E.08 | Best Teak Wood Plancks: any thickness |  | Cum | 194579
Timber & Roofing Materials | BMT-E.09 | Burma Teak Wood scantlings: up to 2.0 M |  | Cum | 195986
Timber & Roofing Materials | BMT-E.10 | Burma Teak Wood scantlings: 2.0 to 3.0 M |  | Cum | 207652
Timber & Roofing Materials | BMT-E.11 | Burma Teak Wood scantlings: above 3.0 M |  | Cum | 222721
Timber & Roofing Materials | BMT-E.12 | Burma Teak Wood Plancks: any thickness |  | Cum | 236468
Timber & Roofing Materials | BMT-E.13 | Assam Teak Wood scantlings: any length |  | Cum | 54454
Timber & Roofing Materials | BMT-E.14 | Assam Teak Wood Plancks: any thickness |  | Cum | 80567
Timber & Roofing Materials | BMT-E.15 | Sal Wood scantlings: any length |  | Cum | 56612
Timber & Roofing Materials | BMT-E.16 | Sal Wood Plancks: any thickness |  | Cum | 80567
Timber & Roofing Materials | BMT-E.17 | A.C sheet Corrugated 6 mm thick |  | Sqm | 251
Timber & Roofing Materials | BMT-E.18 | A.C sheet plain 4 mm thick |  | Sqm | 176
Timber & Roofing Materials | BMT-E.19 | A.C sheet plain 6 mm thick |  | Sqm | 185
Timber & Roofing Materials | BMT-E.20 | Plain or Corrugated Galvanized iron sheets as per IS 277 (0.1 mm to 0.8 mm thickness) |  | KG | 79
Timber & Roofing Materials | BMT-E.21 | Supply of UV resistant multi-wall polycarbonate sheets for roofing of any colour - 6 mm thick |  | Sqm | 1331
Timber & Roofing Materials | BMT-E.22 | Aluminium universal glazing set 40 mm wide for jointing and fixing polycarbonate sheets |  | Rm | 131
Timber & Roofing Materials | BMT-E.23 | Supply of UV resistant multi -wall polycarbonate sheets for roofing of any colour -10 mm thick |  | Sqm | 1484
Steel Materials | BMT-F.29 | Supply & fixing of Rolling shutter made of 80 x 1.25 mm machine rolled CRCA laths, interlocked together through their entire length and jointed together at the ends by end-locks, mounted on specially designed pipe shaft of 50mm dia nominal bore MS B class pipe with brackets, plates, guide channels, stoppers, bottom locking plates and arrangements for inside & outside locking with push-pull operations including cost of hood cover and springs complete, painted with one coat of approved steel primer, locks, ball bearings, all accessories etc complete for finished item of work as per special spn: 1108 |  | Sqm | 4585
Steel Materials | BMT-F.30 | Supplying & fixing collapsible steel shutters with vertical, double channel of 20 x10x2 mm of 100 mm centre ,Bracers with flat iron 40x40x6 mm with 38 mm dia steel pulleys, the top, bottom and side vertical frames of the collapsible gate with 65x65mmx8mm MS Angle and middle guide rail at site height with 65mmx8mm MS flat for the pulleys to guide and fixed with locking arrangements, stoppers, handles, all accessories all fixtures and painted with one coat of approved steel primer etc., complete for finished item of work as per special spn 1105 |  | Sqm | 3982
Steel Materials | BMT-F.09 | Expanded metal sheets as per IS-412- 1962- Light Weight-25 mm(SWM)x75 mm (LWM)3.25 mm Wide and 1.25 mm thick |  | Sqm | 188
Steel Materials | BMT-F.10 | Expanded metal sheets as per IS-412- 1962- Light Weight-20 mm(SWM)x60 mm(LWM) 2.50 mm Wide and 1.25 mm thick |  | Sqm | 188
Steel Materials | BMT-F.11 | Expanded metal sheets as per IS-412- 1962- Light Weight-20 mm(SWM)x50 mm(LWM) 2.50 mm Wide and 1.25 mm thick |  | Sqm | 188
Steel Materials | BMT-F.12 | Expanded metal sheets as per IS-412- 1962- Medium Weight-25 mm(SWM)x75 mm(LWM) 3.25 mm Wide and 1.60 mm thick |  | Sqm | 260
Steel Materials | BMT-F.13 | Expanded metal sheets as per IS-412- 1962- Medium Weight-20 mm(SWM)x60 mm(LWM) 2.50 mm Wide and 1.60 mm thick |  | Sqm | 259
Steel Materials | BMT-F.14 | Expanded metal sheets as per IS-412- 1962- Medium Weight-20 mm(SWM)x50 mm(LWM) 2.50 mm Wide and 1.60 mm thick |  | Sqm | 259
Steel Materials | BMT-F.15 | Expanded metal sheets as per IS-412- 1962- Heavy Weight-25 mm(SWM)x75 mm(LWM) 3.25 mm Wide and 2.24 mm thick |  | Sqm | 277
Steel Materials | BMT-F.16 | Expanded metal sheets as per IS-412- 1962- Heavy Weight-20 mm(SWM)x60 mm(LWM) 2.50 mm Wide and 2.24 mm thick |  | Sqm | 277
Steel Materials | BMT-F.17 | Expanded metal sheets as per IS-412- 1962- Heavy Weight-20 mm(SWM)x50 mm(LWM) 2.50 mm Wide and 2.24 mm thick |  | Sqm | 277
Steel Materials | BMT-F.28 | Rabbit wire mesh (chicken mesh) of not less than 30 gauge |  | Sqm | 25
Steel Materials | BMT-F.04 | Mild Steel Tubes & pipes of all diameters as per IS-1161 |  | KG | 90
Steel Materials | BMT-F.07 | Supplying Galvanized Steel Barbed wire conforming to IS 278 - 1978 : Type A - IOWA Type Designation as per standard specification |  | KG | 118
Steel Materials | BMT-F.08 | Supplying Galvanized Steel Barbed wire conforming to IS 278 - 1978 : Type B - Glidden Type Designation as per standard specification |  | KG | 108
Steel Materials | BMT-F.18 | Galvanized Iron fly proof wire mesh of not less than 20 gauge |  | Sqm | 280
Steel Materials | BMT-F.20 | Hot dipped Galvanised Iron Chain link mesh 8 gauge - (4.0 mm) as per IS: 2721- 1979: 2"x2" (50 mm x 50 mm) - 8 Gauge |  | Sqm | 583
Steel Materials | BMT-F.21 | Hot dipped Galvanised Iron Chain link mesh 8 gauge - (4.0 mm) as per IS: 2721-1979: 2½"x2½" (63 mm x 63 mm) - 8 Gauge |  | Sqm | 512
Steel Materials | BMT-F.22 | Hot dipped Galvanised Iron Chain link mesh 8 gauge - (4.0 mm) as per IS: 2721- 1979: 3"x3" (76 mm x 76 mm) – 8 Gauge |  | Sqm | 448
Steel Materials | BMT-F.23 | Hot dipped Galvanised Iron Chain link mesh 8 gauge - (4.0 mm) as per IS: 2721- 1979: 4"x4" (102 mm x 102 mm) - 8 Gauge |  | Sqm | 315
Steel Materials | BMT-F.24 | Hot dipped Galvanised Iron Chain link mesh 8 gauge - (4.0 mm) as per IS: 2721-1979 - PVC Coated - 2"x2" (50 mm x 50 mm) - 8 Gauge |  | Sqm | 740
Steel Materials | BMT-F.25 | Hot dipped Galvanised Iron Chain link mesh 8 gauge - (4.0 mm) as per IS: 2721- 1979 - PVC Coated - 2½"x2½" (63 mm x 63 mm) - 8 Gauge |  | Sqm | 618
Steel Materials | BMT-F.26 | Hot dipped Galvanised Iron Chain link mesh 8 gauge - (4.0 mm) as per IS: 2721-1979 - PVC Coated - 3"x3" (76 mm x 76 mm) - 8 Gauge |  | Sqm | 520
Steel Materials | BMT-F.27 | Hot dipped Galvanised Iron Chain link mesh 8 gauge - (4.0 mm) as per IS: 2721- 1979 - PVC Coated - 4"x4" (102 mm x 102 mm) - 8 Gauge |  | Sqm | 405
Steel Materials | BMT-F.06 | Stainless Steel Tubes, sections, plates, sheets & pipes of all sizes & diameters for - 304 Grade |  | KG | 473
Steel Materials | BMT-F.19 | Stainless steel fly proof wire mesh of not less than 20 gauge |  | Sqm | 635
Fixtures for Doors & Windows | BMT-G.01 | Brass Tower Bolt-10 mm Bolt (IS:204) 100 mm Long |  | Each | 189
Fixtures for Doors & Windows | BMT-G.02 | Brass Tower Bolt-10 mm Bolt (IS:204) 150 mm Long |  | Each | 303
Fixtures for Doors & Windows | BMT-G.03 | Brass Tower Bolt-10 mm Bolt (IS:204) 200 mm Long |  | Each | 402
Fixtures for Doors & Windows | BMT-G.04 | Brass Tower Bolt-10 mm Bolt (IS:204) 250 mm Long |  | Each | 469
Fixtures for Doors & Windows | BMT-G.05 | Brass Tower Bolt-10 mm Bolt (IS:204) 300 mm Long |  | Each | 562
Fixtures for Doors & Windows | BMT-G.06 | Aluminium Tower Bolt-10 mm Bolt (IS:204) 75 mm Long |  | Each | 63
Fixtures for Doors & Windows | BMT-G.07 | Aluminium Tower Bolt-10 mm Bolt (IS:204) 100 mm Long |  | Each | 74
Fixtures for Doors & Windows | BMT-G.08 | Aluminium Tower Bolt-10 mm Bolt (IS:204) 150 mm Long |  | Each | 95
Fixtures for Doors & Windows | BMT-G.09 | Aluminium Tower Bolt-10 mm Bolt (IS:204) 200 mm Long |  | Each | 124
Fixtures for Doors & Windows | BMT-G.10 | Aluminium Tower Bolt-10 mm Bolt (IS:204) 250 mm Long |  | Each | 150
Fixtures for Doors & Windows | BMT-G.11 | Aluminium Tower Bolt-10 mm Bolt (IS:204) 300 mm Long |  | Each | 181
Fixtures for Doors & Windows | BMT-G.12 | Aluminium Tower Bolt-10 mm Bolt (IS:204) 350 mm Long |  | Each | 384
Fixtures for Doors & Windows | BMT-G.13 | Aluminium Tower Bolt-10 mm Bolt (IS:204) 450 mm Long |  | Each | 572
Fixtures for Doors & Windows | BMT-G.14 | MS-Powder Coated Tower Bolt-10 mm Bolt (IS:204) 100 mm Long |  | Each | 32
Fixtures for Doors & Windows | BMT-G.15 | MS-Powder Coated Tower Bolt-10 mm Bolt (IS:204) 150 mm Long |  | Each | 47
Fixtures for Doors & Windows | BMT-G.16 | MS-Powder Coated Tower Bolt-10 mm Bolt (IS:204) 200 mm Long |  | Each | 63
Fixtures for Doors & Windows | BMT-G.17 | MS-Powder Coated Tower Bolt-10 mm Bolt (IS:204) 250 mm Long |  | Each | 84
Fixtures for Doors & Windows | BMT-G.18 | MS-Powder Coated Tower Bolt-10 mm Bolt (IS:204) 300 mm Long |  | Each | 105
Fixtures for Doors & Windows | BMT-G.19 | Brass Butt hinges (IS:205)- 75 mm Long |  | Each | 88
Fixtures for Doors & Windows | BMT-G.20 | Brass Butt hinges (IS:205)- 100 mm Long |  | Each | 252
Fixtures for Doors & Windows | BMT-G.21 | Brass Butt hinges (IS:205)- 125 mm Long |  | Each | 300
Fixtures for Doors & Windows | BMT-G.22 | Brass Butt hinges (IS:205)- 150 mm Long |  | Each | 384
Fixtures for Doors & Windows | BMT-G.23 | Aluminium Butt hinges (IS:205)- 75 mm Long |  | Each | 95
Fixtures for Doors & Windows | BMT-G.24 | Aluminium Butt hinges (IS:205)- 100 mm Long |  | Each | 119
Fixtures for Doors & Windows | BMT-G.25 | Aluminium Butt hinges (IS:205)- 125 mm Long |  | Each | 142
Fixtures for Doors & Windows | BMT-G.90 | Supplying SS 304 Grade Heavy Duty pivot Hinges for windows |  | Each | 95
Fixtures for Doors & Windows | BMT-G.92 | Continuous Piano Hinges Powder coated Mild steel as per IS-3818 : 1992 of nominal size 25 mm (B) of thickness 29 0.8 to 1.0 mm |  | Each | 40
Fixtures for Doors & Windows | BMT-G.93 | Box hinges for cup boards |  | Each | 51
Fixtures for Doors & Windows | BMT-G.94 | GI Powder Coated Friction stay hinges of 14" Long for windows |  | Each | 352
Fixtures for Doors & Windows | BMT-G.95 | Stainless Steel Butt hinges (IS:12817)- 75 mm Long |  | Each | 74
Fixtures for Doors & Windows | BMT-G.96 | Stainless Steel Butt hinges (IS:12817)- 100 mm Long |  | Each | 130
Fixtures for Doors & Windows | BMT-G.97 | Stainless Steel Butt hinges (IS:12817)- 125 mm Long |  | Each | 137
Fixtures for Doors & Windows | BMT-G.98 | Stainless Steel Butt hinges (IS:12817)- 150 mm Long |  | Each | 177
Fixtures for Doors & Windows | BMT-G.99 | Supplying SS 304 Grade Heavy Duty pivot Hinges for windows |  | Each | 95
Fixtures for Doors & Windows | BMT-G.100 | Labour Charges for removing and refixing with complete servicing of the MS windows |  | Sqm | 539
Fixtures for Doors & Windows | BMT-G.101 | Supplying EPDM Gasket for windows panels to the PPS shutter |  | Rm | 37
Fixtures for Doors & Windows | BMT-G.26 | Aluminium Butt hinges (IS:205)- 150 mm Long |  | Each | 153
Fixtures for Doors & Windows | BMT-G.27 | MS-Powder Coated Butt hinges (IS:205)- 75 mm Long |  | Each | 13
Fixtures for Doors & Windows | BMT-G.28 | MS-Powder Coated Butt hinges (IS:205)- 100 mm Long |  | Each | 25
Fixtures for Doors & Windows | BMT-G.29 | MS-Powder Coated Butt hinges (IS:205)- 125 mm Long |  | Each | 37
Fixtures for Doors & Windows | BMT-G.30 | MS-Powder Coated Butt hinges (IS:205)- 150 mm Long |  | Each | 48
Fixtures for Doors & Windows | BMT-G.80.A | Providing and fixing stainless steel (SS- 304 grade) friction hinges to theside/top hung uPVC windows, of approved quality, with necessary stainless steel screws etc. as per direction of Engineer- in-charge. | 200 x 19 x 1.9 mm | Each | 331
Fixtures for Doors & Windows | BMT-G.80.B | Providing and fixing stainless steel (SS- 304 grade) friction hinges to theside/top hung uPVC windows, of approved quality, with necessary stainless steel screws etc. as per direction of Engineer- in-charge. | 250 x 19 x 1.9 mm | Each | 377
Fixtures for Doors & Windows | BMT-G.80.C | Providing and fixing stainless steel (SS- 304 grade) friction hinges to theside/top hung uPVC windows, of approved quality, with necessary stainless steel screws etc. as per direction of Engineer- in-charge. | 300 x 19 x 1.9 mm | Each | 406
Fixtures for Doors & Windows | BMT-G.80.D | Providing and fixing stainless steel (SS- 304 grade) friction hinges to theside/top hung uPVC windows, of approved quality, with necessary stainless steel screws etc. as per direction of Engineer- in-charge. | 350 x 19 x 1.9 mm | Each | 548
Fixtures for Doors & Windows | BMT-G.80.E | Providing and fixing stainless steel (SS- 304 grade) friction hinges to theside/top hung uPVC windows, of approved quality, with necessary stainless steel screws etc. as per direction of Engineer- in-charge. | 400 x 19 x 1.9 mm | Each | 580
Fixtures for Doors & Windows | BMT-G.31 | Aluminium Door Handles (IS:208) 75 mm Long |  | Each | 69
Fixtures for Doors & Windows | BMT-G.32 | Aluminium Door Handles (IS:208) 100 mm Long |  | Each | 79
Fixtures for Doors & Windows | BMT-G.33 | Aluminium Door Handles (IS:208) 125 mm Long |  | Each | 116
Fixtures for Doors & Windows | BMT-G.34 | Aluminium Door Handles IS:208) 150mm Long |  | Each | 134
Fixtures for Doors & Windows | BMT-G.35 | MS-Powder Coated Door Handles (IS:208) 125 mm Long |  | Each | 44
Fixtures for Doors & Windows | BMT-G.58 | Brass fancy handles 150 mm |  | Each | 371
Fixtures for Doors & Windows | BMT-G.59 | Brass fancy handles 200 mm |  | Each | 513
Fixtures for Doors & Windows | BMT-G.60 | Brass fancy handles 250 mm |  | Each | 920
Fixtures for Doors & Windows | BMT-G.61 | Brass fancy handles 300 mm |  | Each | 1124
Fixtures for Doors & Windows | BMT-G.62 | Brass fancy handles 450 mm |  | Each | 1825
Fixtures for Doors & Windows | BMT-G.72 | Keyless lockset for toilet doors with CP or PC knob handles (complete set) Knob handles |  | Each | 397
Fixtures for Doors & Windows | BMT-G.73 | Keyless lockset for toilet doors with brass knob handles |  | Each | 815
Fixtures for Doors & Windows | BMT-G.81 | Providing and fixing casement handle made of zinc alloyed (white powder coated) for uPVC casement window with necessary screws etc.complete |  | Each | 249
Fixtures for Doors & Windows | BMT-G.108 | Stainless Steel Door Handles 100 mm Long |  | Each | 117
Fixtures for Doors & Windows | BMT-G.109 | Stainless Steel Door Handles 125 mm Long |  | Each | 137
Fixtures for Doors & Windows | BMT-G.110 | Stainless Steel Door Handles 150 mm Long |  | Each | 167
Fixtures for Doors & Windows | BMT-G.111 | Stainless Steel Door Handles 200 mm Long |  | Each | 191
Fixtures for Doors & Windows | BMT-G.37 | Brass Aldrop (IS:2681) 300 mm long |  | Each | 1378
Fixtures for Doors & Windows | BMT-G.38 | Brass Aldrop (IS:2681) 350 mm long |  | Each | 2632
Fixtures for Doors & Windows | BMT-G.39 | Brass Aldrop (IS:2681) 450 mm long |  | Each | 3840
Fixtures for Doors & Windows | BMT-G.40 | Aluinium Aldrop (IS:2681) 200 mm long |  | Each | 306
Fixtures for Doors & Windows | BMT-G.41 | Aluminium Aldrop (IS:2681) 250 mm long |  | Each | 362
Fixtures for Doors & Windows | BMT-G.42 | Aluminium Aldrop (IS:2681) 300 mm long |  | Each | 368
Fixtures for Doors & Windows | BMT-G.43 | MS-Powder Coated Aldrop (IS:2681)200 mm long |  | Each | 116
Fixtures for Doors & Windows | BMT-G.44 | MS-Powder Coated Aldrop (IS:2681)250 mm long |  | Each | 150
Fixtures for Doors & Windows | BMT-G.45 | MS-Powder Coated Aldrop (IS:2681) 300 mm long |  | Each | 179
Fixtures for Doors & Windows | BMT-G.48 | Aluminium Flat Latches: 200 mm long |  | Each | 135
Fixtures for Doors & Windows | BMT-G.49 | Aluminium Flat Latches: 250 mm long |  | Each | 149
Fixtures for Doors & Windows | BMT-G.50 | Aluminium Flat Latches: 300 mm long |  | Each | 173
Fixtures for Doors & Windows | BMT-G.51 | MS-Powder Coated Flat Latches: 250 mm long |  | Each | 70
Fixtures for Doors & Windows | BMT-G.52 | MS-Powder Coated Flat Latches: 300 mm long |  | Each | 89
Fixtures for Doors & Windows | BMT-G.68 | Brass latch heavy 300 mm |  | Each | 709
Fixtures for Doors & Windows | BMT-G.69 | Brass latch heavy 350 mm |  | Each | 847
Fixtures for Doors & Windows | BMT-G.70 | Brass latch heavy 450 mm |  | Each | 1040
Fixtures for Doors & Windows | BMT-G.63 | Providing and fixing Cast Iron Body Bottle Type Hydraulic Door Closer (IS: 3564) with double speed adjustment, with necessary accessories and screws etc. complete |  | Each | 1005
Fixtures for Doors & Windows | BMT-G.74 | Providing and fixing Aluminium Extruded Section Body Tubular Type Hydraulic Door Closer (IS: 3564) with double speed adjustment with necessary accessories and screws etc. complete(Type-1: for width of doors up to 700 mm) |  | Each | 1232
Fixtures for Doors & Windows | BMT-G.75 | Providing and fixing Aluminium Extruded Section Body Tubular Type Hydraulic Door Closer (IS: 3564) with double speed adjustment with necessary accessories and screws etc. complete(Type-2: for width of doors 701 to 850 mm) |  | Each | 1384
Fixtures for Doors & Windows | BMT-G.76 | Providing and fixing Aluminium Extruded Section Body Tubular Type Hydraulic Door Closer (IS: 3564) with double speed adjustment with necessary accessories and screws etc. complete(Type-3: for width of doors 851 to 1000 mm) |  | Each | 1579
Fixtures for Doors & Windows | BMT-G.64 | Double action Stainless steel cover plate and cast body iron floor spring (IS 6315- Table-1) |  | Each | 2236
Fixtures for Doors & Windows | BMT-G.65 | Double action Brass cover plate and cast brass body floor spring (IS 6315- Table-1) |  | Each | 4428
Fixtures for Doors & Windows | BMT-G.77 | Providing and fixing double action brass cast hydraulic floor spring (IS:6315-Table 1) for doors including cost of cutting floors as required, embedding in floors and S.S./ Brass cover plates with brass pivot and single piece M.S. Sheet outer box with slide plate etc. complete (door weight capacity up to 130 kgs) |  | Each | 4498
Fixtures for Doors & Windows | BMT-G.78 | Providing and fixing double action brass cast hydraulic floor spring (IS:6315-Table 1) for doors including cost of cutting floors as required, embedding in floors and S.S.cover plates with brass pivot and single piece M.S. Sheet outer box with slide plate etc. complete (door weight capacity up to 80 kgs) |  | Each | 3198
Fixtures for Doors & Windows | BMT-G.79 | Providing of brass cast body Floor Spring IS: 6315 sleek in size with the S.S. / Brass Cover plates of Length 320 mm x Breadth 130 mm size along with the Top Patch, Bottom Patch, Door Lock and Pivot with Double Cylinder etc. complete for Heavy duty Glass doors |  | Each | 12962
Fixtures for Doors & Windows | BMT-G.66 | Heavy duty mortise lock 6/7 levers (IS:2209) with PC or CP handles complete set |  | Each | 984
Fixtures for Doors & Windows | BMT-G.67 | Heavy duty mortise lock 6/7 levers (IS:2209) with brass heavy handles |  | Each | 2359
Fixtures for Doors & Windows | BMT-G.53 | MS-Powder Coated - Door Stoppers |  | Each | 54
Fixtures for Doors & Windows | BMT-G.57 | Heavy duty Aluminium Door stopper |  | Each | 70
Fixtures for Doors & Windows | BMT-G.46 | Brass Door Stoppers |  | Each | 214
Fixtures for Doors & Windows | BMT-G.71 | Friction stay hinges for windows |  | Each | 117
Fixtures for Doors & Windows | BMT-G.56 | Deluxe window stay Aluminium |  | Each | 146
Fixtures for Doors & Windows | BMT-G.47 | Brass Windows Stay |  | Each | 228
Fixtures for Doors & Windows | BMT-G.54 | Supply & fixing drapery rods (25.4 mm) 1" x 21 G Powder coated with PVC rings |  | Rm | 137
Fixtures for Doors & Windows | BMT-G.55 | Supply & fixing drapery bracket - brass powder coated |  | Pair | 503
Fixtures for Doors & Windows | BMT-G.82 | Providing and fixing zinc alloyed (white powder coated) touch lock for uPVC sliding window with necessary screws etc. Complete |  | Each | 1944
Fixtures for Doors & Windows | BMT-G.83 | Providing and fixing steel roller for uPVC sliding window with necessary screws etc. complete |  | Each | 113
Fixtures for Doors & Windows | BMT-G.84 | Providing and fixing steel roller for uPVC sliding door with necessary screws etc. complete |  | Each | 180
Fixtures for Doors & Windows | BMT-G.85 | Providing and fixing steel (white power coated) crescent lock for uPVC sliding window/ door with necessary screws etc. complete |  | Each | 198
Construction Chemicals & Admixtures | BMT-H.37 | Anti corrosion CRPPC (Corrosion Resistant) inhibitive admixture. Note: The user departments who ever are preparing the estimate, have to satisfy themselves with the performance and result of the product before proposing the item.) |  | Ltr | 365
Construction Chemicals & Admixtures | BMT-H.66 | Pre construction Anti termite is a process in which chemical toxic to subterrean termites is apply/ inject into soil during early stage of building Construction 2. Treatement of soil Beneath the building and around the foundations conduct and chemical use as per BIS - IS 6313 (Part -2) 2013 code specification & CIB RC registered termiticide which creates a continuouschemical barrier beneath the building which kills or repels terminates & impervious to tremite entry Imidacloprid 30.5% SC (IS 63131) dissolve 2.1 Ml/1 liter of water and apply emulsion/solution @ 7.5 Litres/Square meter (Sqm) of internal, external vertical surface of the colums , plinth beams (Back filling) walls and floor junction, external perimeters, along reatining wall @ 5.0 Liters/Sqm of the horizontalsurface of basement top surface of the basement filling below flooring bed (Plinth) & @ 2.0 Litres/ Line meter at expansion joints. The substructure of a depth of 500mm around coulmns & 300mm deep around plinth beams, basements & floor filling area including excavation channel along the wall & rodding etc. cost & Conveyance of all materials to the site, cost of labour for sparying, rodding etc. completefor furnished item of work as per the approval of the Engineer-in-charge |  | Sqm | 179
Construction Chemicals & Admixtures | BMT-H.68.C | If the surface has existing damaged bituminous felt / APP membrane. Chipping and removing of existing bituminous tar felt / membrane with hassling equipments, grinding / wire brushing the surface duly removing the felt completely. Duly removing of debris, cleaning of the surface from dirt, dust and other foreign matters & waterjet cleaning |  | Sqm | 117
Construction Chemicals & Admixtures | BMT-H.69 | SPECIALISED FIVE LAYER SYSTEMOF WATERPROOFING TREATMENT TO THE TERRACE a. Ist Layer Black coloured chemcial treatment : Providng and application of one coat of High bonding, flexible bituminous polyurethane blended bituminous coating with –5 systems Confiming to ASTM-G 154 - 2000 or equavalent Ist Layer diluting with water at 1 : 1 ratio as a primer coat at a consumption of 200ml per Sqm. b. IInd Layer : Providing and laying of Fiber Mesh 40 GSM, with 1 Mtr width and 50mm overlap on the primed surface. c. IIIrd Layer Grey coloured coating : Providing and application of one coat of Acrylic rubberized elastomeric flexible waterproof grey coating with –5 systems ASTM-C 836 or equavalent or equavalent diluting with 50% of water at a consumption of 400ml per Sqm. d. IVth Layer white colured coating : Providing and application of one coat of High solid, cold applied, Fiber reinforced acrylic elastomeric waterproof membrane off white coating –Roofcare prc 5 systems Confiming to ASTM-G, 154 -2000 or equavalent coating (add the water upto 200ml ) (Consumption of 350ml per Sqm). e. Vth Layer super white reflectivecoating : Application of one coat of 100% pure acrylic solar reflective pure white coating with systems Confirming to ASTM -C 297 or equavalent solar refective coating diluting with 20% of water (Consumptionof 300ml per Sqm ). f. Note : THE ABOVE TREATMENT WILL BE GUARANTEED FOR 5 YEARS |  | Sqm | 609
Construction Chemicals & Admixtures | BMT-H.70 | SPECIALISED HIGH STRENGTH CELLULOSE FIBER REINFORCED ACRYLIC ELASTOMERIC LIQUID MEMBRANE COATING FO R TERRACE : a). Providing and application of one coat of High Solid, Cold applied Acrylic Elastomeric Liquid Membrane Coating / diluting with water at 1 : 0.50 ratio as a primer coat at a consumption of 200ml per Sqm. b). Providing and laying of Non woven polyster reinforced Fiber mesh of 40 GSM, with 1 Mtr width and 50mm overlap on the primed surface. c) Providing and application of one coat of High strength cellulose Fiber reinforced Acrylic Elastomeric Liquid Membrane coating with diluting with water at 20% as a base coat application at a consumption of400ml per Sqm |  | Sqm | 580
Construction Chemicals & Admixtures | BMT-H.71 | SPECIALISED HIGH PERFORMANCE ACRYLIC POLYMER MODIFIED ELASTOMERIC CEMENTITIOU S WATERPROOF COATING TO THE TERRACE a). Providing and application of one coat of High performance Acrylate penetrative water barrier primer – )diluting with water at 1 : 0.50 ratio as a primer coat at a consumption of 200ml per Sqm. b). Providing and laying of Non woven polyster reinforced Fiber mesh of 40 GSM, with 1 Mtr width and 50mm overlap on the primed surface. c) Providing and application of one coat of Two part system of high performance acrylic polymer modified elastomeric cementitious waterproof coating mixing of powder and liquid as per packing at 1:2 ratio. (add the water upto 200ml ) at aconsumption rate of 300 Grams mix. d). Providing and application of one coat of Two parts system Fiber Reinforced Acrylic Cementitious Coatings with mixing of powder and liquid as per packing at 1:2 ratio (add the water upto 200ml ) at a consumption rate of 300 Grams mix |  | Sqm | 541
Construction Chemicals & Admixtures | BMT-H.71(b) | SPECIALISED HIGH PERFORMANCE ACRYLIC POLYMER MODIFIED ELASTOMERIC CEMENTITIOUS WATERPROOFING SYSTEM COATINGTO THE WET AREA / TOILET / BATH ROOM . a ) First Layer - Supply and Apply penetrative cum bonding primer as base primer cum sealer coat using equivalent modified with water and cement at the ratio 2:1:3 (MIXPRIME AC 100 : water : cement) by volume with a slow speed mixer machine. This compoundshall be applied with sufficient thickness to cover the holes/pores/cracks @ 1.000 Liter /SQM and the raw primer should be complain with ASTM 4541 and the Solidcontent 49% +2% b ) Second Layer – Supply and apply of 2 x2 mm welded with alkaline resistant coated / non-woven 40 Gsm verging fiber mesh or equivalent for a minimum over lap of 100 mm embedded inthe primer coat c ) Third Layer - Supply and apply of first coat of two component (Powder + Liquid) system of high performance acrylic polymermodified elastomeric cementitious waterproofing system or equivalent @ 1.000 Kg / SQM ( mix the powder and liquid with the help of a slow speed mixer for a period of 2 to 3 minutes up to get a homogeneous mix- dilution or modification not recommended) should be complain with BS 1881 Part 5 1983 (ISAT 476 Part 6), DIN 1048 Part 5 1991, BSEN 12390-8 2000, ASTM D 412-92 d ) Fourth Layer –Supply and apply of second coat of two component (Powder + Liquid) system of high performance acrylicpolymer modified elastomeric cementitiouswaterproofing system equivalent @ 1.000 Kg / SQM ( mix the powder and liquid with the help of a slow speed mixer for a period of 2 to 3 minutes up to get a homogeneous mix- dilution or modification not recommended) should be complain with BS 1881 Part 5 1983 (ISAT |  | Sqm | 542
Construction Chemicals & Admixtures | BMT-H.72 | WHERVER FLOORING SURFACE IS HAVING MAJOR HAIR LINE CRACKS DEVELOPED, SEVERE LEAKAGES TAKEN PLACE AND REQUIRED TO REDUCE THE ROOM TEMPERATURES - SELF ASSESSED TREATMENTS TO IDENTIIFY EACH LAYER OF TREATMENTS : REFER THE RATES FOR CLEANING AND CRACK FILLING UNDER THE HEAD OF THE WORKS |  | Sqm | 312
Construction Chemicals & Admixtures | BMT-H.73 | SPECIALISED ACRYLIC CEMENTITIOUS ELASTOMERIC WATERPROOF COATING TREATMENT Complies with ASTM C 297 : Providing and Application of two coats of Acrylic cementitious elastomeric waterproof coating with- Roof coat or equivalent like high elastomeric acrylic polymer modified cementitious waterproof system |  | Sqm | 401
Construction Chemicals & Admixtures | BMT-H.74 | SPECIALISED ACRYLIC EMENTITIOUS ELASTOMERIC WATERPROOF COATING TREATMENT Complies with ASTM C 297 : Providing and Application of two coats of Acrylic cementitious elastomeric waterproof coating with |  | Sqm | 449
Construction Chemicals & Admixtures | BMT-H.75 | SPECIALISED HIGH SOLID, COLD APPLIED, ACRYLIC WATERPROOF COATING TO THE EXTERNAL WALLS Acrylic elastomeric waterproof exterior coatings Complies with ASTM C 836 / 89 A : Providing and application of two coats of High solid, cold applied, Acrylic Elastomeric Liquid Membrane Coating with – 20% of water mixing with required colour stainers |  | Sqm | 449
Construction Chemicals & Admixtures | BMT-H.76 | SPECIALISED HIGH BONDING, FLEXIBLE BITUMINOUS POLYURETHANE BLENDED BITUMINOUS COATING Complies with ASTM C 836 - DN 1048 : Providing and application of two coats of High bonding, flexible bituminous polyurethane blended bituminous coating with diluting with 20% of water |  | Sqm | 411
Construction Chemicals & Admixtures | BMT-H.77 | Preparation of the surface: For existing expansion joint treatment Chipping of the existing treatments over the expansion joints concrete / brick masonry with pneumatic power chiseling equipment and until to achieve the hard mother concrete surface. Chipping and removing of existing bituminous mastic board upto 25mm deep. Duly removing of debris, cleaning of the surface from dirt, dust and other foreign matters |  | Rmt | 291
Construction Chemicals & Admixtures | BMT-H.78 | SPECIALISED POLYSULPHIDE SEALANT TREATMENT TO THE EXPANSION JOINTS ON TERRACE: (Size: 25mm x 12mm) Application of one coat of-High performance specially designed SBR latex polymer-based bonding agent– or equivalent mixing with cement as per manufacturers c]. Providing and application of Acrylic Polymer modified reinstatement concrete/mortar admixture with - to finish the damaged edges of joint and making the groove. d]. Providing and fixing of masking tape on top of the joint both sides. e]. Providing and fixing of Back up support material of Polyethelene foam to leave the depth of 12mm on the joint. f]. Providing and application of one coat of polysulphide primer with – Polysulphide primer on inner edge on joints. g]. Providing and application of Two part Polysulphide sealant to a width of 25mm and 12mm depth with |  | Rmt | 755
Construction Chemicals & Admixtures | BMT-H.79 | LABOUR CHARGES FOR SPECIALISED EXPANSIVE ACQUA– REACTIVE WATER BARRIER GROUTING (1). Drilling of holes with Electrical Drilling machine up to the required depth i.e., (12mm to 14mm dia sized holes) (2). Fixing of pressure retaining aluminum / steel packers fixing with Instant setting leakproof plugging compound (3). Grouting of holes with Air Compressed Injection equipment with single component aliphatic polyurethane grout compound- (4). After removing the pipes sealing of the holes with polymer putty – with Cement |  | Each | 289
Construction Chemicals & Admixtures | BMT-H.80 | Supply of chemicals for specialised expansive aqua reactive water barrier grout |  | KG | 1753
Construction Chemicals & Admixtures | BMT-H.81 | SPECIALISED INJECTION GROUTING WITH CEMENT AND FREE FLOW ADDITIVES : a]. Drilling of holes with power drilling machine to the required depth [12mm to 14mm dia holes] b]. Fixing of Rubber Nozzles with cement and quick setting, Rapid hardening compound putty - Rapidstrong qs or equivalent. c]. Grouting of holes with 140 PSI Grout pump with cement slurry mixing with Specialized Free flow, Non-shrink Grout additive - 250 Grams per bag of 50 Kgs Cement add required water to make slurry form. d]. After completion of grouting, Remove the Rubber nozzles e]. Later sealing of the hole with polymer cement putty |  | Each | 173
Construction Chemicals & Admixtures | BMT-H.82 | SPECIALISED INJECTION GROUTING WITH CEMENT AND CRYSTALLIZATION ADMIXTURES : a]. Drilling of holes with power drilling machine to the required depth [12mm to 14mm dia holes] b]. Fixing of Rubber Nozzles with cement and quick setting, Rapid hardening compound putty Rapidstrong qs or equavalent c]. Grouting of holes with 140 PSI Grout pump with cement slurry mixing with Specialized crystallization compound-Roofex gp or equavalent @ 5% by weight of cement. d]. After completion of grouting, Remove the Rubber nozzles e]. Later sealing of the hole with polymer cement putty |  | Each | 262
Construction Chemicals & Admixtures | BMT-H.83 | SPECIALISED POLYURETHANE SEALANT TREATMENT : a). Making ‘’U” Groove (width and depth of 6mm x 6mm) b). Filling of the groove with polyurethane sealant |  | Rmt | 383
Construction Chemicals & Admixtures | BMT-H.84 | SPECIALISED ACRYLIC CAULKING SEALANT TREATMENT : a). Making ‘’U” Groove (width and depth of 6mm x 6mm) b). Filling of the groove with Acrylic caulking compound |  | Rmt | 211
Construction Chemicals & Admixtures | BMT-H.128 | Providing and fixing of expansion joint system related with floor location: The joints system will be of extruded aluminum base members, self aligning / self centering arrangement and support plates etc. as per ASTM B221-02. The system shall be such that it provides floor to floor /floor to wall expansion control system for various vertical localtion in load application areas that accommodates multi directional seismic movement without stress to it’s components. System shall consist of metal profiles with a universal aluminium base member designed to accommodate various project conditions and finish floor treatments. The cover plate shall be designed of width and thickness required to satisfy projects movement and loading requirements and secured to base members by utilizing manufacturer’s pre- engineered self-centering arrangement that freely rotates / moves in all directions. The Self – centering arrangement shall exhibit circular sphere ends that lock and slide inside the corresponding aluminum extrusion cavity to allow freedom of movement and flexure in all directions including vertical displacement. Provision of Moisture Barrier Membrane in the Joint System to have watertight joint is mandatory requirement all as per the manufactures design (Material shall confirm to ASTM 6063.) (Floor Joint of 200 mm gap) |  | Rmt | 7549
Construction Chemicals & Admixtures | BMT-H.129 | Providing and fixing of expansion joint system related with wall joint (internal/ external) location: The joints shall be of extruded aluminum base members, self aligning / centering arrangement and support plates as per ASTM B221- 02. The material shall be such that it provides an Expansion Joints system suitable for vertical wall to wall / wall to corner application, both new and existing construction in buildings & |  | Rmt | 5159
Construction Chemicals & Admixtures | BMT-H.130 | Roof Joint of 200 mm gap |  | Rmt | 5600
Construction Chemicals & Admixtures | BMT-H.131 | Roof Joint of 250 mm gap |  | Rmt | 7600
Construction Chemicals & Admixtures | BMT-H.134 | Old Terrace Screed Repair with UV Resistant Waterproof coating below 500 Sq.m Providing and Applying high perfomance solar reflective & Acrylate silicon based Waterproofing coating which is single component, cold applied, water based acrylic and UV resistant water proofing treatment to the Existing Roof screed surface applied @ 1.5 l/m2 in 3 coats to achieve 1mm DFT, having tensile strength 2N/ mm2 confirming to ASTM D 412; Elongation at break ≥ 200%, Abrasion resistance 21mg confirming to ASTM D 4060 and Crack bridging ability up to 2 mm, including surface preparation, priming the surface with 1 coat diluted with water in the ratio 2:1 spreading @ 0.125 L/m2 as self- priming coat in the SSD condition and spreading 45 gsm glass Fiber mesh of 2.5 mm x 2.5 mm sandwiched between the first and second coat completely as per specification. The finished cost to include surface preparation, making coving at Junction, treatment of cracks completely as per specification |  | Sqm | 629
Construction Chemicals & Admixtures | BMT-H.135 | Old Terrace Screed Repair with UV Resistant Hybrid PU Waterproof coating above 500 Sq.m Providing and Applying high strength, hybrid polyurethane Waterproofing coating which is two component, cold applied, water based acrylic and UV resistant water proofing treatment to the Existing Roof screed surface applied @ 1.6 L/m2 in 3 coats to achieve 1mm DFT, having tensile strength with 45 gsm glass Fiber mesh 10N/mm2 , Elongation ≥ 200%, confirming to ASTM D 2370; Abrasion resistance 15mg confirming to ASTM D 4060 and Crack bridging ability up to 3 mm, including surface preparation, ensure surface in SSD condition for first coat and spreading 45 gsm glass Fiber mesh of 2.5 mm x 2.5 mm sandwiched between the first and |  | Sqm | 822
Construction Chemicals & Admixtures | BMT-H.136 | Old Terrace tile surface repair with UV Resistantn hybrid waterproofing coating Providing and Applying Polyurethane hybrid liquid applied GRIHA certified Waterproofing coating with flutyne protection technology, single component, cold applied, water based acrylic and UV resistant water proofing treatment to the Existing Roof having Tile or any non- porous surface applied @ 1.5 l/m2 in 2 coats to achieve 1mm DFT, having tensile strength with 45 gsm glass Fiber mesh 4N/mm2 confirming to ASTM D 412; Elongation at break ≥ 300% and Crack bridging ability up to 3mm, SRI Index 106 as per ASTM E 1980- 01, Water permeability @5 bar – Nil as per EN12390 - 8:2019, including surface preparation, priming the surface with single component high-performance waterborne tile primer which is suitable for non - porous surface at a rate of 0.14 L/m2 and spreading 45 gsm glass Fiber mesh of 2.5 mm x 2.5 mm sandwiched between the first and second coat completely as per specification. The finished cost to include surface preparation, making coving at Junction, treatment of cracks completely as per specification |  | Sqm | 892
Construction Chemicals & Admixtures | BMT-H.137 | Old Terrace with Lime mortar/week surface waterproofing with TPO membrane Providing and laying 1.5 mm thick TPO Membrane over old terrace having week surface/Lime mortar. The membrane is manufactured using hot-melt extrusion process for complete scrim encapsulation. It is reinforced with a strong, polyester reinforced fabric center (scrim) and a tough thermoplastic polyolefin compounded top ply and the bottom. It should have UV resistant top white colour which has a very high resistance to weather agents and UV rays. TPO membrane shall be plasticizer, chlorine & pthalate free, and should exceed /meet specifications of ASTM D6878. Membrane should be mechanically fixed to the substrate by independent plates and fasteners. TPO Roof Membrane should be lapped and seamed using hot air heat welding equipment after mechanically |  | Sqm | 1295
Construction Chemicals & Admixtures | BMT-H.138 | Newly Constructed Bathroom/toilet/balcony/ utility with Cementitious Waterproof coating below 300 Sq.m Providing and Applying CFTRI approved two component flexible polymer modified acrylic cementitious waterproofing coating with a mix ratio of (1 Liquid: 2 Powder), to the RCC surface like bathroom, toilet, balcony & utility area applied @ 1.7kg/m2 in 2 coats to achieve 1mm DFT, having Elongation at break >50% as per ASTM D 412, Tensile strength >1N/ mm2 as per ASTM D 412, Adhesion strength: 0.80 N/mm2 as per ASTM D 4541, crack bridging upto 1mm as per ASTM C 836, Water penetration (5 bar pressure) as per BS EN 12390. The finished cost to include surface preparation, making coving of 50 mm X 50mm at all right angles of wall Junction with Polymer Repair Mortar and lay 45 gsm glass Fiber mesh over the angle fillet when the first coat in still wet, treatment of cracks completely as per specification |  | Sqm | 349
Construction Chemicals & Admixtures | BMT-H.139 | Newly Constructed Roof/Bathroom/Toilet/ balcony/utility with Cementatius Waterproof coating below 500 Sq.m Providing and Applying CFTRI approved two component flexible polymer modified acrylic cementitious waterproofing coating with a mix ratio of (5 Liquid :7 Powder) to the RCC surface like Roof, bathroom, toilet, balcony & utility area applied @ 2.2kg/m2 in 2 coats to achieve 1.2mm DFT, having Elongation at break >120% as per ASTM D 412, Tensile strength >1N/ mm2 as per ASTM D 412, Adhesion strength: 0.80N/mm2 as per ASTM D 4541, crack bridging upto 2mm as per ASTM C 836. The finished cost to include surface preparation, making coving of 50 mm X 50mm at all right angles of wall Junction with Polymer Repair Mortar and lay 45 gsm glass Fiber mesh over the angle fillet |  | Sqm | 494
Construction Chemicals & Admixtures | BMT-H.140 | Newly Constructed Roof/Podium with 1K PU Waterproof coating upto 2000 Sq.m Providing and Applying single component Polyurethane based cold applied seamless waterproofing coating to the RCC surface like Roof & Podium area applied @ 2.4kg/m2 in 3 coats to achieve 1.5mm DFT, including a prime coat of solvent free, medium viscous, epoxy primer @0.2L/m2 and protection with 120gsm Geo- textile over the 7 days cured waterproofing membrane. The Waterproofing material shall have Solids > 85%, Tensile strength >2 Mpa as per ASTM D 412, Elongation at break >400% confirms to ASTM C 1305 for crack bridging ability (no cracks up to 3.2mm) Shore A Hardness >55 as per ASTM D 2240, Adhesion to peel after water immersion as per ASTM C 794 at 5.2N. Resistance to root penetration as per UNE CN/ TS 14416. The finished cost to include surface preparation, making coving of 50 mm X 50mm at all right angles of wall Junction with Polymer Repair Mortar and lay 60gsm Geo-textile over the angle fillet when the first coat in still wet, treatment of cracks and laying 120GSM Geo-textile as seperation/protective layer over the fully cured PU coating completely as per specification |  | Sqm | 972
Construction Chemicals & Admixtures | BMT-H.141 | Newly Constructed Roof/Podium with 2K PU Waterproof coating above 2000 Sq.m Providing and applying two component Polyurethane based cold applied seamless waterproofing coating to the RCC surface like Roof & Podium area applied @ 2.1kg/m2 in single coat using 3mm notched trowel to achieve 1.5mm DFT, including a prime coat of solvent free, medium viscous, epoxy primer @0.2L/m2 and protection with 120gsm Geo-textile over the 7 days cured waterproofing membrane. The Waterproofing material shall have Solids > 98%, Tensile strength >6 Mpa, Elongation at break >600% as per ASTM D 412, crack bridging ability (no cracks up to 3.2mm) confirms to ASTM C 1305, Puncture resistance >300N as per ASTM E154, Shore A Hardness >70 as per ASTM D 2240, Adhesion to peel after water immersion as per ASTM C 794 at 5.2N. Resistance to root penetration. The finished |  | Sqm | 1301
Construction Chemicals & Admixtures | BMT-H.142 | STP (inside) waterproofing with Anticorrosive & Protective Coating Providing and Applying two component flexible polymer modified acrylic cementitious waterproofing coating with a mix ratio of (5 Liquid :7 Powder) to the RCC surface of the STP tank applied @ 2.2kg/m2 in 2 coats to achieve 1.2mm DFT, having Elongation at break >120% as per ASTM D 412, Tensile strength >1N/ mm2 as per ASTM D 412, Adhesion strength: 0.80N/mm2 as per ASTM D 4541, crack bridging upto 2mm as per ASTM C 836. The finished cost to include surface preparation, making coving of 50 mm X 50mm at all right angles of wall Junction with Polymer Repair Mortar and lay 45 gsm glass Fiber mesh over the angle fillet when the first coat in still wet, treatment of cracks completely as per specification. Followed by applying 15 mm thick dimensionally stable fibrous reinforced cementitious structural grade dual shrinkage Polymer Mortar on as protective plastering @ 29kg/m2. The material having Compressive strength of 38 MPa at 28 days as per EN 12190, Adhesive Bond Test, >1.5 Mpa as per EN 1542, followed by Water curing by sprinkling water for 3 times a day for 5- 7 days. followed by applying two component coal tar epoxy-based coating on inside surface of Sewage & Effluent treatment tank @ 0.30 kg/m2 in 2 coats to achieve a DFT of 200 microns when fully cured. Ensure that this coating is applied over the protective plaster. The material shall have Scratch resistance, for 7kg load as per ASTM : D 7027 - 05, Chemical resistance, immersion in dilute acid alkali & salt solutions – 7 days confirms to ASTM : C 868, Salt Spray resistance confirms to ASTM : B 117 |  | Sqm | 1499
Construction Chemicals & Admixtures | BMT-H.143 | UGT/OHT (inside) w a t e r p r o o f i n g w i t h A n t i - microbial Coating Waterproofing: Providing and Applying CFTRI approved two component flexible polymer modified acrylic cementitious waterproofing coating with a mix ratio of (5 Liquid :7 Powder) to the RCC surface of the UGT/ OHT tank applied @ 2.2kg/m2 in 2 coats to achieve 1.2mm DFT, having Elongation at break >120% as per ASTM D 412, Tensile strength >1N/ mm2 as per ASTM D 412, Adhesion strength: 0.80N/mm2 as per ASTM D 4541, crack bridging upto 2mm as per ASTM C 836. The finished cost to include surface preparation, making coving of 50 mm X 50mm at all right angles of wall Junction with Polymer Repair Mortar and lay 45 gsm glass Fiber mesh over the angle fillet when the first coat in still wet, treatment of cracks completely as per specification. Followed by applying 15 mm thick dimensionally stable fibrous reinforced cementitious structural grade dual shrinkage Polymer Mortar on as protective plastering @ 29kg/m2. The material having Compressive strength of 38 MPa at 28 days as per EN 12190, Adhesive Bond Test, >1.5 Mpa as per EN 1542, followed by Water curing by sprinkling water for 3 times a day for 5- 7 days. Followed by applying two component, water-based food grade epoxy resin coating on inside surface of Potable water tank having anti- algae, antifungal, Non-toxic, hygiene cum damp- proof coating Certified by CFTRI as per 21 CFR 175 – 300 of US – FDA, having mixing Ratio (Base: Hardener: Water) – 1:1:1 to be applied @ 0.35 Kg/m2 in 2 coats. Ensure that this coating is applied over the protective plaster. The Waterproofing material shall have Specific Gravity: 1.2, Water vapor permeance: 244.48 g/m2/24 hrs, as per IS 7809/Pt 2/1977, Adhesion strength: 2 N/mm2 as per ASTM D 4541: 02. The finished cost to include surface preparation completely as per specification |  | Sqm | 1481
Construction Chemicals & Admixtures | BMT-H.144 | Acrylic anti-carbonation coating for New Concrete (Bridges & Flyover) Providing and Applying Acrylic anti- carbonation coating on concrete surface, which is single component, cold applied, water based acrylic polymer and Specially formulated to Protect RCC substrate that is directly exposed to atmospheric conditions like UV radiation, heavy rain, industrial pollution & carbonation. Apply without any dilution @ 0.25L/m2 in 2 coats to achieve DFT of 225 microns, The coating shall have Confirms in accordance with IRC SP:80-2008, Chloride Ion penetration – |  | Sqm | 306
Construction Chemicals & Admixtures | BMT-H.145 | Exterior Wall Waterproof cum Decorative Coating Providing and Applying high build exterior waterproof coating for external wall, parapet & Chajja, which is single component, cold applied, Reactive Acrylate copolymer technology. Apply one base coat of universal elastomeric exterior waterproof coating @0.25L/m2 and 2nd coat with Acrylic emultion top coat which can be tinted to any colour @ 0.17L/m2, including 2 coats DFT will be min. 170 microns, The material having followed technical properties: Attains hairline crack bridging up to 2 mm as per EN 1062 part 7, Elongation of >100 % as per ASTMD 412; Tensile strength 2.50 Mpa per ASTM D 412, including priming the surface with 1 coat of Efflorescence resistant penetrating primer dilute with water in the ratio 2:1 spreading at the rate of 0.125 l/m2 in the SSD condition. The finished cost to include surface preparation, making coving at Junction, treatment of cracks completely as per specification |  | Sqm | 256
Construction Chemicals & Admixtures | BMT-H.146 | Treating mild Dampness in Interior Walls Providing and Applying Acrylic Co Polymer single component specially designed waterproof protective coating that prevents damp patches on walls without any dilution at rate of 0.25kg/m2 in 2 coats to achieve total dry film thickness of 170 microns DFT. The material having followed technical properties: crack bridging ability up to 1mm as per EN 1062, Tensile strength ≥ 2N/mm2 as per ASTM D 412, adhesion strength 1.5N/ mm2 as per ASTM D4541. The finished cost including surface preparation completely as per specification |  | Sqm | 247
Construction Chemicals & Admixtures | BMT-H.147 | Treating Severe Dampness & Rising dampness in Walls Providing and Applying two component flexible polymer modified acrylic cementitious waterproofing coating with a mix ratio of (5 Liquid :7 Powder) to the RCC surface or walls applied @ 2.2kg/m2 in 2 coats to achieve 1.2mm DFT, having Elongation at break >120% as per ASTM D 412, Tensile strength >1N/ mm2 as per ASTM D 412, Adhesion strength: 0.80N/mm2 as per ASTM D 4541, crack |  | Sqm | 1191
Construction Chemicals & Admixtures | BMT-H.150 | Retaining wall/ UG tank wall (outside) Waterproofing with SBS Membrane Providing and laying water proofing treatment to the Retaining wall, water retaining structures outside with fully bonded 1.6mm Thick SBS modified self- adhesive, cross laminated HDPE lining waterproofing membrane, conforming to IS 16471:2017 Type A, requirements of UG waterproofing structures, The SBS membrane shall have Mass per Unit Area > 1.8 Kg/m2 as per ASTM D 5147, Puncture resistance > 200 N as per ASTM E 154, Elongation > 180% as per ASTM D 412-06, Tensile Strength > 4 Mpa as per ASTM D 412- 06, Tear resistance > 20 N/mm as per ASTM D 4073, Hydrostatic pressure 50M as per DIN 1048. The lap with HDPE membrane shall be 100mm treated with TS tape. followed by the installation of 8-10mm THK polyethylene dimpled drain board having compressive strength > 400kN/m2 (as per ISO 25619-2). The finished cost includes surface preparation, making coving and a coat of solvent based bituminous primer @ 0.25l/m2 on entire surface before laying membrane completely as per specification |  | Sqm | 927
Construction Chemicals & Admixtures | BMT-H.151 | Underground structures waterproofing with HDPE membrane Providing and laying water proofing treatment to the Rafts, Below grade slab, Lift pits, water retaining structures with fully bonded 1.5 mm thick HDPE waterproofing pressure sensitive adhesive membrane over PCC before laying raft concrete having higher puncture resistance of 1000N as per ASTM E 154, confirming to BS 8102 & IS 16471:2017, requirements of UG waterproofing structures. Laying adjacent sheets by keeping overlap of 75mm, end overlaps to |  | Sqm | 786
Construction Chemicals & Admixtures | BMT-H.152 | Expansion Joint Treatment with Seal Tape Providing and laying with 1.0 mm thick FPO membrane to seal the expansion joint. The tape having mechanical properties like, Elongation>500%, Tensile Strength >12N/mm2, Tear Strength >200N, Water tightness 400 kPa/72hrs confirming to DIN EN 1928-B. Ensure that apply Two part Epoxy Adhesive @ 1.4kg/m to get 1- 2mm thick on the prepared surface before placing the tape and after placing seal with same epoxy adhesive which having Bond Strength with concrete 1.5N/mm2, Compressive Strength @ 7 days, ≥45N/mm2 as per BS 6319 Part 2, Tensile Strength @ 7 days, ≥18N/ mm2 as per BS 6319 Part 7, Shear Strength @ 7 days, ≥8N/mm2 as per BS 6319 Part 4, Flexural Strength @ 7 days, N/mm2 as per BS 6319 Part 3. The finished cost including surface preparation, filling foam backer rod, applying masking tape on both sides of the joint & polysulphide sealant filling on gap completely as per specification |  | Rm | 1848
Construction Chemicals & Admixtures | BMT-H.153 | Corrugated Metal Sheets waterproofing cum Heat reflective coating Providing and applying heat reflective environmental friendly, 100% Pure Acrylic elastomeric waterproof coating on metal sheets. Replace roof fasteners, as required and needed. Sealing up of all lapping joints, gaps, flashing and capping with 2 component PMMA base waterproof Coating @3kg/m2 including metal primer @.1L/m2 and fleece at a 150mm wide strip. Preparing the surface by cleaning with a brush and removing the rust using a chloride-free chemical. Apply one coat of anti-corrosive primer at 0.15L/m² for GI/ Metal surfaces and apply one coat of solvent-free, medium-viscous, epoxy primer at 0.15L/m² for powder- coated surfaces. Apply 2 coats of 100% Pure Acrylic waterproofing coating @ 0.8L/m2 having Elongation 190% as per ASTM D 412, tensile strength 1.5 N/mm2, SRI Index 108 as per ASTM E 1980-01. The finished cost to include surface preparation completely as per specification |  | Sqm | 1250
Construction Chemicals & Admixtures | BMT-H.156 | Providing and Applying Specialized Chemicals Five Layer Waterproofing Treatment with high abrasion, heat resistant fibre reinforces polyurethane Advanced Technology 3rd Generation Elastomeric liquid waterproof membrane coating system to the Terrace. a). 1st Layer: - Providing and application of one coat of black coloured high bonding, highly durable polyurethane blended bituminous waterproof primer coating - 5 LAYER as a first coat application at a coverage of 300ml Per Sqm. b). 2nd Layer: -Providing and laying of polyester fibre mesh 40 GSM with 50mm overlap. c). 3rd Layer: -Providing and application of one coat of high performance grey coloured elastomeric fibre reinforced polyurethane blended rubberised coating 5 LAYER SYSTEM mixing with 20% of water at a coverage of 400ml Per Sqm. d). 4th Layer: - Providing and application of one coat of high performance white coloured elastomeric heat-resistant insulator cum waterproof polyurethane coating - 5 LAYER SYSTEM mixing with 20% of water at a coverage of 400ml Per Sqm. e). 5th Layer: - Providing and application of one coat of high durable super white coloured elastomeric heat-resistant insulator cum waterproof polyurethane coating - 5 LAYER SYSTEM mixing with 20% of water at a coverage of 400ml Per Sqm. Total material consumption 1.5ltrs /Sqm excluding Fibre Mesh. Note: THE ABOVE TREATMENT WILL BE GUARANTEED FOR A PERIOD OF 5 YEARS |  | Sqm | 650
Construction Chemicals & Admixtures | BMT-H.157 | Providing and Applying high performance, high abrasion, heat resistant two component fibre reinforced hybrid polyurea polyurethane blended advanced technology elastomeric liquid waterproof membrane coating system to the Terrace. a). - 1st Layer: - Providing and application of one coat of hybrid polyurea polyurethane black coloured waterproof primer coating - as a first coat application recommended to mix 20% of water at a consumption of 300ml Per Sqm. b). 2nd Layer: - Providing and laying of polyester fibre mesh 45 GSM with 50mm overlap. c). - 3rd Layer: - Providing and application of one coat of hybrid polyurea |  | Sqm | 850
Construction Chemicals & Admixtures | BMT-H.158 | Providing and Applying 5-layer water proofing treatment with Specialized Hybrid Polyurea, Polyurethane Waterproof Coating Treatment to the Terrace.(a). Cleaning of the surface from dirt, dust and other contaminations. (b). Damp Tolerant, Solvent Free Penetrating Primer - Coverage: 200 Grams / Sqm as a 1st layer.(c). Laying of 45 GSM fibre mesh as a 2nd layer with Solvent Free Polyurea + Polyurethane + Aliphatic Coating - as a 3rd layer. Coverage: 600 Grams / Sqm.(d). Solvent Free Polyurea + Polyurethane + Aliphatic Coating - as a 4th layer. Coverage: 600 Grams / Sqm.(e). Lastly as a final coat PU based heat resistant - 300 Grams / Sqm. - Total 1.2mm nominal DFT.Total materials consumption 1.5 Kgs / Sqm excluding Fibre mesh. Note: THE ABOVE TREATMENT WILL BE GUARANTEED FOR A PERIOD OF 5 YEARS |  | Sqm | 700
Construction Chemicals & Admixtures | BMT-H.159 | Terrace. a) Take high power high bond PU blended penetrative crystalline two component coating - Ist layer and mix with required water and apply as a slurry coat directly on the cleaned surface at an average coverage of 1 Sqm per Kg penetrates into the cracks and disturbed surface of the floor to stabilize the floor area. b) On wet condition of the applied slurry coat place AFM 40/ 50 GSM mesh properly as a 2nd layer with overlapping of the mat 5-10 cm and allow the treatment for drying. c) Take high power high bond polyurethane based fibre reinforced two components coating - 3rd Layer Part -1 -1 Kg with Part - 2: 2 Kgs and mix with required water and apply as a third layer with Coverage of 1 Sqm per Kg. d) Over that 3rd layer : after drying, take high power, high bond polyurethane based crystalline two component coating – 4th Layer Part 1 - 1 Kg with Part-2 : 2 Kgs and mix with required water, and apply 4th layer with a Coverage of 1 Sqm / Kg to provide excellent highly durable waterproofing with UV resistant. e). Over the 4th layer after drying, take high power , high bond polyurethane based crystalline two component coating –5th Layer Part 1 - 1 Kg with Part-2 : 2 Kgs and mix with required water, and apply 5th layer with a coverage of 1 Sqm per Kg, provide excellent highly durable waterproofing with UV resistant. Total material consumption 4Kgs (mixed) /Sqm excluding Fibre Mesh. Note: THE ABOVE TREATMENT WILL BE GUARANTEED FOR A PERIOD OF 5 YEARS |  | Sqm | 625
Construction Chemicals & Admixtures | BMT-H.85 | Integral Cement Waterproofing Admixture for Concrete Slabs and mortar plastering works. ( Dosage : 100ml Per bag of 50 Kgs Cement) Complies with I.S. 2645-2003 |  | Ltr | 221
Construction Chemicals & Admixtures | BMT-H.86 | Liquid Concentrated Micronized Cement waterproofing Compound for Slabs, mortar plastering and water retained structures. (Dosage : 500ml per bag of 50 Kgs Cement ) Complies with I.S. 2645-2003 |  | Ltr | 139
Construction Chemicals & Admixtures | BMT-H.87 | Concrete plasticizers and Water reducing admixture (not air entraining agent ) (Dosage : 15-20ml per bag of 50 Kgs Cement )- Complies with I.S. 9103-99 Ideal to use as concrete admixture for workability retension of slump and control water cement ratio of M 20 + grade concrete for slabs /roads works and other concrete works |  | Ltr | 233
Construction Chemicals & Admixtures | BMT-H.88 | Super plasticizer and water reducing concrete admixture base on Ligno Sulphide Complies with IS 9103 & ASTM C 494 (Dosage : 200ml to 300mlper bag of 50 Kgs Cement ) For M25 + grade concrete works like Road Projects / Canal linings/ Dams / Reservoirs / Building’s concrete works |  | Ltr | 86
Construction Chemicals & Admixtures | BMT-H.89 | High performance super plasticizer and water reducing admixture based on lignosulphide and napthalene blended |  | KG | 89
Construction Chemicals & Admixtures | BMT-H.90 | High performance super plasticizer and water reducing admixture based on napthalene blended Complies with 9103/4-99 (Dosage : 300ml to 500ml Per Bag of 50 Kgs Cement ) For M40+ grade concrete Works like road projects / Canal linings / Dams / Reservoirs / Building’s concrete works |  | KG | 95
Construction Chemicals & Admixtures | BMT-H.91 | High strength super plasticizers and water reducing agent based on polycarboxylic technology. Complies with IS 9103/ASTM C 494 ( 300ml to 1 Ltr Per Bag of 50 Kgs Cement ) For M-40+ + concrete structures in coastal areas, for early high strength |  | KG | 132
Construction Chemicals & Admixtures | BMT-H.92 | Super plasticizer, high range water reducing and retarding concrete admixture of napthalene blended. ( Complies with 9103-99 ) (Dosage : 300ml to 500ml Per bag of 50 Kgs Cement ) For delaying of initial setting time and M 40+ Grade concrete works |  | KG | 100
Construction Chemicals & Admixtures | BMT-H.93 | High strength super plasticizer and corrosion inhibitor for concrete (Complies with IS 9103-99 & EN 1504-9 Method 11.3) (Dosage : 200ml to 500ml Per Bag of 50 Kgs Cement) For Concreting under extreme corrosion effected areas / coastal areas / industrial constructions to protect the steel reinforcement. Anti Corrosion and leak proof Crack Proof,Water Proof, Concrete Hardener Admixture liquid |  | KG | 115
Construction Chemicals & Admixtures | BMT-H.94 | Hi-power concentrated Air Entraining, |  | Ltr | 190
Construction Chemicals & Admixtures | BMT-H.95 | Two component High Power Polyester Resin Anchor Grout Compound Complies with ASTM-827 /SNF.CRDC- 621 (Yield 0.5 Ltrs / 1 Kg Pack ) For Anchoring / fix the steel bars into the rocks, concrete for foundations, extension of concrete |  | KG | 372
Construction Chemicals & Admixtures | BMT-H.96 | Non-shrink Free flow high strength precision grout Complies with BS 1881 Part 1161983. For machinery / thin sections of concrete joints Filling |  | KG | 42
Construction Chemicals & Admixtures | BMT-H.97 | Low viscosity Epoxy resin injection grout -Two parts system. Complies with BS 6920 / ASTM 881-78 (Density 1.07 Kg Per Ltr ) For Structural strengthening, filling of honey comb / voids in the concrete |  | KG | 919
Construction Chemicals & Admixtures | BMT-H.98 | Non-shrink, free flow, high strength grout admixture Dosage : 250 Grams Per Bag of 50 Kgs Cement. (Complies with B.S.1881 Part 1161983 ) |  | KG | 70
Construction Chemicals & Admixtures | BMT-H.99 | High perfomrance, High build expansive acqua-reactive water barrier polyurethane grout |  | KG | 1742
Construction Chemicals & Admixtures | BMT-H.100 | Acrylic based bonding adhesive (Mix: 1:1 ratio of cement ) Coverage : 50 SFT/Ltr/Coat Depending on the substrate On terrace old concrete to new mortar / screed |  | Ltr | 177
Construction Chemicals & Admixtures | BMT-H.101 | Styrene butadiene rubber based bonding agent for mortar/ concrete |  | Ltr | 516
Construction Chemicals & Admixtures | BMT-H.102 | Structural element concrete bonding agent old to new concrete epoxy bonding agent : (Two Parts system of Epoxy Bonding adhesive ) Complies with ASTM-C 881 Coverage : 20 – 25 SFT / Kg /Coat For Structural concrete repairs / bonding |  | KG | 1001
Construction Chemicals & Admixtures | BMT-H.104 | Two part polysulphide sealant (Gun / Pour Grade) Complies with ASTM C 920 - 95 / DIN 18549 TT - 5 - 00227 E/BS 4254 -83 Ideal to use for Expansion / construction joints of runways, buildings etc., |  | KG | 469
Construction Chemicals & Admixtures | BMT-H.105 | Acrylic Latex Caulking Compound Complies ASTM-C-834-91 Ideal for exterior and interior crack filling works, Excellent bonding strength to adjoining surface |  | KG | 365
Construction Chemicals & Admixtures | BMT-H.106 | Two component sysem High durable cementitious acrylic based waterproofing systems : Complies with ASTM D 4541 / BS EN 12390 / DN 1048 ( 2 to 3 Sqm in two coats ) For Terrace, Water Tanks, Walls Waterproof Coatings of Two Part System |  | Ltr | 163
Construction Chemicals & Admixtures | BMT-H.107 | Acrylic Polymer Elastomeric |  | Ltr | 404
Construction Chemicals & Admixtures | BMT-H.108 | Single component, High solid, cold applied, Acrylic elastomeric waterproof membrane coating Complies with ASTM C 836 / 89A & ASTM C 297 (Coverage : 50 to 60 SFT Per/Ltr/Coat) Wherever highly flexible, crack Bridging,waterproofing required for Terrace, Walls Highly Flexible Waterproof Liquid Membrane pure Acrylic Coatings. (for brush / spray application add 20% water per Ltr ) |  | Ltr | 492
Construction Chemicals & Admixtures | BMT-H.109 | Rubberized elastomeric flexible waterproof coating Complies with ASTM 836 / 89 A & ASTM C 297 Coveage : 40 to 50 SFT / Ltr / coat (for brush / spray application add 20% water per Ltr ) |  | Ltr | 345
Construction Chemicals & Admixtures | BMT-H.110 | Polyurethane blended Bituminous waterproof coating system - Complies with ASTM C 836 /D 638 / DIN - 1048 / ASTM D 1004 - 76 ( Coverage :40 to 50 SFT / Kg / coat ) Ideal to use as waterproof of RCC substrates, Roofs, Sloped roofs, Basements. Provides jointless and seamless membrane waterproofing. (for brush / spray application add 20% water per Ltr ) |  | KG | 652
Construction Chemicals & Admixtures | BMT-H.111 | High Performance Acrylic blended Bituminous waterproof coating systems. Complies with ASTM C 836 ( Coverage : 40 to 50 SFT / Ltr / coat ) (for brush / spray application add 20% water per Ltr ) |  | KG | 403
Construction Chemicals & Admixtures | BMT-H.112 | Pure Acrylic Solar Reflective insulator coating Complies with ASTM - G - 154 : 2000 & ASTM E 903 / EN 1062 - 3 requirement of EN 1504 / 2 : EN 1062 |  | Ltr | 231
Construction Chemicals & Admixtures | BMT-H.113 | Two component Water thinnable Food Neutral Epoxy coating (Complies with ASTM - C- 881 / EN 13813 ) Coverage : 70 to 80 SFT per Ltr / coat Ideal to use as internal coatings for potable water tanks, reservoirs, sumps and walls. Part - I 1 Kg : Part -II 1/2 Kg dilute with 1 Ltr of water |  | KG | 486
Construction Chemicals & Admixtures | BMT-H.114 | Single component cold applied polyurethane waterproof coating - Complies with ASTM 836 / EN 1062-3 requirement of EN 1504 - 2 Coverage : 300 Grams Per coat / Sqm. brush / spray application add 20% water per Ltr |  | KG | 462
Construction Chemicals & Admixtures | BMT-H.115 | Acrylic based Anti corrosive coating To protect the exposed reinforcement/steel structures against corrosion. Coverage : 40 SFT Per Ltr / Coat |  | Ltr | 400
Construction Chemicals & Admixtures | BMT-H.116 | Rust converter–rust encapsulating coating for steel During repairs to protect, to convert the rust of reinforcement / steel. Coverage : 50 SFT Per Ltr / Coat |  | Ltr | 558
Construction Chemicals & Admixtures | BMT-H.117 | High range zinc rich epoxy resin primer for reinforcement steel protection against corrosion. Coverage : 4 Sq.Mtr. /Ltr / Coat |  | KG | 565
Construction Chemicals & Admixtures | BMT-H.118 | Acrylic blended water based concrete curing compounds Complies with ASTM - C - 309 Class - A Types I & II Coverage : 3.5 to 4 Sqm / Kg / Coat |  | KG | 70
Construction Chemicals & Admixtures | BMT-H.119 | Acrylic polymer modified reinstatement concrete /mortar admixture Dosage : 1 to 2 Ltrs Per Bag of 50 Kgs Cement can be mixed with required aggregates To achieve trusted High Strength Concreting / Structural rehabilitation / concrete repairs |  | Ltr | 515
Construction Chemicals & Admixtures | BMT-H.120 | Concrete waterproofing with crystallization system by blocking inner pours and cavities of concrete. Coverage : 1.25 Kg per Sqm / Coat For Negative Water Pressure Treatments like Cellar / Ceiling areas etc., |  | KG | 412
Construction Chemicals & Admixtures | BMT-H.121 | Fast setting cement based plugging compound. To arrest water flow leakages. (Powder Form :mix with water direct application |  | KG | 100
Construction Chemicals & Admixtures | BMT-H.122 | Set Accelerator for sprayed concrete and plasticizer Complies with IS 9103- 99 / ASTM C 494 Type C / BS 5075 Dosage : 1 Kg to 3 Kgs per Bag of 50 Kgs Cement Depend on setting time required For shotcrete / Gunniting / Emergency concrete works |  | KG | 100
Construction Chemicals & Admixtures | BMT-H.123 | Quick setting, rapid hardening and water proofing compound Complies with ASTM C 494 Type C / IS 9103 -99 & BS 5075. Dosage : 1 Kg to 3 Kgs Per Bag of 50 Kgs Cement Depend on setting time For emergency works/Anti wash and under water concreting |  | Ltr | 90
Construction Chemicals & Admixtures | BMT-H.124 | High strength non-shrink cementitious micro concrete |  | KG | 45
Construction Chemicals & Admixtures | BMT-H.125 | Tile Adhesive. Confirms to IS 15477- 2004 for both type I & II / BS : EN 12004 CTT adhesive. For excellence adhesion, improved workability waterproof and also heat resistant tile fixing adhesive. At 3mm thickness 65-70 SFT |  | KG | 65
Construction Chemicals & Admixtures | BMT-H.126 | Three component system epoxy grout for Vitrified tiles, Ceramic tiles and stones B.S. 5980 : 1980 / BS EN 120004, R 2 T. Depends upon tile dimension and grout width |  | KG | 798
Construction Chemicals & Admixtures | BMT-H.127 | Polymer Modified Tile Grout Complies with BS EN 13888, CG 2AW 4 - 4.5 Sqm / Kg of 150 mm x 150mm tile size mix 1 Part Water with 4 Parts Powder Pack |  | KG | 70
Construction Chemicals & Admixtures | BMT-H.133 | SPECIALISED POLYSULPHIDE / POLYURETHANE / HIGHBRED ACRYLIC /SEALANT TREATMENT TO THE OLD / EXISTING EXPANSION JOINT IN THE TERRACE, COLUMN, BEAM 1. Cut and remove the existing expansion joint in the screed for a minimum width of 200 mm and a depth of screed ( up to the mother slab) by using diamond disc cutting machine and dispose the debris as per the department instruction. All elevated kerb wall both sides of the expansion joint along with the top free laying slab, cover etc as per the site conditions under the scope of the main contractor / client 2. Remove the existing filling for a minimum depth of 40 mm using sharp knife (approximate size 25 x 40 mm) as per the site condition. 3. If the site condition allows to insert backer rod, remove the existing filling for a minimum depth of 70 mm from the top ( the clear filling of sealant should be 40 mm) and insert inside the joint. 4. Clean the surface with air blower up to receive a dust free surface and make sure the surface is sound dry or the moisture content is less than 5 %. Apply one coat of Penetrative Primer and allow touching dry |  | Rmt | 2719
Glass Materials | BMT-I.01 | Plain Float Glass 4 mm thick |  | Sqm | 479
Glass Materials | BMT-I.02 | Plain Float Glass 5 mm thick |  | Sqm | 585
Glass Materials | BMT-I.03 | Plain Float Glass 6 mm thick |  | Sqm | 735
Glass Materials | BMT-I.04 | Plain Float Glass 8 mm thick |  | Sqm | 1050
Glass Materials | BMT-I.05 | Plain Float Glass 10 mm thick |  | Sqm | 1218
Glass Materials | BMT-I.06 | Plain Float Glass 12 mm thick |  | Sqm | 1449
Glass Materials | BMT-I.13 | Pin headed Glass 4 mm thick |  | Sqm | 372
Glass Materials | BMT-I.14 | Pin headed Glass 5 mm thick |  | Sqm | 489
Glass Materials | BMT-I.07 | Tinted - Bronze/ Green Glass 4 mm thick |  | Sqm | 620
Glass Materials | BMT-I.08 | Tinted - Bronze/ Green Glass 5 mm thick |  | Sqm | 735
Glass Materials | BMT-I.09 | Tinted - Bronze/ Green Glass 6 mm thick |  | Sqm | 876
Glass Materials | BMT-I.10 | Tinted - Bronze/ Green Glass 8 mm thick |  | Sqm | 1223
Glass Materials | BMT-I.11 | Tinted - Bronze/ Green Glass 10 mm thick |  | Sqm | 1533
Glass Materials | BMT-I.12 | Tinted - Bronze/ Green Glass 12 mm thick |  | Sqm | 1911
Glass Materials | BMT-I.15 | Frosted / Ground Glass 4 mm thick |  | Sqm | 609
Glass Materials | BMT-I.16 | Frosted / Ground Glass 5 mm thick |  | Sqm | 775
Glass Materials | BMT-I.17 | Toughened Plain Glass 5 mm (including Glass) |  | Sqm | 846
Glass Materials | BMT-I.18 | Toughened Plain Glass 6 mm (including Glass) |  | Sqm | 963
Glass Materials | BMT-I.19 | Toughened Plain Glass 8 mm (including Glass) |  | Sqm | 1170
Glass Materials | BMT-I.20 | Toughened Plain Glass 10 mm (including Glass) |  | Sqm | 1430
Glass Materials | BMT-I.21 | Toughened Plain Glass 12 mm (including Glass) |  | Sqm | 1620
Paints & Polishes | BMT-J.01 | Supply of water based Cement Primer of Interior Grade- 1 |  | KG | 82
Paints & Polishes | BMT-J.02 | Supply of water based Cement Primer of Exterior Grade- 2 |  | KG | 94
Paints & Polishes | BMT-J.31 | Supply of wall putty of White Cement or Polymer or Cement based |  | 20 KG | 427
Paints & Polishes | BMT-J.03 | Supply of Red Oxide Primer Paint for iron works of Grade -1 |  | Litre | 171
Paints & Polishes | BMT-J.04 | Supply of Zinc Chromate Yellow Oxide Primer paint for iron works |  | Litre | 175
Paints & Polishes | BMT-J.05 | Supply of Wood Primer |  | Litre | 192
Paints & Polishes | BMT-J.06 | Supply of Metal paste (Putty) for steel works |  | KG | 145
Paints & Polishes | BMT-J.07 | Supply of Putty for wood work |  | KG | 117
Paints & Polishes | BMT-J.08 | Supply of White Lead |  | KG | 131
Paints & Polishes | BMT-J.09 | Supply of Synthetic clear Varnish |  | Litre | 181
Paints & Polishes | BMT-J.10 | Supply of Spirit |  | Litre | 82
Paints & Polishes | BMT-J.11 | Supply of Linseed Oil |  | Litre | 68
Paints & Polishes | BMT-J.12 | Supply of thinner for melamine polish/ french polish |  | Litre | 122
Paints & Polishes | BMT-J.13 | Supply of thinner for Poly-urethene polish |  | Litre | 189
Paints & Polishes | BMT-J.14 | Supply of French Polish |  | Litre | 122
Paints & Polishes | BMT-J.15 | Supply of ready made Wax Polish |  | KG | 561
Paints & Polishes | BMT-J.19 | Supply of wood adhesive compound |  | KG | 173
Paints & Polishes | BMT-J.27 | Supply of anti-corrosive grade - 1 bitumen paint of black colour |  | Litre | 122
Paints & Polishes | BMT-J.20 | Supply of Dry Powder Distemper |  | KG | 20
Paints & Polishes | BMT-J.21 | Supply of acrylic based Oil Bound washable Distemper |  | KG | 41
Paints & Polishes | BMT-J.26 | Supply of paint grade white lime for wash |  | 25 KG | 319
Paints & Polishes | BMT-J.23 | Supply of Water proof Cement paint |  | KG | 59
Paints & Polishes | BMT-J.25 | Supply of water proof Cement paint pack |  | 25 KG | 1141
Paints & Polishes | BMT-J.24 | Supply of acrylic emulsion paint interior grade having VOC (Volatile Organic Compound) content less than 50 grams/ liter |  | Litre | 178
Paints & Polishes | BMT-J.34 | Supply of acrylic emulsion paint exterior grade with silicon additives having VOC (Volatile Organic Compound ) content less than 50 grams/ liter |  | Litre | 187
Paints & Polishes | BMT-J.35 | Supply of acrylic emulsion paint weather proof water-based, modified acrylic with silicon additives exterior grade having VOC (Volatile Organic Compound ) content less than 50 grams/ liter |  | Litre | 262
Paints & Polishes | BMT-J.22 | Supply of synthetic polymer luxury plastic emulsion paint of superior grade having VOC (Volatile Organic Compound) content less than 50 grams/ liter |  | Litre | 406
Paints & Polishes | BMT-J.29 | Supply of ready mixed Synthetic Enamel paints in all shades Grade - I having VOC (Volatile Organic Compound ) content less than 50 grams/ liter |  | Litre | 209
Paints & Polishes | BMT-J.30 | Supply of ready mixed Synthetic Enamel paints in all shades Grade - II having VOC (Volatile Organic Compound ) content less than 50 grams/ liter |  | Litre | 179
Paints & Polishes | BMT-J.32 | Exterior Texture |  | 25 KG | 460
Paints & Polishes | BMT-J.33 | Gold line Exterior Texture |  | 25 KG | 1194
Paints & Polishes | BMT-J.16 | Supply of Melamine Polish |  | Litre | 243
Paints & Polishes | BMT-J.17 | Supply of Interior Grade Poly-Urethene Polish |  | Litre | 406
Paints & Polishes | BMT-J.18 | Supply of Exterior Grade Poly-Urethene Polish |  | Litre | 938
Paints & Polishes | BMT-J.28 | Supply of grade-1 aluminium paint |  | Litre | 269
Paints & Polishes | BMT-J.36 | Acrylic spray plaster in paste form made with specially selected inert mineral fillers, antifungal agents to protect the material the acrylic binding medium used gives good surface adhesion any grade Spray Plaster - Superfine (Interior Grade) |  | 25 KG | 406
Paints & Polishes | BMT-J.37 | Acrylic coarse spray plaster in paste form made with specially selected inert mineral fillers, antifungal agents to protect the material the acrylic binding medium used gives good surface adhesion interior gradeAcrylic coarse |  | 25 KG | 475
Paints & Polishes | BMT-J.38 | Supply of acrylic emulsion paint interior premium grade having VOC (Volatile Organic Compound) content less than 50 grams/liter |  | Litre | 320
Paints & Polishes | BMT-J.39 | Supply of Base coat as primer for natural textures and natural stone based paints - Exterior GradeBASE COAT |  | KG | 95
Paints & Polishes | BMT-J.40 | Acrylic spray plaster in paste form made with specially selected inert mineral fillers, antifungal agents to |  | 25 KG | 324
Paints & Polishes | BMT-J.41 | Supply of acrylic emulsion paint exterior premium grade with silicon additives having VOC (Volatile Organic Compound) content less than 50 grams/liter.Alltimate |  | Litre | 186
Paints & Polishes | BMT-J.42 | Poly-urethane paint |  | Litre | 304
Particle Boards | BMT-K.01 | Melamine faced Single Deco PPB- 8 mm thick |  | Sqm | 649
Particle Boards | BMT-K.02 | Melamine faced Single Deco PPB- 12 mm thick |  | Sqm | 752
Particle Boards | BMT-K.03 | Melamine faced Single Deco PPB- 18 mm thick |  | Sqm | 866
Particle Boards | BMT-K.04 | Melamine faced Single Deco PPB- 25 mm thick |  | Sqm | 965
Particle Boards | BMT-K.05 | Melamine faced Single Deco PPB- 35 mm thick |  | Sqm | 1587
Particle Boards | BMT-K.06 | Melamine faced Twin Deco PPB- 8 mm thick |  | Sqm | 694
Particle Boards | BMT-K.07 | Melamine faced Twin Deco PPB- 12 mm thick |  | Sqm | 857
Particle Boards | BMT-K.08 | Melamine faced Twin Deco PPB-18 mm thick |  | Sqm | 989
Particle Boards | BMT-K.09 | Melamine faced Twin Deco PPB-25 mm thick |  | Sqm | 1071
Particle Boards | BMT-K.10 | Melamine faced Twin Deco PPB-35 mm thick |  | Sqm | 2071
Particle Boards | BMT-K.11 | Natural Colour-Insulating Board - 12 mm thick |  | Sqm | 269
Particle Boards | BMT-K.12 | Natural Colour-Insulating Board - 18 mm thick |  | Sqm | 395
Particle Boards | BMT-K.13 | Natural Colour-Insulating Board - 25 mm thick |  | Sqm | 452
Particle Boards | BMT-K.14 | White Insulating Board - 12 mm thick |  | Sqm | 298
Particle Boards | BMT-K.15 | White Insulating Board - 18 mm thick |  | Sqm | 428
Particle Boards | BMT-K.16 | White Insulating Board 25 mm thick |  | Sqm | 391
Particle Boards | BMT-K.17 | Medium Fiber Board: Interior Grade 6 mm thick |  | Sqm | 400
Particle Boards | BMT-K.18 | Medium Fiber Board: Interior Grade 8 mm thick |  | Sqm | 472
Particle Boards | BMT-K.19 | Medium Fiber Board: Interior Grade 12 mm thick |  | Sqm | 594
Particle Boards | BMT-K.20 | Medium Fiber Board: Interior Grade 15 mm thick |  | Sqm | 760
Particle Boards | BMT-K.21 | Medium Fiber Board: Interior Grade 18 mm thick |  | Sqm | 852
Particle Boards | BMT-K.22 | Medium Fiber Board: Interior Grade 25 mm thick |  | Sqm | 1319
Particle Boards | BMT-K.23 | Medium Fiber Board: Interior Grade 30 mm thick |  | Sqm | 1597
Particle Boards | BMT-K.24 | Medium Fiber Board: Interior Grade 35 mm thick |  | Sqm | 1749
Particle Boards | BMT-K.25 | Medium Fiber Board: Exterior Grade 6 mm thick |  | Sqm | 545
Particle Boards | BMT-K.26 | Medium Fiber Board: Exterior Grade 8 mm thick |  | Sqm | 543
Particle Boards | BMT-K.27 | Medium Fiber Board: Exterior Grade 12 mm thick |  | Sqm | 842
Particle Boards | BMT-K.28 | Medium Fiber Board: Exterior Grade 15 mm thick |  | Sqm | 1040
Particle Boards | BMT-K.29 | Medium Fiber Board: Exterior Grade 18 mm thick |  | Sqm | 1144
Particle Boards | BMT-K.30 | Medium Fiber Board: Exterior Grade 25 mm thick |  | Sqm | 1569
Particle Boards | BMT-K.31 | Medium Fiber Board: Exterior Grade 30 mm thick |  | Sqm | 1958
Particle Boards | BMT-K.32 | Medium Fiber Board: Exterior Grade 35 mm thick |  | Sqm | 2283
Particle Boards | BMT-K.33 | MDF Board: Plain Interior 9 mm thick |  | Sqm | 389
Particle Boards | BMT-K.34 | MDF Board: Plain Interior 12 mm thick |  | Sqm | 443
Particle Boards | BMT-K.35 | MDF Board: Plain Interior 18 mm thick |  | Sqm | 495
Particle Boards | BMT-K.36 | MDF Board: Plain Interior 25 mm thick |  | Sqm | 554
Particle Boards | BMT-K.37 | MDF Board: Plain Interior 30 mm thick |  | Sqm | 975
Particle Boards | BMT-K.38 | MDF Board: Plain Interior 35 mm thick |  | Sqm | 1170
Particle Boards | BMT-K.39 | MDF Board: Plain Exterior 9 mm thick |  | Sqm | 402
Particle Boards | BMT-K.40 | MDF Board: Plain Exterior 12 mm thick |  | Sqm | 525
Particle Boards | BMT-K.41 | MDF Board: Plain Exterior 18 mm thick |  | Sqm | 677
Particle Boards | BMT-K.42 | MDF Board: Plain Exterior 25 mm thick |  | Sqm | 927
Particle Boards | BMT-K.43 | MDF Board: Plain Exterior 30 mm thick |  | Sqm | 1198
Particle Boards | BMT-K.44 | MDF Board: Plain Exterior 35 mm thick |  | Sqm | 1404
Particle Boards | BMT-K.45 | MDF Board: Interior One Side Laminated 9 mm thick |  | Sqm | 628
Particle Boards | BMT-K.46 | MDF Board: Interior One Side Laminated 12 mm thick |  | Sqm | 704
Particle Boards | BMT-K.47 | MDF Board: Interior One Side Laminated 18 mm thick |  | Sqm | 807
Particle Boards | BMT-K.48 | MDF Board: Interior One Side Laminated 25 mm thick |  | Sqm | 909
Particle Boards | BMT-K.49 | MDF Board: Interior One Side Laminated 30 mm thick |  | Sqm | 1254
Particle Boards | BMT-K.50 | MDF Board: Interior One Side Laminated 35 mm thick |  | Sqm | 749
Particle Boards | BMT-K.51 | MDF Board: Exterior One Side Laminated 9 mm thick |  | Sqm | 706
Particle Boards | BMT-K.52 | MDF Board: Exterior One Side Laminated 12 mm thick |  | Sqm | 815
Particle Boards | BMT-K.53 | MDF Board: Exterior One Side Laminated 18 mm thick |  | Sqm | 856
Particle Boards | BMT-K.54 | MDF Board: Exterior One Side Laminated 25 mm thick |  | Sqm | 1051
Particle Boards | BMT-K.55 | MDF Board: Exterior One Side Laminated 30 mm thick |  | Sqm | 1416
Particle Boards | BMT-K.56 | MDF Board: Exterior One Side Laminated 35 mm thick |  | Sqm | 660
Particle Boards | BMT-K.57 | MDF Board: Interior Both Side Laminated 9 mm thick |  | Sqm | 659
Particle Boards | BMT-K.58 | MDF Board: Interior Both Side Laminated 12 mm thick |  | Sqm | 785
Particle Boards | BMT-K.59 | MDF Board: Interior Both Side Laminated 18 mm thick |  | Sqm | 911
Particle Boards | BMT-K.60 | MDF Board: Interior Both Side Laminated 25 mm thick |  | Sqm | 1123
Particle Boards | BMT-K.61 | MDF Board: Interior Both Side Laminated 30 mm thick |  | Sqm | 1374
Particle Boards | BMT-K.62 | MDF Board: Interior Both Side Laminated 35 mm thick |  | Sqm | 778
Particle Boards | BMT-K.63 | MDF Board: exterior Both Side Laminated 9 mm thick |  | Sqm | 757
Particle Boards | BMT-K.64 | MDF Board: exterior Both Side Laminated 12 mm thick |  | Sqm | 892
Particle Boards | BMT-K.65 | MDF Board: exterior Both Side Laminated 18 mm thick |  | Sqm | 1053
Particle Boards | BMT-K.66 | MDF Board: exterior Both Side Laminated 25 mm thick |  | Sqm | 1141
Particle Boards | BMT-K.67 | MDF Board: exterior Both Side Laminated 30 mm thick |  | Sqm | 1399
Particle Boards | BMT-K.68 | MDF Board: exterior Both Side Laminated 35 mm thick |  | Sqm | 1440
Particle Boards | BMT-K.69 | Cement bonded particle board conforming to IS 14276 6 mm thick |  | Sqm | 286
Particle Boards | BMT-K.70 | Cement bonded particle board conforming to is 14276 8 mm thick |  | Sqm | 311
Particle Boards | BMT-K.71 | Cement bonded particle board conforming to is 14276 10 mm thick |  | Sqm | 454
Particle Boards | BMT-K.72 | Cement bonded particle board conforming to is 14276 12 mm thick |  | Sqm | 470
Particle Boards | BMT-K.73 | Cement bonded particle board conforming to is 14276 16 mm thick |  | Sqm | 481
Particle Boards | BMT-K.109 | Cement bonded particle board conforming to is 14276 18 mm thick |  | Sqm | 746
Particle Boards | BMT-K.74 | Cement bonded particle board conforming to is 14276 20 mm thick |  | Sqm | 823
Particle Boards | BMT-K.75 | Cement bonded particle board conforming to is 14276 25 mm thick |  | Sqm | 906
Particle Boards | BMT-K.76 | Cement bonded particle board conforming to is 14276 30 mm thick |  | Sqm | 1181
Particle Boards | BMT-K.77 | Cement bonded particle board conforming to is 14276 40 mm thick |  | Sqm | 1423
Particle Boards | BMT-K.78 | Pre laminated cement bonded particle board6 mm thick |  | Sqm | 450
Particle Boards | BMT-K.79 | Pre laminated cement bonded particle board8 mm thick |  | Sqm | 694
Particle Boards | BMT-K.80 | Pre laminated cement bonded particle board 10 mm thick |  | Sqm | 827
Particle Boards | BMT-K.81 | Pre laminated cement bonded particle board 12 mm thick |  | Sqm | 896
Particle Boards | BMT-K.82 | Pre laminated cement bonded particle board 16 mm thick |  | Sqm | 997
Particle Boards | BMT-K.83 | Cement Bonded Particale DESIGNER BOARD Available Designs 1. Lumber 2. Quadra 3. Murk Standard size 8’X4’ 10’X4’ 6mm thick |  | Sqm | 337
Particle Boards | BMT-K.84 | Cement Bonded Particale DESIGNER BOARD Available Designs 1. Lumber 2. Quadra 3. Murk Standard size 8’X4’ 10’X4’ 8mm thick |  | Sqm | 402
Particle Boards | BMT-K.85 | Cement Bonded Particale DESIGNER BOARD Available Designs 1. Lumber 2. Quadra 3. Murk Standard size 8’X4’ 10’X4’ 10mm thick |  | Sqm | 401
Particle Boards | BMT-K.86 | Cement Bonded Particale DESIGNER BOARD Available Designs 1. Lumber 2. Quadra 3. Murk Standard size 8’X4’ 10’X4’ 12mm thick |  | Sqm | 646
Particle Boards | BMT-K.87 | Cement Bonded Particale DESIGNER BOARD Available Designs 1. Lumber 2. Quadra 3. Murk Standard size 8’X4’ 10’X4’ 16mm thick |  | Sqm | 837
Particle Boards | BMT-K.88 | Cement Bonded Board conforming to IS:148622000 4mm Thick |  | Sqm | 197
Particle Boards | BMT-K.89 | Cement Bonded Board conforming to IS:148622000 6mm Thick |  | Sqm | 264
Particle Boards | BMT-K.90 | Cement Bonded Board conforming to IS:148622000 8mm Thick |  | Sqm | 349
Particle Boards | BMT-K.91 | Cement Bonded Board conforming to IS:148622000 10mm Thick |  | Sqm | 400
Particle Boards | BMT-K.92 | Cement Bonded Board conforming to IS:148622000 12mm Thick |  | Sqm | 496
Particle Boards | BMT-K.93 | Cement Bonded Board conforming to IS:148622000 14mm Thick |  | Sqm | 526
Particle Boards | BMT-K.94 | Cement Bonded Board conforming to IS:148622000 16mm Thick |  | Sqm | 526
Particle Boards | BMT-K.95 | Cement Bonded Board conforming to IS:148622000 18mm Thick |  | Sqm | 634
Particle Boards | BMT-K.96 | Cement Bonded Board conforming to IS:148622000 20mm Thick |  | Sqm | 719
Particle Boards | BMT-K.106 | CEMENT BONDED PARTICLEBOARD | 50 mm thick SOLID WALL PANEL Sandwich panels made of light weight FRACC nonasbestos Fiber reinforced cement concrete | Sqm | 1141
Particle Boards | BMT-K.107 | CEMENT BONDED PARTICLEBOARD | 75 mm thick SOLID WALL PANEL Sandwich panels made of light weight FRACC nonasbestos Fiber reinforced cement concrete | Sqm | 1416
Particle Boards | BMT-K.108.A | Thickness 6mm of minimum density 700 Kg/cum |  | Sqm | 1104
Particle Boards | BMT-K.108.B | Thickness 8mm of minimum density 700 Kg/cum |  | Sqm | 1379
Particle Boards | BMT-K.108.C | Thickness 12mm of minimum density 700 Kg/cum |  | Sqm | 1678
Particle Boards | BMT-K.108.D | Thickness 16mm of minimum density 700 Kg/cum |  | Sqm | 2219
Particle Boards | BMT-K.108.E | Thickness 18mm of minimum density 700 Kg/cum |  | Sqm | 2379
Particle Boards | BMT-K.108.F | Thickness 25mm of minimum density 700 Kg/cum |  | Sqm | 3598
Particle Boards | BMT-K.108.G | Thickness 6mm of minimum density 800 Kg/cum |  | Sqm | 1242
Particle Boards | BMT-K.108.K | Thickness 8mm of minimum density 800 Kg/cum |  | Sqm | 1553
Particle Boards | BMT-K.108.L | Thickness 12mm of minimum density 800 Kg/cum |  | Sqm | 1879
Particle Boards | BMT-K.108.M | Thickness 16mm of minimum density 800 Kg/cum |  | Sqm | 2483
Particle Boards | BMT-K.108.N | Thickness 18mm of minimum density 800 Kg/cum |  | Sqm | 2667
Plywoods, Laminates & Veneers | BMT-L.01 | MOISTURE RESISTANT (MR) GRADE | 3 Ply 4 mm thick Plywood(IS:303) MR Grade | Sqm | 356
Plywoods, Laminates & Veneers | BMT-L.02 | MOISTURE RESISTANT (MR) GRADE | 5 Ply 6 mm thick Plywood(IS:303) MR Grade | Sqm | 427
Plywoods, Laminates & Veneers | BMT-L.03 | MOISTURE RESISTANT (MR) GRADE | 5 Ply 8 mm thick Plywood(IS:303) MR Grade | Sqm | 548
Plywoods, Laminates & Veneers | BMT-L.04 | MOISTURE RESISTANT (MR) GRADE | 5 Ply 9 mm thick Plywood(IS:303) MR Grade | Sqm | 548
Plywoods, Laminates & Veneers | BMT-L.05 | MOISTURE RESISTANT (MR) GRADE | 9 Ply 12 mm thick Plywood(IS:303) MR Grade | Sqm | 667
Plywoods, Laminates & Veneers | BMT-L.06 | MOISTURE RESISTANT (MR) GRADE | 9 Ply 15 mm thick Plywood(IS:303) MR Grade | Sqm | 762
Plywoods, Laminates & Veneers | BMT-L.07 | MOISTURE RESISTANT (MR) GRADE | 9 Ply 18 mm thick Plywood(IS:303) MR Grade | Sqm | 792
Plywoods, Laminates & Veneers | BMT-L.08 | BOILING WATER RESISTANT (BWR)GRADE | 3 Ply 4 mm thick Plywood(IS:303) BWR/BWP Grade | Sqm | 406
Plywoods, Laminates & Veneers | BMT-L.09 | BOILING WATER RESISTANT (BWR)GRADE | 5 Ply 6 mm thick Plywood(IS:303) BWR/BWP Grade | Sqm | 506
Plywoods, Laminates & Veneers | BMT-L.10 | BOILING WATER RESISTANT (BWR)GRADE | 5 Ply 8 mm thick Plywood(IS:303) BWR/BWP Grade | Sqm | 624
Plywoods, Laminates & Veneers | BMT-L.11 | BOILING WATER RESISTANT (BWR)GRADE | 5 Ply 9 mm thick Plywood(IS:303) BWR/BWP Grade | Sqm | 624
Plywoods, Laminates & Veneers | BMT-L.12 | BOILING WATER RESISTANT (BWR)GRADE | 9 Ply 12 mm thick Plywood(IS:303) BWR/BWP Grade | Sqm | 767
Plywoods, Laminates & Veneers | BMT-L.13 | BOILING WATER RESISTANT (BWR)GRADE | 9 Ply 15 mm thick Plywood(IS:303) BWR/BWP Grade | Sqm | 930
Plywoods, Laminates & Veneers | BMT-L.14 | BOILING WATER RESISTANT (BWR)GRADE | 9 Ply 19 mm thick Plywood(IS:303) BWR/BWP Grade | Sqm | 1024
Plywoods, Laminates & Veneers | BMT-L.15 | VENEERED DECORATIVE PLYWOOD | 3 Ply4 mm thick One side Teak Veneer Decorated Plywood (IS:1328) | Sqm | 662
Plywoods, Laminates & Veneers | BMT-L.16 | VENEERED DECORATIVE PLYWOOD | 5 Ply 6 mm thick One side Teak Veneer Decorated Plywood (IS:1328) | Sqm | 809
Plywoods, Laminates & Veneers | BMT-L.17 | VENEERED DECORATIVE PLYWOOD | 5 Ply 9 mm thick One side Teak Veneer Decorated Plywood (IS:1328) | Sqm | 943
Plywoods, Laminates & Veneers | BMT-L.18 | VENEERED DECORATIVE PLYWOOD | 9 Ply 13 mm thick One side Teak Veneer Decorated Plywood (IS:1328) | Sqm | 1374
Plywoods, Laminates & Veneers | BMT-L.19 | VENEERED DECORATIVE PLYWOOD | 5 Ply 9 mm thick Both sides Teak Veneer Decorated Plywood (IS:1328) | Sqm | 1402
Plywoods, Laminates & Veneers | BMT-L.20 | VENEERED DECORATIVE PLYWOOD | 9 Ply 12 mm thick Both sides Teak Veneer Decorated Plywood (IS:1328) | Sqm | 1232
Plywoods, Laminates & Veneers | BMT-L.21 | Laminate Sheets Glossy Finish: 1 mm thick |  | Sqm | 439
Plywoods, Laminates & Veneers | BMT-L.22 | Laminate Sheets Glossy Finish: 1.50 mm thick |  | Sqm | 588
Plywoods, Laminates & Veneers | BMT-L.23 | Laminate Sheets Glossy Finish: 1.80 mm thick |  | Sqm | 589
Plywoods, Laminates & Veneers | BMT-L.24 | Laminate Sheets Mat Finish: 1 mm thick |  | Sqm | 460
Plywoods, Laminates & Veneers | BMT-L.25 | Laminate Sheets Mat Finish: 1.50 mm thick |  | Sqm | 599
Plywoods, Laminates & Veneers | BMT-L.26 | Laminate Sheets Mat Finish: 1.80 mm thick |  | Sqm | 592
Plywoods, Laminates & Veneers | BMT-L.27 | Teak Veneer Lamination 4 mm thick Pencil Grains |  | Sqm | 516
Plywoods, Laminates & Veneers | BMT-L.28 | Teak Veneer Lamination 4 mm thick Natural Grains |  | Sqm | 919
Plywoods, Laminates & Veneers | BMT-L.29.A | COMMERCIAL VENEERS | 6 MM thickness (Density 550 kg/Cum, Weight 9.5Kg) | Sqm | 788
Plywoods, Laminates & Veneers | BMT-L.29.B | COMMERCIAL VENEERS | 11 MM thickness (Density 500 kg/Cum, Weight 16.5Kg) | Sqm | 1294
Plywoods, Laminates & Veneers | BMT-L.29.C | COMMERCIAL VENEERS | 18 MM thickness (Density 650 kg/Cum, Weight 35Kg) | Sqm | 2130
Ceilings, Wall Partitions & Wall Linings | BMT-M.01 | Gypsum Board tiles of size notless than 0.595 M x 0.595 M of 12.5 mm thick as per IS 2095 1992 |  | Sqm | 311
Ceilings, Wall Partitions & Wall Linings | BMT-M.02 | Gypsum Board tiles of size notless than 0.595 M x 0.595 M of 9 mm thick as per IS 2095 1992 |  | Sqm | 291
Ceilings, Wall Partitions & Wall Linings | BMT-M.03 | Gypsum Board Plain sheet 12.5 mm thick as per IS 2095 1993 |  | Sqm | 240
Ceilings, Wall Partitions & Wall Linings | BMT-M.28 | FALSE CEILINGs TILES / SHEETS | 14 mm Mineral Fiber sheet 600 x 600 of Board / Tegular Edge tiles with a Humidity Resistance of 80% RH, Average NRC 0.50, Light Reflectance >80%, Thermal Conductivity λ = 0.052 to 0.057 w/mk, Fire Performance Class 0/Class 1 | Sqm | 610
Ceilings, Wall Partitions & Wall Linings | BMT-M.29 | FALSE CEILINGs TILES / SHEETS | 15 mm Mineral Fiber sheet 600 x 600 of Board / Tegular Edge tiles with a Humidity Resistance of 90% RH, Average NRC 0.50, Light Reflectance >80%, Thermal Conductivity λ = 0.052 to 0.057 w/mk, Fire Performance Class 0/Class 1 | Sqm | 742
Ceilings, Wall Partitions & Wall Linings | BMT-M.30 | FALSE CEILINGs TILES / SHEETS | 16 mm Tegular Edge 600 x 600 of Board / Tegular/ Micro look Edge tiles with a Humidity Resistance of 99% RH, Average NRC 0.60, Light Reflectance >88%, Thermal Conductivity λ = 0.052 to 0.057 w/mk, Fire Performance Class 0/Class 1 | Sqm | 750
Ceilings, Wall Partitions & Wall Linings | BMT-M.31 | FALSE CEILINGs TILES / SHEETS | 12 mm Mineral Fiber sheet 600 x 600 (Square / Tegular) Edge tiles | Sqm | 505
Ceilings, Wall Partitions & Wall Linings | BMT-M.36 | Supply of Thermocole 12 mm thick sheets |  | Sqm | 55
Ceilings, Wall Partitions & Wall Linings | BMT-M.37 | Supply of Thermocole 19 mm thick sheets |  | Sqm | 61
Ceilings, Wall Partitions & Wall Linings | BMT-M.40 | Calcium Silicate Boards 6mm thick |  | Sqm | 291
Ceilings, Wall Partitions & Wall Linings | BMT-M.41 | Calcium Silicate Boards 8mm thick |  | Sqm | 381
Ceilings, Wall Partitions & Wall Linings | BMT-M.42 | Calcium Silicate Boards 10mm thick |  | Sqm | 479
Ceilings, Wall Partitions & Wall Linings | BMT-M.43 | Calcium Silicate Boards 12mm thick |  | Sqm | 609
Ceilings, Wall Partitions & Wall Linings | BMT-M.51 | Supplying and fixing of false ceiling using Plaster of paris Boards 12 mm thick with standard GI ceiling angles, sections perimeter channels including cost and conveyance of all materials and labour charges etc complete |  | Sqm | 459
Ceilings, Wall Partitions & Wall Linings | BMT-M.52 | Supplying and fixing of false ceiling using Plaster of paris Boards 10 mm thick with standard GI ceiling angles, sections perimeter channels including cost and conveyance of all materials and labour charges etc complete |  | Sqm | 385
Ceilings, Wall Partitions & Wall Linings | BMT-M.53 | Designer ceiling Cement Boards thickness 3.2 mm |  | Sqm | 250
Ceilings, Wall Partitions & Wall Linings | BMT-M.54 | High pressure steam cured Cement Boards 4 mm thick |  | Sqm | 159
Ceilings, Wall Partitions & Wall Linings | BMT-M.55 | High pressure steam cured Cement Boards 6 mm thick |  | Sqm | 230
Ceilings, Wall Partitions & Wall Linings | BMT-M.56 | High pressure steam cured Cement Boards 8 mm thick |  | Sqm | 298
Ceilings, Wall Partitions & Wall Linings | BMT-M.57 | High pressure steam cured Cement Boards 10 mm thick |  | Sqm | 381
Ceilings, Wall Partitions & Wall Linings | BMT-M.58 | High pressure steam cured Cement Boards 12 mm thick |  | Sqm | 294
Ceilings, Wall Partitions & Wall Linings | BMT-M.59 | High pressure steam cured Cement Boards 14 mm thick |  | Sqm | 510
Ceilings, Wall Partitions & Wall Linings | BMT-M.60 | High pressure steam cured Cement Boards 16 mm thick |  | Sqm | 535
Ceilings, Wall Partitions & Wall Linings | BMT-M.61 | High pressure steam cured Cement Boards 18 mm thick |  | Sqm | 570
Ceilings, Wall Partitions & Wall Linings | BMT-M.62 | High pressure steam cured Cement Boards 20 mm thick |  | Sqm | 706
Ceilings, Wall Partitions & Wall Linings | BMT-M.63 | High pressure steam cured designer Cement Boards 4 mm thick |  | Sqm | 204
Ceilings, Wall Partitions & Wall Linings | BMT-M.64 | High pressure steam cured designer Cement Boards 6 mm thick |  | Sqm | 319
Ceilings, Wall Partitions & Wall Linings | BMT-M.70 | Supply and fixing of CEMENT BONDED PARTICLE BOARDS (IS 14276) false ceiling using 8MM CEMENT BONDED PARTICLE BOARDS with galvanized |  | Sqm | 1129
Ceilings, Wall Partitions & Wall Linings | BMT-M.79 | Providing and fixing false ceiling consisting of 600mmX600mm, Solid PVC insulation panels having wall thickness of 1mm thick plain PVC rigid foam sheet and EPS as defined in of desired thickness depending on insulation required shall be insert in a frame work made using anodized aluminium Tee section of sizes 1”X1” (25X25mm, 19 gauge or 1mm thick) in square pattern of grid sizes of 2’X2’ (600X600mm). The aluminium framework is supported from the ceiling with the help of G.I. hook and G.I. wire/6mm.M.S. rods of required sizes to maintain proper level etc. the aluminium framework is supported on side wall with the use of aluminium 1”X1” (25X25mm) angles, complete as per direction of Engineer-in-Charge, manufacture’s specification & drawing |  | Sqm | 1371
Ceilings, Wall Partitions & Wall Linings | BMT-M.80 | Mineral Fiber Ceiling Tile of 0.595 mm x 0.595 mm of 13 mm thick Square Edge Fissura Fine Model |  | Sqm | 389
Ceilings, Wall Partitions & Wall Linings | BMT-M.81 | Mineral Fiber Ceiling Tile of 0.595 mm x 0.595 mm of 13 mm thick Square Edge Speckle Model |  | Sqm | 395
Ceilings, Wall Partitions & Wall Linings | BMT-M.82 | Mineral Fiber Ceiling Tile of 0.595 mm x 0.595 mm of 13 mm thick Square Edge Textura Model |  | Sqm | 425
Ceilings, Wall Partitions & Wall Linings | BMT-M.83 | Mineral Fiber Ceiling Tile of 0.595 mm x 0.595 mm of 15 mm thick Standard Regular Edge |  | Sqm | 499
Ceilings, Wall Partitions & Wall Linings | BMT-M.84 | Mineral Fiber Ceiling Tile of 0.595 mm x 0.595 mm of 15 mm thick Fissura Fine Model |  | Sqm | 573
Ceilings, Wall Partitions & Wall Linings | BMT-M.85 | Mineral Fiber Ceiling Tile of 0.595 mm x 0.595 mm of 15 mm thick Speckle Model |  | Sqm | 627
Ceilings, Wall Partitions & Wall Linings | BMT-M.86 | Mineral Fiber Ceiling Tile of 0.595 mm x 0.595 mm of 15 mm thick Textura Model |  | Sqm | 873
Ceilings, Wall Partitions & Wall Linings | BMT-M.87 | Supply and fixing of PVC false ceiling on MS/GI made skeleton framework. The frame shall be 24 X 48mm MS tube section fixed along with the wall. The entire frame work shall be concealed with PVC section having overall dimensions of 6 X 250mm with a wall thickness of 1mm ± 0.3mm with tongue and groove system, provided with necessary arrangements for electrical connections, complete, for finished item of work |  | Sqm | 1570
Ceilings, Wall Partitions & Wall Linings | BMT-M.96 | Absorptive false ceiling Supply and installation of 12.5mm thick micro perforated gypsum plaster board of 3mm square perforations (minimum 13% of perforated area) backed with 50mm thick 1000 GSM polyester wool Construction of Frame work: Frame work shall consists of GI perimeter channels of size 0.55mm thick (having one flange of 20mm and another flange of 30mm) fixed along with perimeter of the beam or walls with the help of nylon sleeves and screws at 600mm c/c. Then suspend GI main channels of size 45 mm (0.9mm thick with 2 flanges of 15mm each) from the soffit at 1200mm c/c by using soffit angle of size 25mm x 10mm x 0.55mm thick fixed to true ceiling by using suitable fasteners. Cross channels of size 0.55mm thickness having knurled web of 51.5mm and two flanges of 26mm each with lips of 10.5mm are then fixed to the main channel with the help of connecting clips and in a direction perpendicular to the main channel at 300mm c/c Cavity Filling: Ceiling frame work shall be back lined by using polyester wool having density of 1000 GSM and 50mm thick Boarding |  | Sqm | 2470
Ceilings, Wall Partitions & Wall Linings | BMT-M.97 | Reflective false ceiling Supply and installation of 12.5mm thick plain gypsum plaster board Construction of Frame work: Frame work shall consists of GI perimeter channels of size 0.55mm thick (having one flange of 20mm and another flange of 30mm) fixed along with perimeter of the beam or walls with the help of nylon sleeves and screws at 600mm c/c. Then suspend GI main channels of size 45 mm (0.9mm thick with 2 flanges of 15mm each) from the soffit at 1200mm c/c by using soffit angle of size 25mm x 10mm x 0.55mm thick fixed to true ceiling by using suitable fasteners. Cross channels of size 0.55mm thickness having knurled web of 51.5mm and two flanges of 26mm each with lips of 10.5mm are then fixed to the main channel with the help of connecting clips and in a direction perpendicular to the main channel at 300mm c/c. Boarding: A layer of 12.5mm thickness Plain gypsum plaster board of size 1200 x 2400mm having minimum density 550kg/m3 is fixed on to frame work. Finishing: Ensure board is in plumb level, screw fix gypsum plaster board to channel, cover screw with compound and sand the surface. Joints of gypsum plaster board to be finished by using jointing tapes and compound. Final finishing is done with two coats of acrylic emulsion paint |  | Sqm | 3426
Ceilings, Wall Partitions & Wall Linings | BMT-M.104 | Providing supply and fixing of ecofriendly light weight calcium silicate false ceiling system in module size of 600x600mm with Galvanized iron powder coated 24mm T grid system. Eco friendly light weight calcium silicate tiles shall be made of noncementitious hydrated wet molded calcium silicate slurry, reinforced with fibers and natural fillers. Free from formaldehyde and other harmful materials. Does not contain any toxic ingredients. Tiles shall be GRIHA accredited product suitable for green building applications. False ceiling tiles shall have following properties: (a). Surface: All tiles are prime coated on both sides. Standard factory finish in two coats white dispersion type, solvent free paint. (b). Dimensions: 595x595x15mm thick integral densified tegular/butt edged. Size referred to are always module sizes. (c). Thickness: 15mm thick integral densified tegular/butt edges with 26mm wide collar at all around the edge resting portion and 10mm thick at quadrant of the body size of 543x543mm. (d). Density of material: 350 kg/m3 at the quadrant 10mm thick portion and 450 kg/m3 at all around the integral densified edges. (Average density 370 kg/m3 as per ECBC code 2017). (e). Relative Humidity: 100% RH as per ASTM C 473-03. (f). Fire resistance: Noncombustible as per BS 476 part 4, Fire performance as per BS 476 Part 6 for fire propagation & class 1 as per BS 476 part 7 for surface spread of flame. (g). Thermal conductivity: 0.048 W/mK to 0.052 W/m²K as per IS 3346/1980 and as per ECBC code 2017. (h). Recycled content: shall have 4650% recycled content. (i). Acoustic control: Sound Attenuation 30 32dB. Noise reduction coefficient (NRC) as per IS 8225:1987 for semi perforated tile: 0.5 for fully perforated tile: 0.75 (j).Light reflectance:>85%. (k).Weight:55.5kg/m2. False ceiling tiles shall be laid in true horizontal level suspended on inter locking metal T grid hot dipped galvanized iron sections of 0.33mm sheet of thickness galvanized @ 120 grams per sqm including all sides comprising of main T runners of size 24x38mm of length |  | Sqm | 1465
Ceilings, Wall Partitions & Wall Linings | BMT-M.105 | Providing, supply and fixing of ecofriendly light weight calcium silicate false ceiling system in module size of 600x600mm with Galvanized iron Silhouette profile black reveal powder coated 15mm T grid system. Eco friendly light weight calcium silicate tiles shall be made of non cementitious hydrated wet molded calcium silicate slurry, reinforced with fibers and natural fillers. Free from formaldehyde and other harmful materials. Does not contain any toxic ingredients. Tiles shall be GRIHA accredited product suitable for green building applications. False ceiling tiles shall have following properties: (a). Surface: All tiles are prime coated on both sides. Standard factory finish in two coats white dispersion type, solvent free paint. (b). Dimensions: 595x595x15mm thick integral densified micro look edged. Size referred to are always module sizes. (c). Thickness: 15mm thick integral densified micro look edges with 26mm wide collar at all around the edge resting portion and 10mm thick at quadrant of the body size of 543x543mm. (d). Density of material: 350 kg/m3 at the quadrant 10mm thick portion and 450 kg/m3 at all around the integral densified edges. (Average density 370 kg/m3 as per ECBC code 2017). (e). Relative Humidity: 100% RH as per ASTM C 473-03. (f). Fire resistance: Noncombustible as per BS 476 part 4, Fire performance as per BS 476 Part 6 for fire propagation & class 1 as per BS 476 part 7 for surface spread of flame. (g). Thermal conductivity: 0.048 W/mK to 0.052 W/m²K as per IS 3346/1980 and as per ECBC code 2017 |  | Sqm | 1560
Ceilings, Wall Partitions & Wall Linings | BMT-M.106 | Providing, supply and fixing of Anti Microbial BioSafe coated ecofriendly light weight calcium silicate false ceiling system in module size of 600x600mm with Galvanized iron powder coated 24mm T grid system.Eco friendly light weight calcium silicate tiles shall be made of non cementitious hydrated wet molded calcium silicate slurry, reinforced with fibers and natural fillers. Free from formaldehyde and other harmful materials. Does not contain any toxic ingredients. Tiles shall be GRIHA accredited product suitable for green building applications. Tiles shall have Anti Microbial BioSafe Coating on front and back sides of tiles and found to be completely protected from Bacteria, Fungi, Yeast, and Mold when exposed to these organisms both room temperature and AC temperature. Tiles should be protected and is free from colony forming units. Anti microbial Bio Safe coated tiles shall have following properties: (a). Surface: All tiles are prime coated on both sides. Standard factory finish in two coats white dispersion type, solvent free paint |  | Sqm | 1836
Ceilings, Wall Partitions & Wall Linings | BMT-M.07 | G.I. Perimeter Channel 20 mm x 27 mm x 30 mm (web) of 0.55 mm thick |  | Rm | 76
Ceilings, Wall Partitions & Wall Linings | BMT-M.08 | G.I.Precoated Fine line Grid 25 mm x 25 mm x 0.7 mm |  | Rm | 69
Ceilings, Wall Partitions & Wall Linings | BMT-M.09 | G.I.Precoated Fine line Grid 15 mm x 25 mm x 0.7 mm |  | Rm | 62
Ceilings, Wall Partitions & Wall Linings | BMT-M.10 | GI Precoated TSec 24 mm x 38 mm x 0.7 mm thick |  | Rm | 67
Ceilings, Wall Partitions & Wall Linings | BMT-M.11 | Hot dipped GI Angle Precoated Grid: 19 mm x 19 mm |  | Rm | 40
Ceilings, Wall Partitions & Wall Linings | BMT-M.12 | Polyester painted GI T Section 24 x 32 mm |  | Rm | 58
Ceilings, Wall Partitions & Wall Linings | BMT-M.13 | Polyester painted GI T Section 24 x 25 mm |  | Rm | 53
Ceilings, Wall Partitions & Wall Linings | BMT-M.14 | Polyester painted GI T Section 24 mm x 27 mm |  | Rm | 54
Ceilings, Wall Partitions & Wall Linings | BMT-M.15 | Aluminium Angle : 24 mm x 24 mm |  | Rm | 36
Ceilings, Wall Partitions & Wall Linings | BMT-M.16 | Anodised Aluminium T Section : 24 x 24.5 x 2.4 mm |  | Rm | 36
Ceilings, Wall Partitions & Wall Linings | BMT-M.17 | Connecting Clips |  | Each | 12
Ceilings, Wall Partitions & Wall Linings | BMT-M.18 | Rawl Plug |  | Each | 5
Ceilings, Wall Partitions & Wall Linings | BMT-M.19 | FALSE CEILINGs SECTIONS &ACCESSORIES | 6 mm Nylon Rawl Plug | Each | 5
Ceilings, Wall Partitions & Wall Linings | BMT-M.20 | Soffit Cleats |  | Each | 6
Ceilings, Wall Partitions & Wall Linings | BMT-M.21 | Drywall Screws 25 mm |  | Each | 5
Ceilings, Wall Partitions & Wall Linings | BMT-M.22 | Jointing Compound |  | KG | 35
Ceilings, Wall Partitions & Wall Linings | BMT-M.23 | Jointing Paper Tape |  | Rm | 7
Ceilings, Wall Partitions & Wall Linings | BMT-M.24 | Drywall Top Coat |  | Litre | 164
Ceilings, Wall Partitions & Wall Linings | BMT-M.25 | Universal Holding Clips |  | Each | 5
Ceilings, Wall Partitions & Wall Linings | BMT-M.26 | FALSE CEILINGs SECTIONS &ACCESSORIES | 4 mm Dia GI Connecting Rod | Rm | 16
Ceilings, Wall Partitions & Wall Linings | BMT-M.27 | FALSE CEILINGs SECTIONS &ACCESSORIES | 2 mm Dia GI Connecting Rod | Rm | 11
Ceilings, Wall Partitions & Wall Linings | BMT-M.39 | Providing wooden panelling 12 mm thick one side laminated sheet fixed on wooden frame of BT wood size 50.8 mm x 25.4 mm (2"x1") at distance of 609.6mm (2'0") intervals of both ways providing 3/4" x 1/2" (19.05 mm x 12.7 mm) size BT wood ornamental cover beading and necessary screws, fevicol glue complete for finished item of work |  | Sqm | 1837
Ceilings, Wall Partitions & Wall Linings | BMT-M.32 | Perforated wall panels channeled wood works sheets of width 128 mm,thickness of 16mm and length 2440 mmmade of a high density particle board substrate with a laminated facing as per the approved shade /Species & Finish and a melamine balancing layer on the reverse side, with a special perforation pattern fluted perforation on the visible surface with a minimum sag resistance of RH90 and a fire rating class of 1 as per Part 7 of BS 476 with a“tongueandgrooved” edges and the back of the perforated panel is with sound absorbing nonwoven acoustical fleece |  | Sqm | 2918
Ceilings, Wall Partitions & Wall Linings | BMT-M.65 | Supply and fixing of wall panelling(water, fire and Termite proof) with frame work made of GI stud profile of size 48 x 40x10 x 0.6 mm thick placed at every 610 mm C/C intervals fixed vertically in between floor and roof `U’ track of size 50 x 30 x 0.6 mm thick dulyfixed with self expansion screws and with 8 mm thick Eboard / 6 mm thick E board classic cladded around with self tapping self embedding screws fixed at every 300 mm (centres) leaving a 3 mm gap between two panels of width 2’0”. The Gap will be covered with a decorative beading. Surface will begiven a smooth finish over a coat of primer. With 8 mm Designer CEMEMT BONDED BOARD |  | Sqm | 1162
Ceilings, Wall Partitions & Wall Linings | BMT-M.71 | Supply and fixing CEMENT BONDED PARTICLE BOARDS(IS 14276) wall paneling using 10 MM CEMENT BONDED PARTICLE BOARDS with frame work made of GI stud section of size 48mm x 35mm x 0.55mm thick placed at every 610 mm C/C intervals vertically and at 1200mm internals horizontally fixed to the wall by means of self expansion screws and caps. CEMENT BONDED PARTICLE BOARDS is to be fixed to frame by means of self taping screws placed at every 300 mm intervals leaving 3mm gap between two panels. The cost inclusive of one coat o primer and two coats of smooth finish and cost & conveyance of all materials, labor charges etc. complete as per the direction of Engineer in charge |  | Sqm | 1527
Ceilings, Wall Partitions & Wall Linings | BMT-M.74 | Supply and fixing of CEMENT BONDED PRELAMINATED PARTICLE BOARDS wall paneling using 12 MM CEMENT BONDED PRELAMINATED PARTICLE BOARDS with frame work made of G.I stud section of size 48mm x 35mm x 0.55mm thick placed at every 610mm intervals vertically and at 1200mm internals horizontally fixed to the wall by means of self expansion screws and caps. LAM is to be fixed to frame by means of selftaping screws placed at every 300mm intervals leaving 3mm gap between two panels. The cost inclusive of Conveyance of materials, Labor charges etc., complete as per the direction of Engineer in charge |  | Sqm | 2111
Ceilings, Wall Partitions & Wall Linings | BMT-M.77 | Providing and fixing INSULATED PVC WALL PANELING shall consist of PVC insulated panels having wall thickness of 1mm /1.5mm/2mm PVC sheet andthe desired thickness of EPS (dependent on the insulation required) screwed into the wall using screws of adequate length. The screws shall beplaced at a distance of 150mm and shallbe 25mm from the edge of the insulated panel on all from sides of the panel. ThePVC strips of 5mm thick PVC sheet of width 75mm feathered at the edges shall be stuck using solvent cement adhesive at the places where two panels are joined, so a to cover the screw of both the panels, using solvent cement. 90 heat bent strips of 5mm thick PVC sheets of width 75mm X75mm feathered at the edges shall be stuck at wall joints / pillars etc. ,complete as per direction of Engineer inCharge, manufacture’s specification &drawing |  | Sqm | 2127
Ceilings, Wall Partitions & Wall Linings | BMT-M.78 | Providing and fixing plain PVC rigid foam sheet wall panelling of thickness 5mm consisting of panels having size 1220mm X2440mm stuck on inner frame work of 25mm wide strips of 5mm thick PVC rigid foam sheet. The strips should have in their centre a grove of 6mm width and 2mm depth for sinking the head of the screw used to fix the strips to the wall and should be placed vertically at equal intervals of 405/407mm centre to c entre. The PVC strips shall be fixed to the wall using 65mm long M.S. screws through the groove in the strip by using PVC fasteners. The distance between two screws shall not be more than 300mm. a groove of 2mm may be left at the joint of two panels for aesthetic looks. This framework is done for making existing wall surface in ensured level and for sticking the wall panelling sheet (panel) on it. The exact size of the panel and correspondingly of the grid May be varied depending n the size of the wall. However it must be ensured that a strips of 5mm thick PVC sheet of width 75mm feathered at the edges shall be stuck at the places where two panels are joined, using solvent cement. , complete as per direction of Engineer-in-Charge, |  | Sqm | 2100
Ceilings, Wall Partitions & Wall Linings | BMT-M.88 | Supply and fixing of wall panelling on the framework of wooded rippers of 24 X 24mm of required size. The entire framework shall be panelled with PVC section having overall dimensions of 6 X 250mm with a wall thickness of 1mm ± 0.3mm. The panels are joined with tongue and groove system. Necessary cutouts for electrical connections to be provided at required places complete, for finished item of work |  | Sqm | 1571
Ceilings, Wall Partitions & Wall Linings | BMT-M.47 | A) using 8mm thick Calcium silicate boards |  | Sqm | 889
Ceilings, Wall Partitions & Wall Linings | BMT-M.48 | B) Using 10mm thick Calcium silicate boards |  | Sqm | 955
Ceilings, Wall Partitions & Wall Linings | BMT-M.49 | C) Using 12mm thick Calcium silicate boards |  | Sqm | 1076
Ceilings, Wall Partitions & Wall Linings | BMT-M.95 | Providing and fixing in position wall panelling to all heights with eco friendly light weight calcium silicate panels/tiles Globe Design of size 595mm x 595mm having square/butt edge having NRC(Noise Reduction Coefficient) of 0.5 to 0.75 as per IS 8225:1987, Light reflectance of 85%(minimum), Non Combustible as per BS:476 (part4), fire performance as per BS:476 (part6&7), humidity resistance of 100% and thermal conductivity < 0.043 W/m K as per ASTM 518:1991, comprising of a frame made from especially fabricated galvanised mild steel sheet 0.50 mm thick pressed section (galvanizing @120 grams per sqm including both sides) i.e.vertical studs of size 48 x 34 x 36 mm are placed at 600mm center to center in a floor and ceiling channel section of size 50 x 32m fixed to the floor and soffit at 600mm centers using 12mm dia,50mm long wedge type expanded zinc alloy dash fastner with 10mm bolt. Glasswool of 50mm |  | Sqm | 2385
Ceilings, Wall Partitions & Wall Linings | BMT-M.98 | WallAbsorptive wall panelling Supply and installation of 17mm thick micro perforated wood having 2mm perforation and 8mm pitch backed with polyester wool of density 1000GSM x 50mm thick with Laminared finish Construction of Frame work: Frame work consists of 25mm thick GI wall channels with fully knurled surface of 0.55mm thick 80mm width, having two equal flanges of 26mm. A GI wall channel is fixed to the walls in horizontal direction with the help of suitable fastners at 600mm c/c then another 25mm thick GI wall channel is fixed vertically over the horizontally laid wall channel at 600mm c/c Cavity Filling: The frame work shall be back lined by using polyester wool having a density of 1000 GSM and 50mm thick Boarding: 17mm thick micro perforated wood having 2mm perforation and 8mm pitch is fixed on the frame work. Finishing: Ensure board is in plumb level and screw heads to be covered with compound and sand the surface. The screws are painted with manufacturer supplied paint matching the colour of the board/panel. The finishing of board is of veneer finish |  | Sqm | 5345
Ceilings, Wall Partitions & Wall Linings | BMT-M.99 | WallReflective wall panelling Supply and installation of 12 mm thick B.W.P ply finished with 1 mm thick laminate on all visible sides backed with 50mm thick 1000 GSM polyester wool insulation Construction of Frame work: Frame work consists of minimum 50mm GI stud with fully knurled surface of 0.55 mm thick, 50mm width and two equal flanges of 34mm is fixed on to the GI support made of required height, First the wall plate is fixed on to the wall using suitable fastners at every 1200mm C/C in both the directions and an MS hollow box section of 40mmx40mm with 5mm thick is welded to the wall plate, this is used to give the support to the MS gride of 600mmx600mm which is placed at a distance of 480mm from the wall. Cavity Filling: The frame work shall be back lined by using polyester fiber having a density of 1000 GSM and 50mm thick held in position by using GI weld mesh Boarding: 12mm thick Laminared plywood (8mm plywood and 1mm laminate) of approved finish is then fixed to GI frame work by using suitable fasteners and ensure proper level of the panel surface. Finishing: Ensure plywood is in plumb level and finish by using laminate of approved shade and colour |  | Sqm | 3512
Ceilings, Wall Partitions & Wall Linings | BMT-M.100 | Supply and fixing of 50 mm Thick wall panels (sandwich wall panels) with 5 mm thick Cement bonded particle boards Facings and light weight EPS concrete core materials |  | Sqm | 1036
Ceilings, Wall Partitions & Wall Linings | BMT-M.101 | Supply and fixing of 75 mm Thick wall panels (sandwich wall panels) with 5 mm thick Cement bonded particle boards Facings and light weight EPS concrete core materials |  | Sqm | 1555
Ceilings, Wall Partitions & Wall Linings | BMT-M.102 | Supply and fixing of PreLaminated Cement Bonded Particle Board (Bison Lam) Conformir 15786 18 Mm Thick |  | Sqm | 1261
Ceilings, Wall Partitions & Wall Linings | BMT-M.103 | Supply & erection of open shelves using cement bond particle board (Bison Panel) confirming to IS 14276 with 20mm thick t for sides & shelves, 8mm back liner with 15 "depth, Each shelf height 12" to 15" with all hardware screws & nails |  | Sqm | 2330
Ceilings, Wall Partitions & Wall Linings | BMT-M.38 | Supply & fixing 75mm thick metal stud partition using 12.5 mm thick Gypboard conforming to IS 20951982 screw fixed to either side to 48 mm studs of 0.55 mm thick with the 50 mm floor andceiling channel 0.55 mm and the joints duly finished with joint compound, papertape and two coats Dry wall top coat as per specification |  | Sqm | 1224
Ceilings, Wall Partitions & Wall Linings | BMT-M.44 | Supply and Fixing 66mm thick metal stud partition screw fixed to either side of 48mm studs of 0.55mm thick with 50mm floor and ceiling channel 0.55mmand the joints duly finished with joining compound, glass Fiber tape and two coats dry wall top coat as per specification finished Item of work using 8mm thick Calcium silicate boards |  | Sqm | 1405
Ceilings, Wall Partitions & Wall Linings | BMT-M.45 | Supply and Fixing 66mm thick metal stud partition screw fixed to either side of 48mm studs of 0.55mm thick with 50mm floor and ceiling channel 0.55mmand the joints duly finished with joining compound, glass Fiber tape and two coats dry wall top coat as per specification finished Item of work Using 10mm thick Calcium silicate boards |  | Sqm | 1527
Ceilings, Wall Partitions & Wall Linings | BMT-M.46 | Supply and Fixing 66mm thick metal stud partition screw fixed to either side of 48mm studs of 0.55mm thick with 50mm floor and ceiling channel 0.55mm and the joints duly finished with joiningcompound, glass Fiber tape and two coats dry wall top coat as per specification finished Item of work Using 12mm thick Calcium silicate boards |  | Sqm | 1762
Ceilings, Wall Partitions & Wall Linings | BMT-M.50 | Supply and Fixing 66mm thick metal stud partition using 2 layers of 12mm thick Calcium silicate boards screw fixed to either side to 48mm studs of 0.55mm thick with 50mm floor and ceiling channel 0.55mm.The boards joints are to be staggered to avoid through passage. Ceramic wool of 50mm thick, 64kg/m3 density is to be placed in cavity of the partition. The joints duly finished with joining compound, glass Fiber tape and two coats dry wall top coat as per specification with out painting for finished item of work |  | Sqm | 4362
Ceilings, Wall Partitions & Wall Linings | BMT-M.67 | Supply and fixing double skin CEMENT BOARD partition with Frame work made of GI stud profile of size 48 x 40 x 10 x 0.6 mm thick placed at every 610 mm C/C intervals and 915 mm horizontal intervals duly fixed with self expansion screws, the Eboard of 8 mm thick cladded around with self tapping self embedding screws fixed at every 300 mm (centres) leaving 3 mm gap between two panels of width 2’0” (610 mm). The gap will be covered with decorative moulding surface will be given a smooth finish over cement primer. The rate is inclusive of cost and conveyance of all materials and labour charges etc. complete |  | Sqm | 1975
Ceilings, Wall Partitions & Wall Linings | BMT-M.68 | Providing and fixing of 50mm thick SOLID WALL PANEL Sandwich panels made of light Weight FRACC two 4mm thick nonasbestos Fiber reinforced cement sheets on either side of the lightweight concrete core composed of Portland cement binders with tongue and groove arrangement. The bottom of the panel shall be fixed to the floor channel made up of 1 mm thick GI channels of size 14x50x25 mm fixed to the existing floor with 6x60mm nylon self expansion screws at 600 mm C/C and top of the panel fixed with ceiling channel made out of 1mm thick GI Channel of size 38x50x38mm duly fixed to the existing ceiling with 6x60mm nylon self expansion screws at 600 mm C/C. All the tongue and groove joints of the panels have to be properly cleaned and both the panels have to be fixed by applying the mixture of fly ash and sodium silicate in between and Everest jointing compound all the exposed joints. The rate includes cost of 50mm SOLID WALL PANELS, G.l. Floor and ceiling channel. The panels can be flushed by using paper tape and Everest jointing compound all complete |  | Sqm | 1855
Ceilings, Wall Partitions & Wall Linings | BMT-M.69 | Providing and fixing of 75mm thick SOLID WALL PANEL Sandwich panels made of light Weight FRACC two 4mm thick nonasbestos Fiber reinforced cement sheets on either side of the lightweight concrete core composed of Portland cement binders with tongue and groove arrangement. The bottom of the panel shall be fixed to the floor channel made up of 1 mm thick GI channels of size 14x75x25 mm fixed to the existing floor with 6x60mm nylon self expansion screws at 600 mm C/C and top of the panel fixed with ceiling channel made out of 1mm thick GI Channel of size 38x75x38mm duly fixed to the existing ceiling with 6x60mm nylon self expansion screws at 600 mm C/C. All the tongue and groove joints of the panels have to be properly cleaned and both the panels have to be fixed by applying the mixture of fly ash and sodium silicate in between and Everest jointing compound all the exposed joints. The rate includes cost of 75mm SOLID WALL PANEL panels, G.l. Floor and ceiling channel. The panels can be flushed by using paper tape and Everest jointing compound all complete |  | Sqm | 2304
Ceilings, Wall Partitions & Wall Linings | BMT-M.72 | Supply and fixing CEMENT BONDED PARTICLE BOARDS (IS 14276) double skin partition using with 10 MM CEMENT BONDED PARTICLE BOARDS made out of G.I. track section of size 50mmx 35mm x 0.55 mm for fixing to the roof and floor and stud section of size 48mm x 35mm x 0.55mm placed in track section vertically at 610mm intervals and at 1200mm intervals horizontally fixed to the wall by means of self expansion screws and |  | Sqm | 1985
Ceilings, Wall Partitions & Wall Linings | BMT-M.73 | Supply and fixing of CEMENT BONDED PRELAMINATED PARTICLE BOARDS double skin partition using with 10 mm CEMENT BONDED PRELAMINATED PARTICLE BOARDS made out of G.I track section of size 50 mm x 35mm x 0.55mm for fixing to the roof and floor and stud section of size 48mm x 35mm x 0.55mm placed in track section vertically at 610mm intervals and at 1200mm internals horizontally. The frame is fixed by means of self expansion screws and caps to the wall / roof. LAM is to be fixed both sides of the frame work by using 2mm thick electro plated CR flat section leaving 3mm gap between two panels. The cost inclusive of cost and conveyance of all materials to sites, other materials incidentals and labour charges as per the direction of Engineer in charges |  | Sqm | 3072
Ceilings, Wall Partitions & Wall Linings | BMT-M.75 | Supply and fixing of CEMENT BONDED PRELAMINATED PARTICLE BOARDS aluminum glazed partitions using 10 MM CEMENT BONDED PRELAMINATED PARTICLE BOARDS and 5 mm thick plain glass to full height. Using with LAM to a height of 0.91 meter at bottom panel and remaining height with glass and aluminum sections anodized to 12 to 15 microns and of sections of size 37mm x 62mm and 1.5mm thickness with one meter centre to centre duly fixed with clip beading on both sides including fixing the frame to pillars by M.S. flats, bolts and nuts including cost and conveyance of all materials etc., complete as directed during execution |  | Sqm | 3730
Ceilings, Wall Partitions & Wall Linings | BMT-M.76 | Providing and fixing 50mm thick SEMI HEIGHT SOLID PVC PARTITION consisting of 49mm sandwich PVC panel made out of 36mm high density |  | Sqm | 3940
Ceilings, Wall Partitions & Wall Linings | BMT-M.89 | Supply and fixing of PVC Double Skin Partition. The entire framework shall be carried out by mild steel section having overall dimensions of 24 X 48mm with a wall thickness of 1.2mm. The entire framework shall be concealed with PVC section having overall dimensions of 6 X 250mm with a wall thickness of 1mm ± 0.3mm both sides. Glass provision/Door provision can be provided along the partition wherever required. Partitions can be made full or half as per requirement complete, for finished item of work |  | Sqm | 2776
Ceilings, Wall Partitions & Wall Linings | BMT-M.90 | Fixed Partition: Outer frame section size of 46x52mm, mullion section should be of 46x70mm, fixed beading should be of 18x25mm |  | Sqm | 5617
Ceilings, Wall Partitions & Wall Linings | BMT-M.91 | Fixed Partition with Door: Outer frame section size of 46x52mm, mullion section should be of 46x70mm, fixed beading should be of 18x25mm, section for shutter should be of 46x46mm and section for middle & bottom should be of size 23x130mm |  | Sqm | 5781
Ceilings, Wall Partitions & Wall Linings | BMT-M.92 | CEMENT BONDED PARTICLE PLANK 8 mm Available size150 mm X2440mm and 200mm X 2440mm |  | Sqm | 692
Ceilings, Wall Partitions & Wall Linings | BMT-M.93 | CEMENT BONDED PARTICLE PLANK 10 mm Available size150 mm X2440mm and 200mm X 2440mm |  | Sqm | 712
Ceilings, Wall Partitions & Wall Linings | BMT-M.94 | CEMENT BONDED PARTICLE PLANK 12 mm Available size150 mm X2440mm and 200mm X 2440mm |  | Sqm | 984
Ceilings, Wall Partitions & Wall Linings | BMT-M.107.A | Supply, fabrication, and installation of a factory-made modular GPSP partition wall system with integrated door assembly, consisting of 80 mm thick sandwich panels made of 0.8 mm thick GPSP (IS 513 Grade D) galvanized steel skins with 120 GSM zinc coating and 60–80 micron polyester epoxy powder coating, having rigid closed-cell Polyurethane Foam (PUF) | Powder Coated GPSP Partition Wall panel Including Powder Coated GPSP Door with Poly Carbonate Vision Glass of above specifications with RAL colour finish | Sqm | 8148
Ceilings, Wall Partitions & Wall Linings | BMT-M.107.B | Supply, fabrication, and installation of a factory-made modular GPSP partition wall system with integrated door assembly, consisting of 80 mm thick sandwich panels made of 0.8 mm thick GPSP (IS 513 Grade D) galvanized steel skins with 120 GSM zinc coating and 60–80 micron polyester epoxy powder coating, having rigid closed-cell Polyurethane Foam (PUF) | Powder Coated GPSP Partition Wall panel Including Powder Coated GPSP Door with Poly Carbonate Vision Glass of above specifications with wood grain finish | Sqm | 8963
Ceilings, Wall Partitions & Wall Linings | BMT-M.108.A | Supply, fabrication, and installation of a factory-made modular GPSP partition wall system with integrated openable/casement GPSP window assembly, consisting of 80 mm thick sandwich panels made of 0.8 mm thick GPSP (IS 513 Grade D) galvanized steel skins with 120 GSM zinc coating and 60–80 micron polyester epoxy powder coating, having rigid closed-cell Polyurethane Foam (PUF) insulation core of density 36 ±2 kg/m³, pressure injected for full adhesion, providing thermal | Powder Coated GPSP Partition Wall panel 80 mm thick with openable/casement single rebate Window with 5mm thick Polycarbonate sheet of above specifications with RAL COLOUR FINISH | Sqm | 8539
Ceilings, Wall Partitions & Wall Linings | BMT-M.108.B | Supply, fabrication, and installation of a factory-made modular GPSP partition wall system with integrated openable/casement GPSP window assembly, consisting of 80 mm thick sandwich panels made of 0.8 mm thick GPSP (IS 513 Grade D) galvanized steel skins with 120 GSM zinc coating and 60–80 micron polyester epoxy powder coating, having rigid closed-cell Polyurethane Foam (PUF) insulation core of density 36 ±2 kg/m³, pressure injected for full adhesion, providing thermal | Powder Coated GPSP Partition Wall panel 80 mm thick with powder coated GI openable/casement single rebate Window with 5mm thick Polycarbonate sheet of above specification with WOOD GRAIN FINISH | Sqm | 9393
Doors, Shutters & Frames | BMT-N.80 | Powder Coated Mild Steel Hallow single rebate door frames manufactured using cold roll formed process steel sheet of 1.25 mm thick bright (Cold Rolled Close Annealed (CRCA) and profile size of 105 x 60 mm conforming to IS 4351 2003 including pretreatment, Galvanized as per IS:277, zinc phosphating finished with Thermosetting Polyurethane paint of Aliphatic Grade providing high levels of scratch resistance and durability/Epoxy polyester powder for powder coating paint thickness 60 – 65 microns(Dry film thickness)Stainless Steel Ball Bearing Butt Hinges 3 mm thick fixed flush to the frame with Hinges, Base Ties, Holdfast Lugs, Mortar Guards, shock absorbers and provision for Tower Bolts, Aldrops, Lock & Strike plates etc. for both single and double shutter doors |  | Rm | 893
Doors, Shutters & Frames | BMT-N.81 | Mild Steel Hallow single rebate general purpose door frames manufactured using cold roll formed process steel sheet of 1.25 mm thick bright (Cold Rolled Close Annealed (CRCA) and profileB of size 105 x 60 mm conforming to IS 4351 2003 including pretreatment, phosphating with Hinges, Base Ties, Holdfast Lugs, Mortar Guards, shock absorbers and provision for Tower Bolts, Aldrops, Lock & Strike plates etc. for both single and double shutter doors |  | Rm | 494
Doors, Shutters & Frames | BMT-N.01 | Providing and fixing factory made polyvinyl chloride (PVC) Door Frame of the size 50 x 47mm with a wall thickness of 5mm, made out of extruded 10 mm rigid PVC foam sheet, mitre cut at two corners and joined with 2nos. of 150mm long brackets of 15x15mm M.S. square tube. The two vertical door profiles are to be reinforced with 19x19mm M.S. Square tube of 19 gauge. The door frame shall be fixed to the wall using 65/100mm long M.S. Screws through the frame by using PVC fasteners. A minimum of 4nos. of screws to be provided for each vertical member & minimum 2nos. for horizontal member etc. complete as per |  | Rm | 453
Doors, Shutters & Frames | BMT-N.05 | SINGLE SIDE PRELAM SOLID PANEL PVC DOOR FRAME (CHOUKHAT): Providing and fixing factory made Pac single side Prelam door frame of the size 50X47 mm with a wall thickness of 5mm, made out of extruded 5mm rigid Pac single side prelam sheet, meter cut at two corners and joined with 2nos. of 150mm long brackets of 1515mm MS.Square tube. The two vertical door profiles are to be reinforced with 19X19mm MS. square tube of 19guage. The door frame shall be fixed to the wall using 65/100mm long MS. Screws through the frame by using Pac fasteners. a minimum of 4nos. of screws to be provided for each vertical member and minimum 2nos. for horizontal member etc. complete as per manufacture specification and direction of Engineer-in-Charge |  | Rm | 476
Doors, Shutters & Frames | BMT-N.32 | Supply and fixing of door frame made of hollow extruded PVC section having dimensions of 40 X 57mm with the wall thickness of 2mm +/ 0.2mm duly reinforced with seasoned wood plank at the hinges side. The door frame top 2 corners shall be metricut/ welded. PVC DOOR FRAME |  | Rm | 276
Doors, Shutters & Frames | BMT-N.33 | Supply and fixing of door frame made of hollow extruded PVC section having dimensions of 40 X 46 mm with the wall thickness of 2mm +/ 0.2mm duly reinforced with seasoned wood plank at the hinges side. The door frame top 2 corners shall be mitre cut/welded |  | Rm | 255
Doors, Shutters & Frames | BMT-N.34 | Supply & fixing of Door frames made of all formed sections of 1.25mm thick CRCA section, size should be 50x60mm with 32mm rebate. The corner of the frame should be welded. The frame should be painted with one coat of primer and finished painted with pure polyester paint. The frame should be provided with approved quality butt hinges of 3 Nos. complete for finished item.: Single shutter 3'0" x 7'0" (914.4x2133.6mm) outer frame section size of 50 x 60 mm |  | Rm | 310
Doors, Shutters & Frames | BMT-N.35 | Supply & fixing of Door frames made of all formed sections of 1.25mm thick CRCA section, size should be 50x60mm with 32mm rebate. The corner of the frame should be welded. The frame should be painted with one coat of primer and finished painted with pure polyester paint. The frame should be provided with approved quality butt hinges of 3 Nos. complete for finished item.: Double shutter 5'0" x 7'0" (1524 x 2133.6mm) outer frame section size of 50 x 60 mm |  | Rm | 310
Doors, Shutters & Frames | BMT-N.36 | Supplying & fixing of Door frame made of roll formed section of 1.25 mm thick CRCA section, size should be 50 x 60 mm with 32 mm rebate. The corner of the frame should be welded. The frame should be painted with one coat of primer and finished painted with pure polyester paint. The frame should be provided with approved quality butt hinges of 3 Nos. Complete for finished item of work.: Single shutter 3'0" x 7'0" (914.4x2133.6mm) outer frame section size of 50 x 75 mm |  | Rm | 350
Doors, Shutters & Frames | BMT-N.37 | Supplying & fixing of Door frame made of roll formed section of 1.25 mm thick CRCA section, size should be 50 x 60 mm with 32 mm rebate. The corner of the frame should be welded. The frame should be painted with one coat of primer and finished painted with pure polyester paint. The frame should be provided with approved quality butt hinges of 3 Nos. Complete for finished item of work.: Single shutter 5'0" x 7'0" (1524x2133.6mm) outer frame section size of 50 x 75 mm |  | Rm | 350
Doors, Shutters & Frames | BMT-N.38 | Providing and fixing door frames fabricated from sections made of galvanized steel powder coated (base steel as per IS 513, galvanised as per IS 277 with zinc of 120 grams / square metre), the factory made section are powder coated with pure polyester powder of 50-60 microns thick with total coated thickness of 1.25 mm, size of door frame section is of 105 x 60 mm with a rebate of 38 mm to accommodate 35 mm thick door shutter, with groove to insert gasket in the frame section, frame section filled with polyurethane foam, |  | Rm | 956
Doors, Shutters & Frames | BMT-N.39 | Providing and fixing of door frames factory made, internal door frames without threshold, fabricated from pre painted cold roll formed section 100 mm x 60 mm made of galvanized (base steel as per IS513 ‘D’ quality galvanized as per IS277 with Zinc of 120 Gms/sqm) steel colour coated sections with total coated thickness of 1 mm primer coated with epoxy primer of 5-7 microns thick finish painted with polyester paint of 12- 16 microns and back coated with alkyd backer of 5-7 microns, the frame section filled with polyurethane (PU Foam) of 40 kg/Cu.m and the sections cut to length and mitre joined by means of 1.25 mm thick CRCA electroplated corner brackets of size 75 x 75 mm and 1.25 mm thick electroplated stiffeners of size 150 mm for fixing hold fasts and hinges with MS Powder coated fittings a) 6 Nos M.S. Z Type hold fasts made of 30 mm x 3 mm MS flat of 230 mm long, 3 Nos each size expandable PVC covered screw type fasteners b) 2.5 mm x 300 mm long ‘T’ hinges /2.5 mm x 50 mm x 50 mm x 100 mm two way but hinges (3 Nos for single leaf or 2 Nos for Double leaf/leaf) c) 12 mm dia MS tie rod at bottom with necessary size of nuts on either side |  | Rm | 624
Doors, Shutters & Frames | BMT-N.54 | Providing & fixing internal prelaminated PVC door frame of size 100 x 45 mm with a wall thickness of 5mm, made of extruded 5 mm Prelam PVC foam sheet, mitred cut at two corners and joined with two nos. of 150mm long brackets of 15 x 15 mm MS square tube, two vertical door profiles reinforced with 40 x 20 MS Tube of 19 guage throughout the frame and the door frame fixed to the wall using 65/100mm long MS screws through the |  | Rm | 773
Doors, Shutters & Frames | BMT-N.83.A | Providing and fixing factory made solid Wood Polymer Composite (WPC) single extruded Door Frame section of size with encapsulation of 8MM rigid layer on all the six surfaces. The door frame will have a rebat of 32MM. | Door Frame section of 45x75 MM . The two Vertical members are to be joined together with the horizontal member using 8x50 MM long MS Star full thread screws to be used with reverse forward speed control hand drilling machine. The ready/assembled door frame is fixed to the wall using hold fast or bolt fasteners. A minimum of 4 No.s of screws to be provided for each vertical member & minimum 2no.s for horizontal member | Rm | 601
Doors, Shutters & Frames | BMT-N.83.B | Providing and fixing factory made solid Wood Polymer Composite (WPC) single extruded Door Frame section of size with encapsulation of 8MM rigid layer on all the six surfaces. The door frame will have a rebat of 32MM. | Door Frame section of 45x90 MM . The two Vertical members are to be joined together with the horizontal member using 8x60 MM long MS Star full thread screws to be used with reverse forward speed control hand drilling machine. The ready/assembled door frame is fixed to the wall using hold fast or bolt fasteners. A minimum of 4 No.s of screws to be provided for each vertical member & minimum 2no.s for horizontal member | Rm | 844
Doors, Shutters & Frames | BMT-N.83.C | Providing and fixing factory made solid Wood Polymer Composite (WPC) single extruded Door Frame section of size with encapsulation of 8MM rigid layer on all the six surfaces. The door frame will have a rebat of 32MM. | Door Frame section of 63.5x100 MM .The two Vertical members are to be joined together with the horizontal member using 8x75 MM long MS Star full thread screws to be used with reverse forward speed control hand drilling machine. The ready/assembled door frame is fixed to the wall using hold fast or bolt fasteners. A minimum of 4 No.s of screws to be provided for each vertical member & minimum 2no.s for horizontal member | Rm | 1001
Doors, Shutters & Frames | BMT-N.82 | Supply and fixing of factory made Bathroom door frames without threshold, fabricated from prepainted cold roll formed section 50mm x 50 mm made of galvanized (base steel as per IS – 513 ‘D’ quality, galvanized as per IS277 with Zinc of 120 Gms/sqm) steel colour coated sections with total coated thickness of 1 mm, primer coated with epoxy primer of 5-7 microns thick, finish painted with polyester paint of 12-16 microns and back coated with alkyd backer of 5-7 microns and the frame section filled with polyurethane (P.U. Foam) of 40 Kg/Cum; and the sections cut to length and mitre joined by means of 1.25mm thick CRCA electroplated corner brackets of size 75 x 75 mm and 1.25mm thick electroplated stiffeners of size 150mm for fixing hold fasts and hinges together with the following MS Power coated fitting (Supply and fixing) of approved make. (a) 6 Nos M.S. Z. Type hold fasts made of 30mm x 3 mm MS flat of 230mm long, 3 Nos each side expandable PVC covered screw type fasteners. (b) 2.5 mm x 300 mm long ‘T’ hinges / 2.5mm x 50 mm x 100mm two way but hinges (3 Nos for single leaf or 2 Nos for Double leaf /leaf ) (c) 12 mm Dia MS tie rod at bottom with necessary size of nuts on either side |  | Rm | 503
Doors, Shutters & Frames | BMT-N.102.A | For 73mm X 48mm size door frame |  | Rm | 775
Doors, Shutters & Frames | BMT-N.102.B | For of 98mm X 48mm size door frame |  | Rm | 1032
Doors, Shutters & Frames | BMT-N.102.C | For of 98mm X 58mm size door frame |  | Rm | 1293
Doors, Shutters & Frames | BMT-N.102.D | For of 128mm X 58mm size door frame |  | Rm | 1616
Doors, Shutters & Frames | BMT-N.12 | Flush door shutters, solid bond wood block board type with teak ply on both faces.: 25 mm thick conforming to IS:2202 |  | Sqm | 2260
Doors, Shutters & Frames | BMT-N.13 | Flush door shutters, solid bond wood block board type with teak ply on both faces.: 30 mm thick conforming to IS:2202 |  | Sqm | 2342
Doors, Shutters & Frames | BMT-N.14 | Flush door shutters, solid bond wood block board type with teak ply on both faces.: 35 mmthick conforming to IS:2202 |  | Sqm | 2517
Doors, Shutters & Frames | BMT-N.15 | Flush door shutters, solid bond wood block board type with commercial ply on both faces.: 25 mmthick conforming to IS:2202 |  | Sqm | 1244
Doors, Shutters & Frames | BMT-N.16 | Flush door shutters, solid bond wood block board type with commercial ply on both faces.: 30 mmthick conforming to IS:2202 |  | Sqm | 1300
Doors, Shutters & Frames | BMT-N.17 | Flush door shutters, solid bond wood block board type with commercial ply on both faces.: 35 mmthick conforming to IS:2202 |  | Sqm | 1580
Doors, Shutters & Frames | BMT-N.18 | Flush door shutters, solid bond wood block board type with commercial ply on both faces.: 40 mmthick conforming to IS:2202 |  | Sqm | 1775
Doors, Shutters & Frames | BMT-N.19 | Flush door shutters, solid bond wood block board type with teak veneer on one face and commercial ply on another face (lipping): 20 mmthick conforming to IS:2202 |  | Sqm | 1860
Doors, Shutters & Frames | BMT-N.20 | Flush door shutters, solid bond wood block board type with teak veneer on one face and commercial ply on another face (lipping): 25 mmthick conforming to IS:2202 |  | Sqm | 2000
Doors, Shutters & Frames | BMT-N.21 | Flush door shutters, solid bond wood block board type with teak veneer on one face and commercial ply on another face (lipping): 30 mmthick conforming to IS:2202 |  | Sqm | 1920
Doors, Shutters & Frames | BMT-N.22 | Flush door shutters, solid bond wood block board type with teak veneer on one face and commercial ply on another face (lipping): 35 mmthick conforming to IS:2202 |  | Sqm | 2095
Doors, Shutters & Frames | BMT-N.23 | Flush door shutters, solid bond wood block board type with teak veneer on one face and commercial ply on another face (lipping): 40 mmthick conforming to IS:2202 |  | Sqm | 2467
Doors, Shutters & Frames | BMT-N.25 | Supply and fixing Cement Bonded Particle Board (IS 14276) single door shutter using with 16MM Cement Bonded Particle Board with allround "U" section of size 12mmx18mmx12mm made from 0.6 mm thick galvanized, color quoted cold rolled steel profiles with necessary screws fixed at every 304.8 mm intervals. The cost inclusive of MS Nickel coated Aldrops of size 255 mm long 2 Nos., 200 mm long tower bolts 1 No., 125 mm handles 2 Nos. 300 mm long "T" hinge cost and conveyance of all materials at site and applying 1 coat primer, 1 coat of luppum and 2 coats of synthetic enamel paint as per approved design for finished item of work |  | Sqm | 2239
Doors, Shutters & Frames | BMT-N.26 | Supply and fixing of Cement Bonded Particle Board(IS 14276) door shutters using with 16MM Cement Bonded Particle Board with all round style “U” size of 20mmx18mm x20mm made from 0.6mm thick galvanized pre painted cold rolled steel profiles with Cement Bonded Particle Board separating two shutter with 30mmx18mmx30mm Stepped lipping with necessary screws fixed at every 1’ 0” (304.8mm) intervals. Ms Nickel coated 250 mm long aldrops 2 no’s, MS powder coated 250mm long tower bolt 2no’s , & 2no’s MS powder coated 125 mm long grip handle. Including cost and conveyance of all materials at site and applying one coat of primer, 2 coats of lappum and 2 coats of synthetic enamel paint as per approved design for finished item of work |  | Sqm | 2256
Doors, Shutters & Frames | BMT-N.79 | Supply and fixing of CEMENT BONDED PARTICLE BOARD double door shutter using 16 MM CEMENT BONDED PARTICLE BOARD LAM with all round “U” section size of 20mm x 18mm x20mm made from 0.6mm thick galvanized prepainted cold ro steel profiles with CEMENT BONDED PARTICLE BOARD LAM separating two shutter with 30mm x lled 20mm x 30mm stepped lipping with necessary screws fixed at every 1’0” (304.8mm) intervals. The cost inclusive of MS Nickel coated 250mm long aldrops 2no’s, MS powder coated 125mm long grip handle, 2 no’s M.S.P.C. Door stopper. Including cost and conveyance of all materials at site labor charges etc., complete finished item of work |  | Sqm | 3250
Doors, Shutters & Frames | BMT-N.30 | Supply and fixing of CEMENT BONDED PRELAMINATED PARTICLE BOARDS door shutter made out of U sections of size 12x14x12 made from 0.6mm thick pps sections with 12MM CEMENT BONDED PRELAMINATED PARTICLE BOARDS with necessary screws fixed at every 1’.0”interwells. The hardware consists of 250mm long aldrop – 2 Nos.150mm Handle 1 No , 150 mm long ms powder coated tower bolt 1 no. nickle coated. The cost is inclusive of all incidentals, labor transportation charges |  | Sqm | 2672
Doors, Shutters & Frames | BMT-N.63 | Supply and fixing of BOARD (conforming toIS 14862) door shutter with allround style “U” lipping size 15 x 18 x 15 mm made from 0.8 mm thick powder coated cold rolled steel profiles with 16 mm thick VBOARD with necessary screws fixed at 1’0” interval 250 mm long aldrops 2 nos. M.S. nickel coated 250 mm long 1 no. M.S. Tower Bolts Including cost and conveyance of all materials at site and applying 1 coat of primer, 2 coats of luppum and 2 coats of synthetic enamel paint as per approved design for finished item of work |  | Sqm | 1607
Doors, Shutters & Frames | BMT-N.27 | Supply and fixing of Cement Bonded Particle Board (IS 14276) LAM double door shutter using 16 MM CEMENT BONDED PRELAMINATED PARTICLE BOARDS with all round “U” section size of 20mm x 18mm x 20mm made from 0.6mm thick galvanized prepainted cold rolled steel profiles with Cement Bonded Particle Board (IS 14276) LAM separating two shutter with 30mm x 20mm x 30mm stepped lipping with necessary screws fixed at every 1’0” (304.8mm) intervals. The cost inclusive of MS Nickel coated 250mm long a drops 2no’s, MS powder coated 125mm long grip handle, 2 no’s M.S.P.C. Door stopper. Including cost and conveyance of all materials at site labour charges etc., complete finished item of work |  | Sqm | 2239
Doors, Shutters & Frames | BMT-N.47 | Molded panel solid core flush doors using water-resistant hardwood Fiber HDF / MDF Fiber boards skins of 2.5 mm thick doors 30 mm thick |  | Sqm | 1867
Doors, Shutters & Frames | BMT-N.48 | Moulded panel solid core flush doors using waterresistant hardwood Fiber HDF / MDF Fiber boards skins of 2.5 mm thick doors 35 mm thick |  | Sqm | 2068
Doors, Shutters & Frames | BMT-N.49 | Solid core membrane flush doors using rigid PVC membrane of 0.3 mm thick of different elegant shades doors 30 mm thick |  | Sqm | 1538
Doors, Shutters & Frames | BMT-N.50 | Solid core membrane flush doors using rigid PVC membrane of 0.3 mm thick of different elegant shades doors 35 mm thick |  | Sqm | 1650
Doors, Shutters & Frames | BMT-N.06 | Providing and fixing 35mm thick BRAND FACTORY MADE MOULDED DOOR SHUTTER consisting of sold core single leaf flush door of 30mm thickness, lipped with 15mm (5mmX3) thick X 30mm width on one stiles and top rails and 10mm (5mmX2) thick X 30mm width on the other stiles and bottom rails. The inner panel laminated with 2mm thick termite proof, water proof and fire resistant moulded Pac sheet with 2,4,6 raised panel design in different panel and / or prelam colours on one side after routing the moulded design on flush door and 2mm prelam Pac sheet on other side using rubber adhesive on flush door and solvent cement adhesive on Pac lipping etc. complete as per direction of Engineer inCharge, manufacture specification and drawing |  | Sqm | 3255
Doors, Shutters & Frames | BMT-N.31 | Supply and fixing of door shutters made of rigid PVC extruded hollow section of 20mm X 200 mm with the wall thickness of 1.0mm +/ 0.1mm equally divided into 4 no's with tongue and groove locking arrangements. The shutter frame is made of 30mm X 79mm with the wall thickness of 1.5mm +/0.15mm section mitrecut and joined at 4 corners with 125mm X 225mm plastic brackets. The shutter shall be horizontally reinforced with 2 no's of 8mm PVC rods. Teak wood batons shall be reinforced inside the door shutter during the fabrication of the door shutter at those points wherever the hardware is fixed onto the door shutter |  | Sqm | 1980
Doors, Shutters & Frames | BMT-N.52 | Supply & Fixing SOLID STEEL DOOR door shutter made out of G I Precoated Sheet with an average wall thickness of 0.35 mm on both sides. MS Tube having dimensions of 19 x 19 mm is inserted along the hinge side of the door, core of the door shutter filled with High Density Polyurethane foam injected with the help of hydraulic injection method, four sides of the door covered with G I Precoated Sheet and the hardware locations reinforced with suitable wooden blocks as per drawing and stickers indicating location of the hardware pasted at appropriate places, etc complete |  | Sqm | 1904
Doors, Shutters & Frames | BMT-N.64 | Supply and fixing of BOARD (conforming toIS 14862) 12 mm thick door shutter of size 6’0” x 2’6” withall round style “U” lipping size 15 x 14 x 15 mm made from 0.8 mm thick powder coated cold rolled steel profiles with necessary screws fixed at 1’0” interval 250 mm long aldrops 2 nos. M.S. nickel coated 250 mm long 1 no. M.S. Tower Bolts Including cost and conveyance of all materials at site and applying 1 coat of primer, 2 coats of luppum and 2 coats of synthetic enamel paint as per approved design for finished item of work |  | Sqm | 1574
Doors, Shutters & Frames | BMT-N.68 | Providing of 35mm thick Facotry made Prelaminated ABS (Acrolynitrile Butadyne Styrene) Door shutter moulded in different designs, consisting of all round Frame made out of water proof solid foam PVC bar of size 20x32mm, reinforced by 32x 32mm 2 nos. for vertical made out of LVL (Laminated Veneer Lumber), core material of 32 mm thick high density craft paper honey comb board, sandwiched on both sides with prelaminated ABS sheet thickness of 1.5mm . PVC edge banding of size 0.45mm on the vertical sides.for each shutter and ISI make S.S round lock complete for finished item of work |  | Sqm | 7350
Doors, Shutters & Frames | BMT-N.02 | Providing and fixing 30mm thick Solid panel PVC door shutter consisting of frame made out of M.S. tubes of 19 |  | Sqm | 2290
Doors, Shutters & Frames | BMT-N.03 | Providing and fixing 30mm thick BRAND FACTORY MADE BOTHSIDE PRELAM SOLID PANEL PVC DOOR SHUTTER consisting of frame made out of MS. Tubes of 19gauge thickness and size of 19mmX19mm for stiles, top and bottom rails. MS. Frame shall have a coat of steel primers of approved make and manufacture. MS. Frame covered with 5mm thick heat moulded Prelam Pac ‘C’ channel of size 30mm thickness, 70mm width out of which 50mm shall be flat and 20mm shall be tapered in 450 angle on either side forming stiles; and 5mm thick, 95mm wide Prelam Pac sheet out of which 75mm shall be flat and 20mm shall be tapered in 450 on the inner side to form top and bottom rail 115mm wide Prelam Pac sheet out of which 75mm shall be flat and 20mm shall be tapered on both sides to form lock rail. Top, bottom and lock rail shall be provided either side of the panel. 10mm (5mmX2) thick, 20mmwide cross Pac sheet shall be provided as gap insert for top and bottom rail. Panelling of 5mm thick both side Prelam Pac sheet to be fitted in the MS. Frame welded/ sealed to the stiles |  | Sqm | 3190
Doors, Shutters & Frames | BMT-N.04 | Providing and fixing 30mm thick BRAND FACTORY MADE SOLID SINGLE SIDE PRELAM PANEL PVC DOOR SHUTTER consisting of frame made out of MS. Tubes of 19gauge thickness and size of 19mmX19mm for stiles, and 15mmX15mm for top and bottom rails. The MS. Frame shall have a coat of steel primers of approved make and manufacture. MS. Frame covered with 5mm thick heat moulded single side Prelam Pac ‘C’ channel of size 30mmX50mm to form stiles.5mm thick& 75mm wide single side prelim Pac sheets shall be for the top, bottom and lock rails. Panelling of 5mm thick one side Pac sheet to be fitted in the MS. Frame and sealed to the front (prelam side) stiles and rails (which should have a 5mm 45 bent portion as beading) and attached to the back(white/ivory) stiles and rails which should have a 10mm 900 bent portion as beading ) using 2nos. 15mm wide X 5mm thick Pac sheet beading inside the 90 bent beading. All stiles, rails and beadings are to be joined to the panel using solvent cement etc. an additional 5mm thick Pac strip of 20mm width to be stuck on the interior side of the ‘C” channel using Pac solvent cement adhesive and 10mm(5mmX2) thick, 20mm wide cross Pac sheet to be fitted as gap insert for top and bottom rail etc. complete as per direction of Engineer – inCharge, manufacture specification and drawing |  | Sqm | 2364
Doors, Shutters & Frames | BMT-N.07 | MOULDED PVC DOOR WOOD FREE Providing and fixing 30mm thick Brand factory made Moulded door shutter wood free consisting of frame made out of MS. tubes 19gauge thickness and size of 25mmX25mm for stiles, top and bottom rails. MS. Frame shall have a |  | Sqm | 2830
Doors, Shutters & Frames | BMT-N.08 | Providing and fixing 30mm thick BRAND FACTORY MADE WIRE MESH SOLID PVC DOOR SHUTTER consisting of frame made out of M.S. tubes of 19 gauge thickness and size of 19mmX19mm for stiles and 15mm for top, lock & bottom rails. MS. Frame shall have a coat of steel primers of approved make and manufacture. 19mmX19mm M.S. square tubes shall be covered with 5mm thick heat moulded PVC ‘C’ channel of size 30mm thickness, 90mm width out of which 75mm shall be flat and 15mm shall be flat and 15mm shall be bent in 900 on the inner side to from top and bottom rail land 130mm wide PVC sheet out of which 100mm shall be flat and 154mm shall be bent in 900 on both side to from lock rail, 10mm(5mmX2) thick, 20mm wide cross PVC sheet as gap insert for top rail & bottom rail. Panel will be of G.I.wire mesh of 24gauge to be fitted in by ’C’ channel of size 35mm X10mm on the either side in the stiles. The inner side ‘C’ channel is fixed by 19mmX19mm MS. Tube on both sides with screws. The wire mesh in top bottom & lock rail is sealed with15mm X 15mm tube with G.I.wire 10mm(5mmX2) thick PVC strip of 25mm width is to be stuck& nails on |  | Sqm | 2323
Doors, Shutters & Frames | BMT-N.65 | Providing and fixing frame made from 1.2 mm powder coated cold rolled steel profiles of overall section size of 60 mm x 45 mm with 21 mm rivet for shutter with necessary stiffeners hinges and screws. BOARD (IS 14862) shutter with allround style “U” lipping of size 15 x 18 x 15 mm made from 0.8 mm thick CRCA powder coated steel profile with 16 mm thick Vboard with necessary screws fixed at every 1’0” interval 250 mm long aldrops 2 nos. M.S. nickel coated 250 mm long 1 no. M.S. Tower Bolts Including cost and conveyance. One coat of primer, 2 coats of luppum and 2 coats of synthetic enamel paint as per approved colour, labour charges etc |  | Sqm | 2196
Doors, Shutters & Frames | BMT-N.28 | Providing and fixing of door frame made from cold roll formed sections made of galvanized (Base steel as per IS277 with zinc of 120 Gms/sqm) colour coated steel sections with total coated thickness of 1mm, primer coated with epoxy primer coat of 5-7 microns thick, finish paint with polyester paint of 12-16 microns. The Section for door frame is to be filled with polyurethane (P.U) form of 40kg/m3. Overall size of frame section should be of 50mm x 50mm. With necessary corner brackets, stiffeners, hinges, and screws. Cement Bonded particle board shutter “Single Leaf” with all round styles “U” section of size 12m x 18m x 12mm made from 0.6 mm thick galvanized, colour coated cold rolled steel profiles with 16mm thick Cement Bonded particle Board with necessary screws fixed at every 1’0” (304.8mm) intervals. The cost inclusive of MS nickel coated Aldrop of size 250mm long 2nos. 200mm long tower bolt 1no., 125mm handles 2nos., cost and conveyance of all materials at site and applying one coat primer , one coat of luppum and two coats of synthetic enamel paint as per approved design |  | Sqm | 4900
Doors, Shutters & Frames | BMT-N.44 | Supplying and fixing door shutter, with shutter frame and infill panel made from PVC material conforming to IS: 10151-1982, the shutter frame made out of PVC extruded sections having overall dimension of 47 mm x 33 mm with wall thickness of 1.2mm + 0.3mm with usual process variation, the shutter frame with tapered shape to provide better grip to the infill panel end to drain out the water The Infill panel is made out of PVC Sections having Overall Dimensions of 200 mm x 20 mm with wall thickness of 1mm + 0.2mm, the shutter frames mitre cut and joined at the corner, by providing Polymeric “ L” type corners to take hardware & fixtures fixed with 10 20mm counter sunk fully threaded parallel shank steel screws, all the hardware locations reinforced with special polymeric bars as per drawings, stickers showing locations of different hardware pasted on the shutter, the infill panels joined by tongue and groove method |  | Sqm | 1168
Doors, Shutters & Frames | BMT-N.45 | Providing & Fixing of Scientific Doors with metal door frames and door shutters made of galvanize steel (base steel as per IS 513 of 0.58 mm thick D quality, galvanized as per IS 277 with Zinc of 120 GSM)coated with Zinc Phosphate Primer to receive any paint on site or finished with Thermosetting Polyurethane paint of Aliphatic Grade providing high levels of scratch resistance and durability/Epoxy polyester powder for powder coating paint thickness 50-60 microns (Dry film thickness) outer frame section of 100 x 58 mm x 1.2 mm thick, shutter section of 0.80 mm thick galvanized steel sheet pressed (roll formed) for 46mm thick fully flush, double skin door shell seam joints at stile edges, infill of honeycomb kraft paper used to give the required |  | Sqm | 11020
Doors, Shutters & Frames | BMT-N.46 | Providing & Fixing of Scientific Doors with metal door frames and door shutters made of galvanize steel (base steel as per IS 513 of 0.58 mm thick D quality, galvanized as per IS 277 with Zinc of 120 GSM). coated with Zinc Phosphate Primer to receive any paint on site or finished with Thermosetting Polyurethane paint of Aliphatic Grade providing high levels of scratch resistance and durability/Epoxy polyester powder for powder coating paint thickness 50-60 microns (Dry film thickness) outer frame section of 100 x 58 mm x 1.2 mm thick, shutter section of 0.80 mm thick galvanized steel sheet pressed (roll formed) for 46mm thick fully flush, double skin door shell seam joints at stile edges, infill of honeycomb kraft paper used to give the required rigidity and effective acoustic insulation with 6” Tower bolt – 2 Nos., 6” D handles – 2 Nos., 10” Aldrop – 1 No., Butt Hinges – 6 Nos, Mortise Lock of approved quality – 1 No, frames fixed to the concrete/masonry wall by means of self expanding screws complete for finished item of work for Double leaf Door |  | Sqm | 11500
Doors, Shutters & Frames | BMT-N.51 | Providing & fixing 30 mm thick solid panel PVC door shutter consisting of frame made out of 19 guage M.S tube of 19 x 19 mm for stiles, top & bottom rail, with a coat of primer of approved make. M.S. Frame covered with 5 mm thick heat moulded PVC “C” channel of size of 30 x 50 mm forming stiles, 5 mm thick 75 mm wide PVC sheet for top, lock & bottom rail on either side 20 mm wide cross PVC sheet as gap insert for top & bottom rail, panelling of 10mm(+/-)( 5mm+5mm)” thick PVC sheet fitted in the M.S. frame welded /sealed to the stiles, on either side joined together with solvent cement adhesive etc., additional 5 mm thick |  | Sqm | 3439
Doors, Shutters & Frames | BMT-N.98 | Supply of factory made of Double Skin Pass Galvanized Powder Coated Single Rebate Doorframe and single shutter/Double shutter for General applications made of Double Skin Pass Galvanized Sheet confirming to Base Steel as per IS 513 of ‘D’ Quality Galvanized as per IS 277 with Zinc coating of 120 GSM , Pure polyester Powder Coated Paint of 60-65Microns(DFT)Thick. Frame: Single rebate Door Frame of size 100 mm X 78 mm with 1.00 mm thick Double Skin Pass Galvanized sheet Roll formed into Closed Box Profile with Suitable lockseam joints and proper stitching procedures having a Design Architrave of 20 mm width and Accommodate a 46 mm thick Door shutter and the sections cut to length , Miter joined with corner bracket and EPDM Gaskets using self expanding Screws . The Door frames are filled with an infill material of Polyurethane foam (PUF) of Density 32 to 36 kg / m3. Groove in Door Frame shall be provided to hold EPDM Gasket so that the Door shutters shall rest on the EPDM Gasket when the Door shutters are closed. EPDM gasket makes the Door weather resistant. The door frame shall be provided with hinge jamb, lock jamb, head jamb and with Suitable Anchors per frame. Door frame Stiffeners for Hinge: Stiffener of Skin pass Galvanized Sheet of 3 mm thick shall be welded to the pressed angle from inner side of the Door Frame and shutter using projection welding / Fixing with Screws from Gasket groove. Stiffener plate shall be threaded to the required size of machine screw (M6 × 20 CSK) conforming to IS 1365, 2.2/1.8 mm joggling depth on a 3 mm hinge plate. Door Frame Stiffener of pressed ‘C’ channels and Skin pass Galvanized steel Sheet of thickness 1.60 mm and of sufficient width and length or 1.2 mm thick (Skin pass Galvanized steel Sheet) sheet of required width and |  | Sqm | 10360
Doors, Shutters & Frames | BMT-N.99 | Supply of factory made of Double Skin Pass Galvanized Powder Coated Single Rebate Door frame and Single shutter/Double shutter for Scientific applications made of Double Skin Pass Galvanized Sheet confirming to Base Steel as per IS 513 of ‘D’ Quality Galvanized as per IS 277 with Zinc coating of 120 GSM , Pure polyester Powder Coated Paint of 60-65 Microns (DFT) Thick. Frame : Single rebate Door Frame of size 100 mm X 78 mm with 1.00 mm thick Double Skin Pass Galvanized sheet Roll formed into Closed Box Profile with Suitable lockseam joints and proper stitching procedures having a Design Architrave of 20 mm width and accommodate a 46 mm thick Door shutter and the sections cut to length , Miter joined with corner bracket and EPDM Gaskets using selfexpanding Screws . The Door frames are filled with an infill material of Polyurethane foam (PUF) of Density 32 to 36 kg / m3. Groove in Door Frame shall be provided to hold EPDM Gasket so that the Door shutters shall rest on the EPDM Gasket when the Door shutters are closed. EPDM gasket makes the Door weather resistant. The door frame shall be provided with hinge jamb, lock jamb, head jamb and with SuitableAnchors per frame. . Door frame Stiffeners for Hinge: Stiffener of Skin pass Galvanized Sheet of 3 mm thick shall be welded to the pressed angle from inner side of the Door Frame and shutter using projection welding / Fixing with Screws from Gasket groove. Stiffener plate shall be threaded to the required size of machine screw (M6 × 20 CSK) conforming to IS 1365, 2.2/1.8 mm joggling depth on a 3 mm hinge plate. Door Frame Stiffener of pressed ‘C’ channels and Skin pass Galvanized steel Sheet of thickness 1.60 mm and of sufficient width and length or 1.2 mm thick (Skin pass Galvanized steel Sheet) sheet of required width and height as per the iron monger, shall be provided |  | Sqm | 10370
Doors, Shutters & Frames | BMT-N.100 | Supply of factory made of Double Skin Pass Galvanized Powder Coated Single Rebate Door frame for general applications made of Double Skin Pass Galvanized Sheet confirming to Base Steel as per IS 513 of ‘D’ Quality Galvanized as per IS 277 with Zinc coating of 120 GSM , Pure polyester Powder Coated Paint of 6065 Microns (DFT) Thick. Frame: Single rebate Door Frame of size 100 mm X 78 mm with 1.00 mm thick Double Skin Pass Galvanized sheet Roll formed into Closed Box Profile with Suitable lockseam joints and proper stitching procedures having a Design Architrave of 20 mm width and accommodate a 46 mm thick Door shutter and the sections cut to length , Miter joined with corner bracket and EPDM Gaskets using selfexpanding Screws . The Door frames are filled with an infill material of Polyurethane foam (PUF) of Density 32 to 36 kg / m3. Groove in Door Frame shall be provided to hold EPDM Gasket so that the Door shutters shall rest on the EPDM Gasket when the Door shutters are closed. EPDM gasket makes the Door weather resistant. The door frame shall be provided with hinge jamb, lock jamb, head jamb and with Suitable Anchors per frame. Door frame Stiffeners for Hinge: Stiffener of Skin pass Galvanized Sheet of 3 mm thick shall be welded to the pressed angle from inner side of the Door Frame and shutter using projection welding / Fixing with Screws from Gasket groove. Stiffener plate shall be threaded to the required size of machine screw (M6 × 20 CSK) conforming to IS 1365, 2.2/1.8 mm joggling depth on a 3 mm hinge plate. Stiffeners for fittings and fixtures: Stiffener of pressed ‘C’ channels and Skin pass Galvanized steel Sheet of thickness 1.60 mm |  | Rm | 1011
Doors, Shutters & Frames | BMT-N.101 | Supply of Factory made of Single Rebate Stainless Steel Door frame and Single shutter/ Double Shutter for Scientific applications made of Stainless Steel Grade 304 of Hairline Finish Frame : Single rebate Door Frame of size 100 mm X 78 mm with 1 mm thick Stainless Steel Grade 304 sheet Roll formed into Closed Box Profile with Suitable lockseam joints and proper stitching procedures having a Design Architrave of 20 mm width and accommodate a 46 mm thick Door shutter and the sections cut to length , Mitre joined with corner bracket and EPDM Gaskets using selfexpanding Screws . The Door frames are filled with an infill material of Polyurethane foam (PUF) of Density 32 to 36 kg / m3. Groove in Door Frame shall be provided to hold EPDM Gasket so that the Door shutters shall rest on the EPDM Gasket when the Door shutters are closed. EPDM gasket makes the Door weather resistant. The door frame shall be provided with hinge jamb, lock jamb, head jamb and with Suitable Anchors per frame |  | Sqm | 17825
Doors, Shutters & Frames | BMT-N.53 | Supplying & fixing SINGLE PANEL 30 mm thick PVC DOOR, door shutters with shutter frame and Infill panel made from PVC material, the shutter frame made out of PVC extruded sections having overall dimensions of 6 0mm x 30 mm with wall thickness of 1.3 mm ± 0.3 mm, with the Infill panel made out of multi chambered seamless hollow PVC extruded panel having overall dimensions of 610 mm x 20 mm having wall thickness 1 mm ± 0.2 mm with the shutter frame meter cut and joined at corners and all the hardware locations reinforced with special polymeric bars as per drawing including providing special PVC braket on hinge side, etc complete |  | Sqm | 2931
Doors, Shutters & Frames | BMT-N.55 | Supply & Fixing of Powder Coated Mild Steel doors, frames & shutters made of Skin pass galvanized Iron sheet conforming to Base Steel as per IS 513 “D” Quality, Galvanized as per IS 277 with Hot Zinc Coating of 120 grams / Sq.Mtr with powder coating of thickness 6065 Microns, frame with 1.2mm thick Skin pass Galvanized Iron sheet formed to single rebate profile of ize 100 mm X 58 mm and filled with infill Polyurethane foam, the Door Shutters are with 0.80 mm thick Skin pass Galvanized Iron Sheet formed to provide a 46 mm thick fully flush, double skin door shell with Lock Seam joints at stile edges, fitted with infill of Honeycomb Kraft Paper and coated with polyester powders of Pure polyester/ epoxy polyester or polyurethane powder for powder coating of thickness 60 – 65 microns and are coated with Zinc Phosphate Primer to receive any paint on site or finished with Thermosetting Polyurethane paint of Aliphatic Grade providing high levels of scratch resistance and durability, the Shutter provided with 6 MM clear float vision glass in Circular, Square or Rectangular shapes, Stainless Steel Ball Bearing Butt Hinges 3 mm thick fixed flush to the frame and shutter (Profile 102x76x3mm thick).Mortise Sash Lock with Lever Handles, Mortise Dead Bolt, etc for industrial, commercial, residential, cleanroom applications |  | Sqm | 10100
Doors, Shutters & Frames | BMT-N.56 | Supply & Fixing of Stainless steel doors, frames & shutters made of stainless steel grade 304 of hairline finish, frame with 1.2mm thick formed to single rebate profile of ize 100 mm X 58 mm and filled with infill Polyurethane foam, the Door Shutters are with 0.80 mm thick Stainless steel Sheet formed to provide a 46 mm thick fully flush, double skin door shell with Lock Seam joints at stile edges, fitted with infill of Honeycomb Kraft Paper, the Shutter provided with 6 MM clear float vision glass in Circular, Square or Rectangular shapes, Stainless Steel Ball Bearing Butt Hinges 3 mm thick fixed flush to the frame and shutter (Profile 102x76x3mm thick).Mortise Sash Lock with Lever Handles, Mortise Dead Bolt, etc for industrial, commercial, residential, cleanroom applications |  | Sqm | 17400
Doors, Shutters & Frames | BMT-N.57 | Supply & Fixing of Powder Coated Fire Rated doors, frames & shutters made of Skin pass galvanized Iron sheet conforming to Base Steel as per IS 513 “D” Quality, Galvanized as per IS 277 with Hot Zinc Coating of 120 grams / Sq.Mtr with powder coating of thickness 6065 Microns, frame with 1.2mm thick Skin pass Galvanized Iron sheet formed to double rebate profile of ize 143 mm X 58 mm with maximum bending radius of 1.4 mm and filled with infill Polyurethane foam, the Door Shutters are with 0.80 mm thick Skin pass Galvanized Iron Sheet formed to provide a 46 mm thick fully flush, double skin door shell with Lock Seam joints at stile edges, fitted with infill of Honeycomb Kraft Paper and coated with polyester powders of Pure polyester/ epoxy polyester or polyurethane powder for powder coating of thickness 60 – 65 microns and are coated with Zinc Phosphate Primer to receive any paint on site or finished with Thermosetting Polyurethane paint of Aliphatic Grade providing high levels of scratch resistance and durability, the Shutter provided with 6 MM clear float vision glass in Circular, Square or Rectangular shapes, Stainless Steel Ball Bearing Butt Hinges 3 mm thick fixed flush to the frame and shutter (Profile 102x76x3mm thick).Mortise Sash Lock with Lever Handles, Mortise Dead Bolt, etc for 120 minutes Fire Rated door conforming to IS:3614 (Part2) 1992 |  | Sqm | 14595
Doors, Shutters & Frames | BMT-N.58 | Supply & Fixing of Powder Coated Fire Rated doors, frames & shutters made of Skin pass galvanized Iron sheet conforming to Base Steel as per IS 513 “D” Quality, Galvanized as per IS 277 with Hot Zinc Coating of 120 grams / Sq.Mtr with powder coating of thickness 6065 Microns, frame with 1.2mm thick Skin pass Galvanized Iron sheet formed to double rebate profile of ize 143 mm X 58 mm with maximum bending radius of 1.4 mm and filled with infill Polyurethane foam, the Door Shutters are with 0.80 mm thick Skin pass Galvanized Iron Sheet formed to provide a 46 mm thick fully flush, double skin door shell with Lock Seam joints at stile edges, fitted with infill of Honeycomb Kraft Paper and coated with polyester powders of Pure polyester/ epoxy polyester or polyurethane powder for powder coating of thickness 60 – 65 microns and are coated with Zinc Phosphate Primer to receive any paint on site or finished with Thermosetting Polyurethane paint of Aliphatic Grade providing high levels of scratch resistance and durability, the Shutter provided with 6 MM clear float vision glass in Circular, Square or Rectangular shapes, Stainless Steel Ball Bearing Butt Hinges 3 mm thick fixed flush to the frame and shutter (Profile 102x76x3mm thick).Mortise Sash Lock with Lever Handles, Mortise Dead Bolt, etc for 60 minutes Fire Rated door conforming to IS:3614 (Part2) 1992 |  | Sqm | 13806
Doors, Shutters & Frames | BMT-N.59 | Supply & Fixing of Stainless steel Fire Rated doors, frames & shutters made of Stainless steel of 304 grade hairline finish, frame with 1.2mm thick Stainless steel of 304 grade hairline finish sheet formed to double rebate profile of ize 143 mm X 58 mm with maximum bending radius of 1.4 mm and filled with infill Polyurethane foam, the Door Shutters are with 0.80 mm thick Stainless steel of 304 grade hairline finish Sheet formed to provide a 46 mm thick fully flush, double skin door shell with Lock Seam joints at stile edges, fitted with infill of Honeycomb Kraft Paper and coated with polyester powders of Pure polyester/ epoxy polyester or polyurethane powder |  | Sqm | 22500
Doors, Shutters & Frames | BMT-N.60 | Supply & Fixing of Stainless steel Fire Rated doors, frames & shutters made of Stainless steel of 304 grade hairline finish, frame with 1.2mm thick Stainless steel of 304 grade hairline finish sheet formed to double rebate profile of ize 143 mm X 58 mm with maximum bending radius of 1.4 mm and filled with infill Polyurethane foam, the Door Shutters are with 0.80 mm thick Stainless steel of 304 grade hairline finish Sheet formed to provide a 46 mm thick fully flush, double skin door shell with Lock Seam joints at stile edges, fitted with infill of Honeycomb Kraft Paper and coated with polyester powders of Pure polyester/ epoxy polyester or polyurethane powder for powder coating of thickness 60 – 65 microns and are coated with Zinc Phosphate Primer to receive any paint on site or finished with Thermosetting Polyurethane paint of Aliphatic Grade providing high levels of scratch resistance and durability, the Shutter provided with 6 MM clear float vision glass in Circular, Square or Rectangular shapes, Stainless Steel Ball Bearing Butt Hinges 3 mm thick fixed flush to the frame and shutter (Profile 102x76x3mm thick).Mortise Sash Lock with Lever Handles, Mortise Dead Bolt, etc for 60 minutes Fire Rated door conforming to IS:3614 (Part2) 1992 |  | Sqm | 20150
Doors, Shutters & Frames | BMT-N.61 | Supply & Fixing of Lead Lined Clean room doors frames and shutters made of Skin pass galvanized Iron sheet (Conform to Base Steel as per IS 513 “D” Quality, Galvanized as per IS 277 with Hot Zinc Coating of 120 grams / Sq.Mtr).with powder coating of thickness 6065 Microns, frame of 1.60mm thick galvanized steel sheet (Conform to IS 277) formed to Single/double rebate profile of size 100mm X 58mm/ 143x58mm, door frames with a single / multi Layer of Lead sheet varying thickness from 3mm /1mm to 2mm depends on radiation level, the shutter with 1.2 mm thick Galvanized Steel Sheet (Conform to IS 277) formed to provide a 46mm thick fully flush, double skin door shell with Lock Seam joints at stile edges with a single / multi Layer of Lead sheet varying thickness from 3mm /1mm to 2mm depends on radiation level, the lead sheets extend the full width and height of the door, Lead thickness is equal to the shielding in the adjacent wall, the door frames and door shutters are coated with polyester powders of Pure polyester/ epoxy polyester or polyurethane powder for powder coating of thickness 60 – 65 microns, coated with Zinc Phosphate Primer to receive any paint on site or finished with Thermosetting Polyurethane paint of Aliphatic Grade providing high levels of scratch resistance and durability, hardware with Stainless Steel Ball Bearing Butt Hinges 3 mm thick fixed flush to the frame and shutter etc complete for finished item |  | Sqm | 17088
Doors, Shutters & Frames | BMT-N.62 | Supply & Fixing of Lead Lined Stainless steel Clean room door frames and shutters made of Stainless steel grade of 304 hairline finish, frame with 1.60mm (16SWG) thick hairline finish Stainless steel grade of 304 formed to Single/double rebate profile of size 100 mm x 58mm/ 143 x 58 mm, door frames with a single / multi Layer of Lead sheet varying thickness from 3mm /1mm to 2mm depends on radiation level, the shutter with 1.2 mm thick hairline finish Stainless steel grade of |  | Sqm | 26150
Doors, Shutters & Frames | BMT-N.67 | A) Specification for Foamed PVC Door Frame & ABS Shutters: Providing of Factory made prelaminated FPVC (Foamed Polyvinyl Chloride) Door frame of the size 105x40mm with a wall thickness of 10mm made out of extruded rigid FPVC profile mitre joined with 6 Nos. of 50mm long screw. The door frame shall be fixed to the wall by using 80mm long screws through the frame with the help of PVC fasteners of 3 no's to be provided for each vertical member,GI stiffners of ("U" chanel of size 29x9x1mm, 150mm long) 3 no's at hinge point,Frame reinforcement of("U" GI chanel of size 46x22x.06mm),Bottom tie rod of ("U" GI chanel size of 15x15x1mm) etc. complete as per manufacturers specification for finished item of work. Maximum door frame size : 980 x 2070 . B) Providing of 35mm thick Facotry made Prelaminated ABS (Acrolynitrile Butadyne Styrene) Door shutter moulded in different designs, consisting of all round Frame made out of water proof solid foam PVC bar of size 20x32mm, reinforced by 32x 32mm 2 nos. for vertical made out of LVL (Laminated Veneer Lumber), core material of 32 mm thick high density craft paper honey comb board, sandwiched on both sides with prelaminated ABS sheet thickness of 1.5mm . PVC edge banding of size 0.45mm on the vertical sides. Hardware made out of steel coated butterfly hinges 3 Nos. for each shutter and ISI make S.S round lock completes for finished item of work. Maximum shutter size of : 910 x 2030 mm |  | Each | 16013
Doors, Shutters & Frames | BMT-N.69 | Supply and fixing of Bath room / Toilet door shutter with 16mm laminated (IS 14276) door shutter with allround ‘U’ lipping of PPS section of size 12mm X 18mmX 12mmX0.6mm thickness with a hardware of 12mm dia X200mm long aluminum aldrop – 2 nos( ISI make)2 No of 125mm long handles(ISI make) and also 3 no Of IS304 grade Patee Hinges 3mmX12mmX180mm long with pole receiver of 10mm dia pole X40mm long welded on 2mm X40mm(ss304) plates works as receiver for RT patte hinges. The price inclusive of all material at site |  | Sqm | 2877
Doors, Shutters & Frames | BMT-N.70 | Supply and fixing of toilet door shutter with frame made of M.S. door frame of 5mmX48mmX48mm (L angel) as all round frame the frame is coated with one coat of red oxide and two coats of enamel of approved color. For shutter and the shutter is made with 16mm laminatedshutter with allround ‘U’ Lipping of PPS section of 12mmX18mmX12mmX0.60mm, along hardware of 200m long and 12mm dia aluminum aldrop( ISI make)2 Nos, 2Nos of 125m m handle, 3 Nos of RT patte hinges IS 304gr SS 2mmX12mmX180mm long with a pole receiver of 10mmDia X 40mm by welded on 3mmX40mm SS 304, plate it works as receiver for RT Patee hinges it is welded to M.S. angle . M.S. angle will be fixed to wall of self expandable screws and caps |  | Sqm | 4460
Doors, Shutters & Frames | BMT-N.73 | Door shutter with shutter frame and Infill panel made from PVC material conforming to IS: 10151:1982. The shutter frame is made out of PVC extruded sections having overall dimensions of 100mm X 30mm, with two self extruded grooves at 40mm & 50mm on front surface. The Infill panel is made out of multi chambered seamless hollow PVC extruded panel having overall dimensions of 610 mm X 20 mm. The shutter frame shall be meter cut and joined at corners by means of plastic brackets. Stickers showing locations of different hardware will be pasted on the shutter. ALL Dimensions are in MM |  | Sqm | 1168
Doors, Shutters & Frames | BMT-N.74 | The shutter frame made out of PVC extruede section having overall dimensions of 59mm x 24mm with wall thickness of 1.0mm +/0.3mm with usual process variation corresponding to the Sintex Code No.DWUF302. The shutter frame is given tampered shape to provide better grip to the infill panel and to drain out the water.The infill panel is made out of seamless one piece multi chambered PVC extruded section having overall dimension of 610mm x 20mm with wall thickness of 1mm +/0.2mm with usual process variation corresponding to the Sintex code No.SPUF128. The shutter frame shall be mitre cut and joined at the corner polymeric “L’ Type corners shall be provided at the corners to take up hardwares & fixtures and shall be fixed with 19 x 8mm counter sunkfully threaded parallel shank steel screws. All the hardware locations shall be reinforced with special polymeric Bars |  | Sqm | 2250
Doors, Shutters & Frames | BMT-N.09 | Providing and fixing PVC door cladding to the flush doors shutters. For the new doors it shall be pasted with Fevicol SSR 998 or nailed to the old doors. complete as per direction of Engineer – in – charge, manufacturers specification and drawing 1 mm thick |  | Sqm | 389
Doors, Shutters & Frames | BMT-N.10 | Providing and fixing PVC door cladding to the flush doors shutters . For the new doors it shall be pasted with Fevicol SSR 998 or nailed to the old doors. complete as per direction of Engineer – in – charge, manufacturers specification and drawing 1.5 mm thick |  | Sqm | 449
Doors, Shutters & Frames | BMT-N.11 | Providing and fixing PVC door cladding to the flush doors shutters . For the new doors it shall be pasted with Fevicol SSR 998 or nailed to the old doors. complete as per direction of Engineer – in – charge, manufacturers specification and drawing 2.0 mm thick |  | Sqm | 519
Doors, Shutters & Frames | BMT-N.84.A | Providing and fixing factory made uPVC | Casement door with 3D hinges made of (big series) frame 67x 64 mm & sash 67 x 110 mm both having wall thickness of 2.3 ± 0.2 mm and single glazing bead / double glazing bead of appropriate dimension. (Area of door upto 2.00 sqm) | Sqm | 9062
Doors, Shutters & Frames | BMT-N.84.B | Providing and fixing factory made uPVC | Casement door with top hung ventilator with 3D and S.S. frictionhinges (400 x 19 x 1.9 mm) made of (big series) frame | Sqm | 9356
Doors, Shutters & Frames | BMT-N.85.A | Providing and fixing factory made uPVC any colour sliding glazed doorcomprising of uPVC multi chambered frame with inbuilt roller track andsash extruded profiles duly reinforced with 1.60 ± 0.2 mm thick galvanizedmild steel section made from roll forming process of required length (shape & size according to uPVC profile), appropriate dimension uPVCextruded glazing beads, uPVC extruded interlock and uPVC extrudedInline sash adaptor (if required), EPDM gasket/TPV, wool pile, zinc alloy(white powder coated) handle with key on one side of extreme panels along with zinc plated mild steel multi point locking having transmissiongear with keeps, zinc alloy (white powder coated) cresent lock (ifrequired), stainless steel (SS 304 grade) body with adjustable doublenylon rollers (weight bearing capacity to be 120 kg), G.I fasteners 100 x 8 mm size for fixing frame to finished wall and necessary stainless steelscrews etc. Profile of frame & sash shall be mitred cut and fusion weldedat all corners, including drilling of holes for fixing hardware's and drainageof water etc. After fixing frame the gap between frame and adjacent finished wall shall be filled with weather proof silicon sealent over backerrod of required size and of approved quality, all complete as per approveddrawing & direction of Engineer-in-Charge inclusive of cost of Single / double glass panes,wire mesh and silicon sealent . Note: For uPVC frame and sash extruded profiles minus 5% tolerancein dimension i.e. in depth & width of profile shall be acceptable. Variationin profile dimension in higher side shall be accepted but noextra payment on this account shall be made. | Two track two panels sliding door made of (big series) frame 67 x 50 mm & sash 46 x 82 mm both having wall thicknessof 2.3 ± 0.2 mm and single glazing bead / double glazingbead of appropriate dimension. (Area of door above 2.00 sqm upto 5.00 sqm) | Sqm | 6652
Doors, Shutters & Frames | BMT-N.85.B | Providing and fixing factory made uPVC any colour sliding glazed doorcomprising of uPVC multi chambered frame with inbuilt roller track andsash extruded profiles duly reinforced with 1.60 ± 0.2 mm thick galvanizedmild steel section made from roll forming process of required length (shape & size according to uPVC profile), appropriate dimension uPVCextruded glazing beads, uPVC extruded interlock and uPVC extrudedInline sash adaptor (if required), EPDM gasket/TPV, wool pile, zinc alloy(white powder coated) handle with key on one side of extreme panels along with zinc plated mild steel multi point locking having transmissiongear with keeps, zinc alloy (white powder coated) cresent lock (ifrequired), stainless steel (SS 304 grade) body with adjustable doublenylon rollers (weight bearing capacity to be 120 kg), G.I fasteners 100 x 8 mm size for fixing frame to finished wall and necessary stainless steelscrews etc. Profile of frame & sash shall be mitred cut and fusion weldedat all corners, including drilling of holes for fixing hardware's and drainageof water etc. After fixing frame the gap between frame and adjacent finished wall shall be filled with weather proof silicon sealent over backerrod of required size and of approved quality, all complete as per approveddrawing & direction of Engineer-in-Charge inclusive of cost of Single / double glass panes,wire mesh and silicon sealent . Note: For uPVC frame and sash extruded profiles minus 5% tolerancein dimension i.e. in depth & width of profile shall be acceptable. Variationin profile dimension in higher side shall be accepted but noextra payment on this account shall be made. | Three track three panels sliding door with fly proof S.S wire mesh (Two nos. glazed & one no. wire mesh panels) made of(big series) frame 116 x 45 mm & sash 46 x 82 mm both having wall thickness of 2.3 ± 0.2 mm and single glazing bead / double glazing bead of appropriate dimension. (Area of door above 2.00 sqm upto 5.00 sqm) | Sqm | 8220
Doors, Shutters & Frames | BMT-N.86 | Providing and fixing of factory made of High Density High MoistureResistant Wood Fiber (HDHMR) single shutter Duradoor made up of FRAME: Door frame manufactured with High Density High MoistureResistant Wood Fiber (HDHMR) of 36mm width x 100mm depth , laminated with 0.2mm thick PVC Foil using hot press andPUR adhesive, fitted with Gasket for energy efficiency and noise protection,affixed to the wall using high strength expandable PU Foam/ selfexpandable wall fixing screws.Max dimensions in MM of 280 (depth) x 2440 (height)SHUTTER: Factory made 41mm thick shutter sandwiched with High Density High Moisture ResistantWood Fiber (HDHMR) of 5.5mm thick skinson both sides and HDHMR of 30mm thickness as skeleton,core of high density Honey Comb and Laminated Veneer Lumber (LVL) for holding the lock body andhardware, laminated with 0.2mm thick PVC Foil and edgebanded with 1mm thick PVCedgeband using hot press and PUR adhesives. Max dimensions in MM of 1200 (width) x 41(thickness) x 2400 (height), ARCHITRAVE: Factory made Architrave of size 80mm x 12mm fitted to premade grooves within the frame for addedaesthetics. Four design variants available, made with Density High Moisture Resistant Wood |  | Sqm | 11939
Doors, Shutters & Frames | BMT-N.87 | Supply and fixing of Bath/Toilet Door frame and shutter with 8mm laminated (IS.15786)using with 50mmx35mmx1.3mmthick aluminum door frame of weight 220grm per Rft with a rebate of 30 mm for provision for shutter , shutter made with 45mmx25mmx1.3mm thick aluminum section of weight 210grms per Rft with 8mm groove to accommodate 8mm thick laminated (IS.15786) and shutter having 3nos of ss 304gr Butt hinges of 100mm long, 100mm aluminum handles 2nos, and also 2 nos of 200mmx12mm aluminum aldrops ,the rates inclusive of all labor fixing at site and 50microns Ivory powder coated for aluminum door frame and shutter sections etc complete finished item of work |  | Sqm | 5787
Doors, Shutters & Frames | BMT-N.92 | Providing and fixing 28 30 MM thick solid Wood Polymer Composite(WPC) single extruded door shutter with 3MM top and bottom rigid layer with an overall density of 750kg/Cum. It will be fixed to the frame using 3 inch /4 inch hinges. A minimum of 4 hinges will be required for fixing the door with the frame |  | Sqm | 3688
Doors, Shutters & Frames | BMT-N.103 | Providing and fixing in position factory- made steel glazed main entrance hinged door , complete with steel frame, shutter, fixed glass side and top Panels, including all fittings, fixtures, hardware, fasteners and accessories, as per approved drawings, specifications and directions of Engineer-in-Charge. The door frame shall be manufactured from 1.0 mm thick galvanized plain skin pass (GPSP) sheet conforming to IS 513 ‘D’ quality and IS 277 with minimum 120 GSM zinc coating, roll- formed into 100 mm × 78 mm closed box single rebate profile with 20 mm decorative architrave on exposed faces, mitred at corners and assembled using corner brackets and self-expanding screws, internally filled with polyurethane foam (PUF) of density 32–36 kg/m³, and provided with continuous EPDM rubber gasket groove and gasket for air-tight sealing, suitable to accommodate hinged shutter along with fixed side and top glass panels as per site requirements. The door shutter shall be 46 mm thick, fully flush, double-skin construction, with both inner and outer skins made from 0.8 mm thick galvanized plain skin pass (GPSP) sheets, joined using lock-seam joints with U- shaped bent edges, internally filled with honeycomb kraft paper, and provided with stiffeners at hinge, lock and handle locations, suitable for accommodating glass vision panel wherever required as per approved drawings. Fixed glass side and top panels shall be formed using matching galvanized steel sections integrated with the main door frame, glazed with clear toughened glass of 6mm thickness fixed using gasket system, ensuring vibration-free, weather-tight installation, with all glass edges polished and safety compliant.The entire door assembly including frame, shutter and fixed panels shall be finished with factory- applied powder coating in approved shade, with coating thickness minimum 60 microns.Hardware: 1 pair of 10" D- handles,3 ball bearing butt hinges,1 mortise lock or 10" aldrop,1 six-inch tower bolt. Main entrance hinged door with above specifications finished with polyester powder coating of minimum 60 microns of approved RAL colours and shades all complete as per manufacturer's specifications and as per direction of the Engineer-in-charge |  | Sqm | 18372
Doors, Shutters & Frames | BMT-N.104.A | Providing and fixing in position factory- made Room entrance Steel door , complete with door shutter, frame, top fixed glass window, including all fittings, fixtures, hardware, fasteners and accessories, as per approved drawings, specifications and directions of Engineer- in-Charge. | Door with above specifications finished with polyester powder coating of minimum 60 microns of approved RAL colours and shades all complete as per manufacturer's specifications and as per direction of the Engineer-in-charge | Sqm | 12373
Doors, Shutters & Frames | BMT-N.104.B | Providing and fixing in position factory- made Room entrance Steel door , complete with door shutter, frame, top fixed glass window, including all fittings, fixtures, hardware, fasteners and accessories, as per approved drawings, specifications and directions of Engineer- in-Charge. | Door with above specifications, finished with polyester powder coating of minimum 60 microns and further sublimated using an approved Wood finish through dye- sublimation process, complete as per manufacturer’s specifications and as per direction of the Engineer-in-Charge | Sqm | 13704
Doors, Shutters & Frames | BMT-N.104.C | Providing and fixing in position factory- made Room entrance Steel door , complete with door shutter, frame, top fixed glass window, including all fittings, fixtures, hardware, fasteners and accessories, as per approved drawings, specifications and directions of Engineer- in-Charge. | Door with above specifications, finished with polyester powder coating of minimum 60 microns and further sublimated using an approved high-resolution image printed through dye-sublimation process, complete as per manufacturer’s specifications and as per direction of the Engineer-in-Charge | Sqm | 14695
Doors, Shutters & Frames | BMT-N.105.A | Supply & Installation Galvanized Plain Skin Pass (GPSP) Door (Single/Double Shutter): Factory-made, single rebate Galvanized steel door (frame and shutter) for general applications, fabricated from Galvanized plain skin pass (GPSP) sheets conforming to IS 513 (D-quality) and IS 277 with 120 GSM zinc coating. Door Frame: Made from 1.0 mm thick GPSP sheet, roll-formed into a 100x78 | Door with above specifications finished with polyester powder coating of minimum 60 microns of approved RAL colours and shades all complete as per manufacturer's specifications and as per direction of the Engineer-in-charge | Sqm | 13302
Doors, Shutters & Frames | BMT-N.105.B | Supply & Installation Galvanized Plain Skin Pass (GPSP) Door (Single/Double Shutter): Factory-made, single rebate Galvanized steel door (frame and shutter) for general applications, fabricated from Galvanized plain skin pass (GPSP) sheets conforming to IS 513 (D-quality) and IS 277 with 120 GSM zinc coating. Door Frame: Made from 1.0 mm thick GPSP sheet, roll-formed into a 100x78 | Door with above specifications finished with polyester powder coating of minimum 60 microns and sublimated with approved wood finishes and shades all complete as per manufacturer's specifications and as per direction of the Engineer-in-charge | Sqm | 14635
Doors, Shutters & Frames | BMT-N.105.C | Supply & Installation Galvanized Plain Skin Pass (GPSP) Door (Single/Double Shutter): Factory-made, single rebate Galvanized steel door (frame and shutter) for general applications, fabricated from Galvanized plain skin pass (GPSP) sheets conforming to IS 513 (D-quality) and IS 277 with 120 GSM zinc coating. Door Frame: Made from 1.0 mm thick GPSP sheet, roll-formed into a 100x78 | Door with above specifications, finished with polyester powder coating of minimum 60 microns and further sublimated using an approved high-resolution image printed (Reflection Series Finish) through dye- sublimation process, complete as per manufacturer’s specifications and as per direction of the Engineer-in-Charge | Sqm | 15910
Doors, Shutters & Frames | BMT-N.106.A | Supply & Installation Galvanized plain skin pass (GPSP) sheet closed box profile Door Frame only (Single Rebate – General Use) Suitable for 46mm shutter. Factory-made door frame constructed from 1.0 mm thick galvanized plain skin pass (GPSP) sheet (as per IS 513 'D' quality & IS 277 with 120 GSM zinc coating), roll-formed into a 100×78 mm single rebate closed-box profile with 20 mm decorative architrave. Frame is powder coated (pure polyester, 60–65 microns DFT), miter-cut, assembled with corner brackets and self-expanding screws. Internal cavity filled with Polyurethane Foam (PUF) of 32–36 kg/m³ density. Groove provided for EPDM gasket to ensure proper sealing with the shutter. Frame includes stiffeners for mounting hardware such as hinges, aldrop, tower bolt, door closer, etc. (hardware not included. stiffeners only). Hardware: 3 Nos. SS304 Ball Bearing Butt Hinges, All fasteners and screws in SS304 grade. | Steel Door Frame with above specifications finished with polyester powder coating of minimum 60 microns of approved RAL colours and shades all complete as per manufacturer's specifications and as per direction of the Engineer-in-charge | Rmt | 1281
Doors, Shutters & Frames | BMT-N.106.B | Supply & Installation Galvanized plain skin pass (GPSP) sheet closed box profile Door Frame only (Single Rebate – General Use) Suitable for 46mm shutter. Factory-made door frame constructed from 1.0 mm thick galvanized plain skin pass (GPSP) sheet (as per IS 513 'D' quality & IS 277 with 120 GSM zinc coating), roll-formed into a 100×78 mm single rebate closed-box profile with 20 mm decorative architrave. Frame is powder coated (pure polyester, 60–65 microns DFT), miter-cut, assembled with corner brackets and self-expanding screws. Internal cavity filled with Polyurethane Foam (PUF) of 32–36 kg/m³ density. Groove provided for EPDM gasket to ensure proper sealing with the shutter. Frame includes stiffeners for mounting hardware such as hinges, aldrop, tower bolt, door closer, etc. (hardware not included. stiffeners only). Hardware: 3 Nos. SS304 Ball Bearing Butt Hinges, All fasteners and screws in SS304 grade. | Steel Door Frame with above specifications finished with polyester powder coating of minimum 60 microns and sublimated with approved wood finishes and shades all complete as per manufacturer's specifications and as per direction of the Engineer-in-charge | Rmt | 1409
Doors, Shutters & Frames | BMT-N.107.A | Supply & Installation Galvanized plain skin pass (GPSP) Steel closed box profile Door Frame only (Single Rebate – General Applications): Suitable for 32/35mm shutter. Factory-made door frame from 1.0 mm thick GPSP sheet (IS 513 'D' quality, IS 277, 120 GSM zinc coated), powder coated with 60–65 microns DFT polyester finish. Roll-formed into 100×78 mm single rebate closed-box profile with 20 mm design architrave, suitable aluminium profile to receive 32–35 mm thick shutter. Frame is miter-cut, assembled with corner brackets and self-expanding screws. Filled with polyurethane foam (PUF) of 32–36 kg/m³ density. Includes groove for EPDM gasket for sealing and integrated stiffeners for fixing hardware (hinges, aldrop, tower bolt, etc.; hardware not included). Hardware: 3 Nos. SS304 Ball Bearing Butt Hinges, All screws and fasteners in SS304 grade. | Steel Door Frame with above specifications finished with polyester powder coating of minimum 60 microns of approved RAL colours and shades all complete as per manufacturer's specifications and as per direction of the Engineer-in-charge | Rmt | 1328
Doors, Shutters & Frames | BMT-N.107.B | Supply & Installation Galvanized plain skin pass (GPSP) Steel closed box profile Door Frame only (Single Rebate – General Applications): Suitable for 32/35mm shutter. Factory-made door frame from 1.0 mm thick GPSP sheet (IS 513 'D' quality, IS 277, 120 GSM zinc coated), powder coated with 60–65 microns DFT polyester finish. Roll-formed into 100×78 mm single rebate closed-box profile with 20 mm design architrave, suitable aluminium profile to receive 32–35 mm thick shutter. Frame is miter-cut, assembled with corner brackets and self-expanding screws. Filled with polyurethane foam (PUF) of 32–36 kg/m³ density. Includes groove for EPDM gasket for sealing and integrated stiffeners for fixing hardware (hinges, aldrop, tower bolt, etc.; hardware not included). Hardware: 3 Nos. SS304 Ball Bearing Butt Hinges, All screws and fasteners in SS304 grade. | Steel Door Frame with above specifications finished with polyester powder coating of minimum 60 microns and sublimated with approved wood finishes and shades all complete as per manufacturer's specifications and as per direction of the Engineer-in-charge | Rmt | 1459
Doors, Shutters & Frames | BMT-N.108.A | Factory-Supplied & Installed Single Rebate Galvanized Plain Skin Pass (GPSP) Door (Single/Double Shutter) with Vision Panel – Scientific Use: Constructed from Galvanized Plain Skin Pass (GPSP) sheets (as per IS 513 ‘D’ quality, IS 277 with 120 GSM zinc coating). Door Frame: Made from 1.0 mm thick GPSP sheet, roll-formed into a 100x78 mm closed box single rebate profile with 20 mm decorative architrave. Frame sections are mitered and assembled using corner brackets and self-expanding screws. Filled with PUF (32–36 kg/m³ density) and grooved to accommodate EPDM gasket for air-tight sealing. Door Shutter: 46 mm thick, fully flush double-skin shutter using 0.8 mm GPSP sheets, with lock-seam joints and U-shaped bent edges. Internal core filled with honeycomb kraft paper and stiffeners for hardware fitting. Vision Glass Panel: Fitted with double- | Scientific door with above specifications finished with polyester powder coating of minimum 60 microns of approved RAL colours and shades all complete as per manufacturer's specifications and as per direction of the Engineer-in-charge | Sqm | 13303
Doors, Shutters & Frames | BMT-N.108.B | Factory-Supplied & Installed Single Rebate Galvanized Plain Skin Pass (GPSP) Door (Single/Double Shutter) with Vision Panel – Scientific Use: Constructed from Galvanized Plain Skin Pass (GPSP) sheets (as per IS 513 ‘D’ quality, IS 277 with 120 GSM zinc coating). Door Frame: Made from 1.0 mm thick GPSP sheet, roll-formed into a 100x78 mm closed box single rebate profile with 20 mm decorative architrave. Frame sections are mitered and assembled using corner brackets and self-expanding screws. Filled with PUF (32–36 kg/m³ density) and grooved to accommodate EPDM gasket for air-tight sealing. Door Shutter: 46 mm thick, fully flush double-skin shutter using 0.8 mm GPSP sheets, with lock-seam joints and U-shaped bent edges. Internal core filled with honeycomb kraft paper and stiffeners for hardware fitting. Vision Glass Panel: Fitted with double- | Scientific door with above specifications finished with polyester powder coating of minimum 60 microns and sublimated with approved wood finishes and shades all complete as per manufacturer's specifications and as per direction of the Engineer-in-charge | Sqm | 14635
Doors, Shutters & Frames | BMT-N.109 | Supply & Installation Powder-Coated Lead-Lined Galvanized Plain Skin Pass (GPSP) Door (Single Rebate, Single Shutter – Open Profile frame): Factory-made door set with frame and shutter made from Galvanized plain skin pass (GPSP) sheet (as per IS 513 'D' quality, IS 277 with 120 GSM zinc coating). Door Frame: Made from 1.6 mm thick GPSP sheet, roll-formed to a 100×58 mm single rebate profile. Inner face of the frame is lined with 2.0 mm thick lead sheet and filled with PUF (32–36 kg/m³ density). Door Shutter: Constructed from 1.2 mm thick GPSP sheet to form a 46 mm thick fully flush, double skin shutter with lock- seam joints. Entire inner face is lead-lined with 2.0 mm thick lead sheet and filled with PUF (32–36 kg/m³ density). Finish: Factory-finished with pure polyester/epoxy-polyester/polyurethane powder coating (60–65 microns), in specified RAL colours. Hardware: 10" D-handle, Ball bearing butt hinges, Mortise dead lock, Concealed flush bolt, Door closer |  | Sqm | 17761
Doors, Shutters & Frames | BMT-N.110.A | Supply & Installation of FD-120 Uninsulated Fire Rated Galvanized plain skin pass (GPSP) Shaft Door – 120-Minute Integrity (as per IS 3614:2021): Factory-made, single shutter, uninsulated fire-rated door set for non-egress areas (e.g., shafts), conforming to FD-120 classification under IS 3614:2021, tested as a complete assembly per IS 17518 (Part I). Door Frame: Made from 1.2 mm thick Galvanized plain skin pass (GPSP) sheet (zinc coating ≥120 GSM, IS 277), minimum 100×58 mm profile, mitred joints, reinforced for hardware, and grooved to accept fire- rated EPDM smoke seal, either inserted or adhered along the full perimeter. Door Shutter: 46 mm thick fully flush, double-skin construction from 1.2 mm GPSP sheets (≥120 GSM), with lock seam | Fire rated shaft door with above specifications finished with polyester powder coating of minimum 60 microns of approved RAL colours and shades all complete as per manufacturer's specifications and as per direction of the Engineer-in-charge | Sqm | 14755
Doors, Shutters & Frames | BMT-N.110.B | Supply & Installation of FD-120 Uninsulated Fire Rated Galvanized plain skin pass (GPSP) Shaft Door – 120-Minute Integrity (as per IS 3614:2021): Factory-made, single shutter, uninsulated fire-rated door set for non-egress areas (e.g., shafts), conforming to FD-120 classification under IS 3614:2021, tested as a complete assembly per IS 17518 (Part I). Door Frame: Made from 1.2 mm thick Galvanized plain skin pass (GPSP) sheet (zinc coating ≥120 GSM, IS 277), minimum 100×58 mm profile, mitred joints, reinforced for hardware, and grooved to accept fire- rated EPDM smoke seal, either inserted or adhered along the full perimeter. Door Shutter: 46 mm thick fully flush, double-skin construction from 1.2 mm GPSP sheets (≥120 GSM), with lock seam | Fire rated shaft door with above specifications finished with polyester powder coating of minimum 60 microns and sublimated with approved wood finishes and shades all complete as per manufacturer's specifications and as per direction of the Engineer-in-charge | Sqm | 16231
Doors, Shutters & Frames | BMT-N.111.A | Supply & Installation of BIS Certified FD- 120 Uninsulated Fire Rated Single Shutter GPSP sheet Door – 120-Minute Integrity (as per IS 3614:2021): Factory-supplied and installed door set for non-egress utility/service areas, tested as a complete assembly in accordance with IS 17518 (Part-I), conforming to IS 3614:2021 (FD- 120 classification – 120 minutes integrity). Door Frame: Made from 1.2 mm thick Galvanized plain skin pass (GPSP) sheet (min. 120 GSM zinc coating, IS 277), single rebate 100×58 mm profile, with mitred joints (self-tab/screwed at site), reinforced for hardware, and integrated groove for fire- rated EPDM smoke seal. Door Shutter: 46 mm thick double skin construction from 1.2 mm GPSP sheets (120 GSM), with lock seam joints, U-bent top/bottom edges, and resin-bonded honeycomb paper infill. Stiffened and pre- punched to receive hardware as per IS 16074. Vision Panel: Fitted with 120-minute fire- rated clear glass (min. 6 mm thick), max area 0.12 m², fixed using clip-on arrangement and fire-rated ceramic tape (2×13 mm) on both sides. Hardware: 1 fire-rated mortise dead lock,1 pair D-type pull handles,1 fire-rated heavy- duty surface door closer (Size 2–4, IS 3564 compliant, silver finish),SS ball bearing butt hinges (100×75×3 mm) | Uninsulated Fire rated Door door with above specifications finished with polyester powder coating of minimum 60 microns of approved RAL colours and shades all complete as per manufacturer's specifications and as per direction of the Engineer-in-charge | Sqm | 15325
Doors, Shutters & Frames | BMT-N.111.B | Supply & Installation of BIS Certified FD- 120 Uninsulated Fire Rated Single Shutter GPSP sheet Door – 120-Minute Integrity (as per IS 3614:2021): Factory-supplied and installed door set for non-egress utility/service areas, tested as a complete assembly in accordance with IS 17518 (Part-I), conforming to IS 3614:2021 (FD- 120 classification – 120 minutes integrity). Door Frame: Made from 1.2 mm thick Galvanized plain skin pass (GPSP) sheet (min. 120 GSM zinc coating, IS 277), single rebate 100×58 mm profile, with mitred joints (self-tab/screwed at site), reinforced for hardware, and integrated groove for fire- rated EPDM smoke seal. Door Shutter: 46 mm thick double skin construction from 1.2 mm GPSP sheets (120 GSM), with lock seam joints, U-bent top/bottom edges, and resin-bonded honeycomb paper infill. Stiffened and pre- punched to receive hardware as per IS 16074. Vision Panel: Fitted with 120-minute fire- rated clear glass (min. 6 mm thick), max area 0.12 m², fixed using clip-on arrangement and fire-rated ceramic tape (2×13 mm) on both sides. Hardware: 1 fire-rated mortise dead lock,1 pair D-type pull handles,1 fire-rated heavy- duty surface door closer (Size 2–4, IS 3564 compliant, silver finish),SS ball bearing butt hinges (100×75×3 mm) | Uninsulated Fire rated Door door with above specifications finished with polyester powder coating of minimum 60 microns and sublimated with approved wood finishes and shades all complete as per manufacturer's specifications and as per direction of the Engineer-in-charge | Sqm | 16861
Doors, Shutters & Frames | BMT-N.112.A | Supply & Installation of BIS Certified FD- 120 Partially Insulated Fire Rated Single Shutter GPSP sheet Door – 120 Min Integrity / 30 Min Insulation (IS 3614:2021): Factory-made fire door assembly for Staircases, Exit Routes, and Refuge Areas, tested as per IS 17518 (Part-I), conforming to FD-120 classification under IS 3614:2021, with 120 minutes integrity and 30 minutes insulation. Door Frame: Single rebate 100×58 mm profile made from 1.2 mm thick galvanized plain skin pass (GPSP) sheet (120 GSM, IS 277), with mitre-cut joints, site-assembled using self-tabs/screws. Frame includes groove for smoke seal or EPDM and reinforced to support hardware per IS 4351. Door Shutter: 46 mm thick double-skin galvanized steel construction (1.2 mm thick, 120 GSM), fully flush with lock seam joints and U-bent top/bottom edges. Shutter is internally filled with resin-bonded mineral wool or ceramic wool (96–120 kg/m³) with intumescent seal (min. 1.5×10 mm) on three edges of the door leaf and includes pre-punched slots and stiffeners as per IS 16074. Vision Panel: Fitted with 120-minute fire- rated 6 mm clear glass (max area: 0.06 m²), held with clip-on frame and ceramic tape (2×13 mm). Hardware: 1 Single-point panic device with external trim,1 heavy-duty overhead door closer (size 3–5, silver finish, IS 3564),SS ball bearing butt hinges (100×75×3 mm) | Insulated fire rated door door with above specifications finished with polyester powder coating of minimum 60 microns of approved RAL colours and shades all complete as per manufacturer's specifications and as per direction of the Engineer-in-charge | Sqm | 16661
Doors, Shutters & Frames | BMT-N.112.B | Supply & Installation of BIS Certified FD- 120 Partially Insulated Fire Rated Single Shutter GPSP sheet Door – 120 Min Integrity / 30 Min Insulation (IS 3614:2021): Factory-made fire door assembly for Staircases, Exit Routes, and Refuge Areas, tested as per IS 17518 (Part-I), conforming to FD-120 classification under IS 3614:2021, with 120 minutes integrity and 30 minutes insulation. Door Frame: Single rebate 100×58 mm profile made from 1.2 mm thick galvanized plain skin pass (GPSP) sheet (120 GSM, IS 277), with mitre-cut joints, site-assembled using self-tabs/screws. Frame includes groove for smoke seal or EPDM and reinforced to support hardware per IS 4351. Door Shutter: 46 mm thick double-skin galvanized steel construction (1.2 mm thick, 120 GSM), fully flush with lock seam joints and U-bent top/bottom edges. Shutter is internally filled with resin-bonded mineral wool or ceramic wool (96–120 kg/m³) with intumescent seal (min. 1.5×10 mm) on three edges of the door leaf and includes pre-punched slots and stiffeners as per IS 16074. Vision Panel: Fitted with 120-minute fire- rated 6 mm clear glass (max area: 0.06 m²), held with clip-on frame and ceramic tape (2×13 mm). Hardware: 1 Single-point panic device with external trim,1 heavy-duty overhead door closer (size 3–5, silver finish, IS 3564),SS ball bearing butt hinges (100×75×3 mm) | Insulated fire rated door door with above specifications finished with polyester powder coating of minimum 60 microns and sublimated with approved wood finishes and shades all complete as per manufacturer's specifications and as per direction of the Engineer-in-charge | Sqm | 18327
Doors, Shutters & Frames | BMT-N.24 | Supply and fixing of Cement Bonded Particle Board (IS 14276) cup board frames and shutters and using 16mm Cement Bonded Particle Board duly painted both sides with one coat of primer and two coats of synthetic / enamel paint of approved shade and brand including fixing of hardware like M.S. powder coated Piano hinges of size 18mm x 18mm, brass ball catches, Aluminum tower bolts and handles , Godrej locks, Fevicol, screws and nails including cost and conveyance of all materials, labor charges, all incidental and operational charges etc., complete for finished item of work at site as per the directions of Engineer in Charge |  | Sqm | 2651
Doors, Shutters & Frames | BMT-N.29 | Supply and fixing of Cement Bonded Particle Board (IS 14276) box type cup board using Cement Bonded Particle Board for making frame of size 100mm x 35mm using two sandwiched 16MM boards, one Cement Bonded Particle Board and one CEMENT BONDED PRELAMINATED PARTICLE BOARDS with plain 35mm wood lipping. The Shutters are made of 16MM thick CEMENT BONDED PRELAMINATED PARTICLE BOARDS (PreLaminated Cement Bonded Particle Board) of approved shade inclusive of hardware like M.S. powder coated Piano hinges of size ¾” x ¾” , Aluminum powder coated handles of size 4” (101.6mm), Aluminum tower bolt 4” (101.6mm) Godrej locks, screws, wood lipping and Fevicol etc., complete finish item of work |  | Sqm | 4273
Doors, Shutters & Frames | BMT-N.71 | Supply and fixing of cupboard shutter using teakwood scantling of size 50mm X50mm teakwood as outer frame and 50mm X 30 mm of size teakwood for shutter frames , 8mm thick Bison Lam as panel to each shutter consist of 2 Nos 75mm long tower bolt – 2 nos 75 mm big handle the and other shutter will have 1 no of cupboard lack , 1 No of 75 mm long handle and 75mm10mmX1mm thick SS hinges 2 Nos for each shutter. The above frame will be fixed to the wall with screws, the rate inclusive of screws, handle, etc., complete at site of work |  | Sqm | 4500
Doors, Shutters & Frames | BMT-N.89 | Supply and fixing of SINGLE PANEL 30mm thick door shutters(NANDI or equivalent) made of rigid PVC extruded hollow section of 20mm X 635mm with the wall thickness of 1.Omm+/ 0.1mm. The shutter frame is made of 3OmmX79mm with the wall thickness of 1.5mm +/ 0.15mm section mitrecut and joined at 4 corners with 125mmX225mm plastic brackets. Teak wood batons shall be reinforced inside the door shutter during the fabrication of the door shutter at those points wherever the hardware is fixed on to the door shutter |  | Sqm | 2920
Doors, Shutters & Frames | BMT-N.90 | Supply and fixing of door frame (NANDI or EQUIVALENT) made of hollow extruded PVC section having dimensions of 40 X 57mm with the wall thickness of 2mm +1 0.2mm duly reinforced with seasoned wood plank at the hinges side. The door frame top 2corners shall be metricut/ welded. PVC DOOR FRAME |  | Sqm | 257
Doors, Shutters & Frames | BMT-N.91 | Supplying & fixing SINGLE PANEL 30mm thick PVC DOOR frame (NANDI or EQUIVALENT), door shutters with shutter frame and Infill panel made from PVC material, the shutter frame made out of PVC extruded sections having overall dimensions of 105 mm x 30 mm with wall thickness of 1.3mm ± 0.3 mm, with the Infill panel made out of multi chambered seamless hollow PVC extruded panel having overall dimensions of 610 mm x 20 mm having wall thickness 1 mm ± 0.2 mm with the shutter frame meter cut and joined at corners and all the hardware locations reinforced with special polymeric bars/wooden Battens as per drawing including providing special PVC bracket/Wooden Battens on hinge side etc complete |  | Sqm | 3039
Windows | BMT-P.01 | Windows: Single shutter 2'0 x 4'0 (609.6 x 1219.2 mm ) Outer frame section size of 46 x 52 mm shutter frame section size of 46 x 46 mm |  | Sqm | 6492
Windows | BMT-P.02 | Windows: Double shutter 3'0" x 4'0" (914.4mm x 1219.2 mm) outer frame section size of 46 x 52 mm shutter frame section size of 46 x 46 mm |  | Sqm | 6492
Windows | BMT-P.03 | Windows: Double shutter 3'0" x 4'0" (914.4mm x 1219.2 mm) outer frame section size of 46 x 52 mm shutter frame section size of 46 x 46 mm Mullion section size of 46 x 70 mm |  | Sqm | 6908
Windows | BMT-P.04 | Windows: Double shutter 4'0" x 4 '0" (1219.2x12.19.2mm) outer frame section size of 46 x 52 mm shutter frame section size of 46 x 46 mm |  | Sqm | 6687
Windows | BMT-P.05 | Windows: Double shutter 4'0" x 4 '0" (1219.2x1219.2mm) outer frame section size of 46 x 52 mm shutter frame section size of 46 x 46 mm Mullion section size of 46 x 70 mm |  | Sqm | 6671
Windows | BMT-P.06 | Windows: Double shutter 4'6" x 4 '6" (1371.6x1371.6mm) outer frame section size of 46 x 52 mm shutter frame section size of 46 x 46 mm Mullion section size of 46 x 70 mm |  | Sqm | 6166
Windows | BMT-P.07 | Windows: Centre fixed both side openable shutter 5'0" x 4'0" (1524x1219.2mm) outer frame section size of 46 x 52 mm shutter frame section size of 46 x 46 mm Mullion section size of 46 x 70 mm fixed beading section size of 18 x 25 mm |  | Sqm | 6166
Windows | BMT-P.08 | Windows: Centre fixed both side openable shutter 6'0" x 4' 0"1828.8x1219.2mm) outer frame sectionsize of 46 x 52 mm shutter frame section size of 46 x 46 mm Mullion section size of 46 x 70 mm fixed beading section size of 18 x 25 mm |  | Sqm | 6351
Windows | BMT-P.09 | Windows: Centre fixed both side openable shutter 6'0" x 4'6" (1828.8x1371.6mm) outer frame section size of 46 x 52 mm shutter frame section size of 46 x 46 mm Mullion section size of 46 x 70 mm fixed beading section size of 18 x 25 mm |  | Sqm | 6620
Windows | BMT-P.16 | Single shutter Window 2’0”x4’0” (609.6mm x 1219.2mm). Outer frame section size of 48x50mm shutter frame section size of 48 x 25 mm |  | Sqm | 5938
Windows | BMT-P.17 | Double shutter Window with vertical mullion 3’0” x 4’0” ( 914.4mm x 1219.2mm) outer frame section size of 48x50mm shutter frame section size of 48 x 25 mm. Mullion section size of 48x50mm |  | Sqm | 6251
Windows | BMT-P.18 | Double shutter Window with vertical member4’0” x 4’0” (1219.2mm x1219.2mm) outer frame section size of 48x50mm shutter frame section size of 48 x 25 mm and mullion section should be of 48x50mm |  | Sqm | 6356
Windows | BMT-P.20 | Centre fixed both side openable shutter window 6’0”x4’0” (1828.8mm x1219.2mm). Outer frame section size of 48x50mm. Shutter frame section size of 48 x 25 mm. Mullion section size of 48x50mm. Fixed beading section size of 12 x 12mm. Providing & Fixing of Openable Windows with Flymesh made of pre painted steel (Base Steel as per IS 513 of 0.58 mm thick galvanized as per IS 277 with zinc of 150 GSM) primer coated with epoxy primer of 5-7 microns thick, finish painted with a polyester paint of 12-16 microns thick and back coated with 5-7 microns thick alkyd backer and the section for outer frame of 72 x 55mm, centre mullion of 72 x 50mm, section for fixed glass beading section of 12 x 12 mm and section for shutters of 48 x 25 mm and outer frame & mullion sections with rebate for glazed shutters, fly mesh and a 20 mm |  | Sqm | 4655
Windows | BMT-P.21 | Single shutter Window 2’0”x4’0” (609.6mm x 1219.2mm). Outer frame section size of 72x50mm shutter frame section size of 48 x 25 mm |  | Sqm | 5297
Windows | BMT-P.22 | Double shutter Window with vertical mullion 3’0” x 4’0” ( 914.4mm x 1219.2mm) outer frame section size of 72x50mm shutter frame section size of 48 x 25 mm. Mullion section size of 72x50mm |  | Sqm | 7907
Windows | BMT-P.23 | Double shutter Window with vertical member4’0” x 4’0” (1219.2mm x 1219.2mm) outer frame section size of 72x50mm shutter frame section size of 48 x 25 mm and mullion section should be of 72x50mm |  | Sqm | 7191
Windows | BMT-P.24 | Centre fixed both side openable shutter window 5’0”x4’0” (1524mm x1219.2mm). Outer frame section size of 72x50mm. Shutter frame section size of 48 x 25 mm. Mullion section size of 72x50mm. Fixed beading section size of 12 x 12 mm |  | Sqm | 6486
Windows | BMT-P.25 | Centre fixed both side openable shutter window 6’0”x4’0” (1828.8mm x1219.2mm). Outer frame section size of 72x50mm. Shutter frame section size of 48 x 25 mm. Mullion section size of 72x50mm. Fixed beading section size of 12 x 12 mm |  | Sqm | 6681
Windows | BMT-P.33 | Galvanized powder coated Casement Windows with openable shutters duly manufactured using pressed steel sections in mild steel conforming to IS 513 of having 1.0 mm thick and galvanized as per IS 277 of 120 GSM surface treatment with pure polyester powder coating of 30-40 microns thick and section for outer frame of 60x50mm, centre for mullion of 62x50mm, section for shutter of 52 x 22 mm, outer frame and mullions to have one side rebate for glazed shutter of size 24 mm and 10x10 mm square guard bars provided at 125 mm c/c the sections assembled with bolt & nut assembly with zincelectroplated M5 bolts, GI Handle of size 80 mm x 15 mm 1 No per shutter, 2 nos of stainless steel heavy duty pivot hinges of size 3" of SS 304 Grade per shutter, window panes with 5 mm thick plain float glass and fixed with glass beading section of 10x12 mm size with 0.8 mm thick powder coated aluminium 'U' channel and window frames fixing to the concrete/masonry wall arrangement with self expanding screws, complete for finished item of work 1530 x 1372 or above size |  | Sqm | 5172
Windows | BMT-P.34 | Galvanized powder coated Casement Windows with openable shutters duly manufactured using pressed steel sections in mild steel conforming to IS 513 of having 1.0 mm thick and galvanized as per IS 277 of 120 GSM surface treatment with pure polyester powder coating of 30-40 microns thick and section for outer frame of 88x50mm, centre for mullion of 62x88 mm, section for glass and flyproof mesh shutter of 52 x 22 mm, outer frame and mullions to have two sides rebate for glazed shutter of size 24 mm and 10x10 mm square guard bars provided at 125 mm c/c the sections assembled with bolt & nut assembly with zincelectroplated M5 bolts, GI Handle of size 80 mm x 15 mm 1 No per shutter, 2 Nos of stainless steel heavy duty pivot hinges of size 3" of SS 304 Grade per shutter, window panes with 5 mm thick plain float glass and fixed with glass beading section of 10x12 mm size with 0.8 mm thick powder coated aluminium 'U' channel and flyproof mesh of SS 304 grade fixed with 18 mm x 12 mm BT wood beading and window frames fixing arrangement to the concrete/masonry wall with self expanding screws, complete for finished item of work 1220 x 1372 or below siz |  | Sqm | 7309
Windows | BMT-P.35 | Galvanized powder coated Casement Windows with openable shutters duly manufactured using pressed steel sections in mild steel conforming to IS 513 of having 1.0 mm thick and galvanized as per IS 277 of 120 GSM surface treatment with pure polyester powder coating of 30-40 microns thick and section for outer frame of 88x50mm, centre for mullion of 62x88 mm, section for glass and flyproof mesh shutter of 52 x 22 mm, outer frame and mullions to have two sides rebate for glazed shutter of size 24 mm and 10x10 mm square guard bars provided at 125 mm c/c the sections assembled with bolt & nut assembly with zincelectroplated M5 bolts, GI Handle of size 80 mm x 15 mm 1 No per shutter, 2 Nos of stainless steel heavy duty pivot hinges of size 3" of SS 304 Grade per shutter, window panes with 5 mm thick plain float glass and fixed with glass beading section of 10x12 mm size with 0.8 mm thick powder coated aluminium 'U' channel and flyproof mesh of SS 304 grade fixed with 18 mm x 12 mm BT wood beading and window frames fixing arrangement to the concrete/masonry wall with self expanding screws, complete for finished item of work 1530 x 1372 orabove size |  | Sqm | 6930
Windows | BMT-P.36 | Providing & Fixing of Mesh windows made of prepainted steel (Base Steel as per IS 513 of 0.58mm thick galvanized as per IS 277 with zinc of 120 GSM), primer coated with epoxy primer of 5-7 microns thick, finish painted with a polyester paint of 12-16 microns thick and back coated with 57. microns thick alkyd backer, section for outer frame of 47 x 36 mm, centre mullion of 60 x 36 mm, section mesh beading 18 x 6 mm and Fly mesh shutter section of 20 x 40 mm, the sections cut to length meter joined with corner bracket and centre mullions fixed with mullion cap, handles, latch, 2 Nos of heavy duty stainless steel pivot hinges per S.S. Mesh for fly mesh shutter (304 grade) including fixing the frames in the concrete/masonry wall by means of self expanding screws complete for finished item of work |  | Sqm | 4835
Windows | BMT-P.46 | Single openable shutter window size of 2’ 0” x 4’ 0” (609.6 x 1219.2mm) outer frame section size of 80 x 45mm, shutter frame section size of 52 x 25mm thick |  | Sqm | 5456
Windows | BMT-P.47 | Double openable shutter window Size of 3’ 0” x 4’ 0” (914.4mm x 1219.2mm) outer frame section size of 80 x 45mm,shutter frame section size of 52 x 25mm, vertical mullion section size of 80 x 60 mm |  | Sqm | 5838
Windows | BMT-P.48 | Double openable shutter window size of 4’0” x 4’0” (1219.2mm x 1219.2mm) outer frame section size 80 x 45mm, shutter frame section size of 52 x 25 mm ,Vertical mullion section size of 80 x 60 mm |  | Sqm | 5838
Windows | BMT-P.49 | Double Openable Shutter and Center Fixed window of size 5’0 x 4’0 ( 1524 x 1219.2mm)outer frame section size of 80mm x 45mm, shutter frame section size of 52 x 25mm ,Vertical mullion section size of 80 x 60 mm, beading section size of 9 x 12mm to be provided for glass holding |  | Sqm | 5127
Windows | BMT-P.50 | Double Openable Shutter and Center Fixed window of size 6’0 x4’0 ( 1829.6 x 1219.2mm)outer frame section size of 80mm x 45mm , shutter frame section size of 52 x 25mm ,Vertical mullion section size of 80 x 60 mm, beading section size of 9 x 12mm to be provided for glass holding |  | Sqm | 5127
Windows | BMT-P.51 | Single openable shutter window size of 2’ 0” x 4’ 0” (609.6 x 1219.2mm) outer frame Double rebate section size of 100 x 45mm, Glazed and flymesh shutter profile section size of 52 x 25mm |  | Sqm | 5127
Windows | BMT-P.52 | Double openable shutter window Size of 3’ 0” x 4’ 0” (914.4mm x 1219.2mm) outer frame Double rebate section size of 100 x 45mm, Glazed and flymesh shutter profile section size of 52 x 25mm, vertical mullion section size of 100 x 60 mm |  | Sqm | 5486
Windows | BMT-P.53 | Double openable shutter window size of 4’0” x 4’0” (1219.2mm x 1219.2mm) outer frame Double rebate section size of 100 x 45mm, Glazed and flymesh shutter profile section size of 52 x 25mm, vertical mullion section size of 100 x 60 mm |  | Sqm | 7233
Windows | BMT-P.54 | Double Openable Shutter and Center Fixed window of size 5’0 x 4’0 ( 1524 x 1219.2mm)outer frame section size of 80mm x 45mm , shutter frame section size of 52 x 25mm ,Vertical mullion section size of 100 x 60 mm , beading section size of 9 x 12mm to be provided for glass holding |  | Sqm | 7627
Windows | BMT-P.55 | Double Openable Shutter and Center Fixed window of size 6’0 x4’0 (1829.6 x 1219.2mm) outer frame section size of 80mm x 45mm, shutter frame section size of 52 x 25mm ,Vertical mullion section size of 100 x 60 mm , beading section size of 9 x 12mm to be provided for glass holding |  | Sqm | 7192
Windows | BMT-P.76A | Pre Laminated Cement Bonded Particle Board WINDOWS – Single shutter 2’0”x4’0” outer frame section size of 50mm x 60mm shutter frame section size of 48mm x 25mm |  | Sqm | 6649
Windows | BMT-P.76B | Pre Laminated Cement Bonded Particle Board WINDOWS –Double shutter 3’0” x 4’0” outer frame section size of 50mm x 60mm shutter frame section size of 48mm x 25mm mullion section size of50mm x 60mm for outer frame |  | Sqm | 6741
Windows | BMT-P.76C | Pre Laminated Cement Bonded Particle Board WINDOWS – Double shutter 3’0” x 3’0” outer frame section size of 50mm x 60mm shutter frame section size of 48mm x 25mm Mullion section size of50mm x 60mm for outer frame |  | Sqm | 7015
Windows | BMT-P.76D | Pre Laminated Cement Bonded Particle Board WINDOWS – Double shutter 4’0”x4’0” outer frame section size of 50mm x 60mm shutter frame section size of 48mm x 25mm Mullion section size of50mm x 60mm for outer frame |  | Sqm | 6478
Windows | BMT-P.84.A | Supplying and fixing of Factory-made openable window with horizontal & vertical frames from 0.60 mm thick Galvanized plain skin pass (GPSP) sheet (IS 513 'D' quality, IS 277, 120 GSM zinc), powder coated (pure polyester, 60–65 microns DFT). Frame, mullion, and shutters are roll-formed closed-box profiles with lock-seam joints (no welding or soldering). Sections: Outer frame: 100×65 mm with 20 mm architrave, Mullions: 100×65 mm Glazed & flymesh shutters: 60×25 mm each Aluminium profile (10.2×13 mm) for mesh/gasket holding All sections PUF-filled (density 32–36 kg/m³) EPDM gaskets (frame, mullions, shutters) for weather resistance Glazing shutter: fitted with glass using 8×10 mm EPDM gaskets Flymesh shutter: SS 304 mesh (32 gauge, 144 holes/sq.in), reinforced with 2.6 mm dia aluminium wire, held with 4×6 mm EPDM gaskets Grill: Bright bar grill with 10×10 mm bars inserted into frame and mullion without screws. Hardware (SS304 Grade): 1 No. 100 mm ‘D’ handle per shutter (glazed/fly mesh),2 No. 125 mm ‘S’ tower bolt for glazed shutter,2 No. 125 mm tower bolt for fly mesh shutter,3 Nos. 75 mm butt hinges per shutter,1 No. 200 mm latch stopper per shutter Fixing: Window installed in masonry/concrete using self-expanding screws, with all necessary stiffeners, support plates, nylon caps, EPDM gaskets included. | Window with above specifications and Glazing Sheet in Shutter: 5 mm thick Toughened Plain Glass and finished with polyester powder coating of minimum 60 microns of approved RAL colours and shades all complete as per | Sqm | 17509
Windows | BMT-P.84.B | Supplying and fixing of Factory-made openable window with horizontal & vertical frames from 0.60 mm thick Galvanized plain skin pass (GPSP) sheet (IS 513 'D' quality, IS 277, 120 GSM zinc), powder coated (pure polyester, 60–65 microns DFT). Frame, mullion, and shutters are roll-formed closed-box profiles with lock-seam joints (no welding or soldering). Sections: Outer frame: 100×65 mm with 20 mm architrave, Mullions: 100×65 mm Glazed & flymesh shutters: 60×25 mm each Aluminium profile (10.2×13 mm) for mesh/gasket holding All sections PUF-filled (density 32–36 kg/m³) EPDM gaskets (frame, mullions, shutters) for weather resistance Glazing shutter: fitted with glass using 8×10 mm EPDM gaskets Flymesh shutter: SS 304 mesh (32 gauge, 144 holes/sq.in), reinforced with 2.6 mm dia aluminium wire, held with 4×6 mm EPDM gaskets Grill: Bright bar grill with 10×10 mm bars inserted into frame and mullion without screws. Hardware (SS304 Grade): 1 No. 100 mm ‘D’ handle per shutter (glazed/fly mesh),2 No. 125 mm ‘S’ tower bolt for glazed shutter,2 No. 125 mm tower bolt for fly mesh shutter,3 Nos. 75 mm butt hinges per shutter,1 No. 200 mm latch stopper per shutter Fixing: Window installed in masonry/concrete using self-expanding screws, with all necessary stiffeners, support plates, nylon caps, EPDM gaskets included. | Window with above specifications and Glazing Sheet in Shutter: 3.5 mm to 4 mm thick Float Glass and finished with polyester powder coating of minimum 60 microns of approved RAL colours and shades all complete as per manufacturer's specifications and as per direction of the Engineer-in-charge | Sqm | 17138
Windows | BMT-P.84.C | Supplying and fixing of Factory-made openable window with horizontal & vertical frames from 0.60 mm thick Galvanized plain skin pass (GPSP) sheet (IS 513 'D' quality, IS 277, 120 GSM zinc), powder coated (pure polyester, 60–65 microns DFT). Frame, mullion, and shutters are roll-formed closed-box profiles with lock-seam joints (no welding or soldering). Sections: Outer frame: 100×65 mm with 20 mm architrave, Mullions: 100×65 mm Glazed & flymesh shutters: 60×25 mm each Aluminium profile (10.2×13 mm) for mesh/gasket holding All sections PUF-filled (density 32–36 kg/m³) EPDM gaskets (frame, mullions, shutters) for weather resistance Glazing shutter: fitted with glass using 8×10 mm EPDM gaskets Flymesh shutter: SS 304 mesh (32 gauge, 144 holes/sq.in), reinforced with 2.6 mm dia aluminium wire, held with 4×6 mm EPDM gaskets Grill: Bright bar grill with 10×10 mm bars inserted into frame and mullion without screws. Hardware (SS304 Grade): 1 No. 100 mm ‘D’ handle per shutter (glazed/fly mesh),2 No. 125 mm ‘S’ tower bolt for glazed shutter,2 No. 125 mm tower bolt for fly mesh shutter,3 Nos. 75 mm butt hinges per shutter,1 No. 200 mm latch stopper per shutter Fixing: Window installed in masonry/concrete using self-expanding screws, with all necessary stiffeners, support plates, nylon caps, EPDM gaskets included. | Window with above specifications and Glazing Sheet in Shutter: 5 mm thick Polycarbonate Solid Clear UV resistant sheet of reputed make (UV stabilized, transparent & solid section) and finished with polyester powder coating of minimum 60 microns of approved RAL colours and shades all complete as per manufacturer's specifications and as per direction of the Engineer-in-charge | Sqm | 17994
Windows | BMT-P.84.D | Supplying and fixing of Factory-made openable window with horizontal & vertical frames from 0.60 mm thick Galvanized plain skin pass (GPSP) sheet (IS 513 'D' quality, IS 277, 120 GSM zinc), powder coated (pure polyester, 60–65 microns DFT). Frame, mullion, and shutters are roll-formed closed-box profiles with lock-seam joints (no welding or soldering). Sections: Outer frame: 100×65 mm with 20 mm architrave, Mullions: 100×65 mm Glazed & flymesh shutters: 60×25 mm each Aluminium profile (10.2×13 mm) for mesh/gasket holding All sections PUF-filled (density 32–36 kg/m³) EPDM gaskets (frame, mullions, shutters) for weather resistance Glazing shutter: fitted with glass using 8×10 mm EPDM gaskets Flymesh shutter: SS 304 mesh (32 gauge, 144 holes/sq.in), reinforced with 2.6 mm dia aluminium wire, held with 4×6 mm EPDM gaskets Grill: Bright bar grill with 10×10 mm bars inserted into frame and mullion without screws. Hardware (SS304 Grade): 1 No. 100 mm ‘D’ handle per shutter (glazed/fly mesh),2 No. 125 mm ‘S’ tower bolt for glazed shutter,2 No. 125 mm tower bolt for fly mesh shutter,3 Nos. 75 mm butt hinges per shutter,1 No. 200 mm latch stopper per shutter Fixing: Window installed in masonry/concrete using self-expanding screws, with all necessary stiffeners, support plates, nylon caps, EPDM gaskets included. | Window with above specifications and Glazing Sheet in Shutter: 5 mm thick Toughened Plain Glass and finished with polyester powder coating of minimum 60 microns of approved wood finishes and shades all complete as per manufacturer's specifications and as per direction of the Engineer-in-charge | Sqm | 19453
Windows | BMT-P.84.E | Supplying and fixing of Factory-made openable window with horizontal & vertical frames from 0.60 mm thick Galvanized plain skin pass (GPSP) sheet (IS 513 'D' quality, IS 277, 120 GSM zinc), powder coated (pure polyester, 60–65 microns DFT). Frame, mullion, and shutters are roll-formed closed-box profiles with lock-seam joints (no welding or soldering). Sections: Outer frame: 100×65 mm with 20 mm architrave, Mullions: 100×65 mm Glazed & flymesh shutters: 60×25 mm each Aluminium profile (10.2×13 mm) for mesh/gasket holding All sections PUF-filled (density 32–36 kg/m³) EPDM gaskets (frame, mullions, shutters) for weather resistance Glazing shutter: fitted with glass using 8×10 mm EPDM gaskets Flymesh shutter: SS 304 mesh (32 gauge, 144 holes/sq.in), reinforced with 2.6 mm dia aluminium wire, held with 4×6 mm EPDM gaskets Grill: Bright bar grill with 10×10 mm bars inserted into frame and mullion without screws. Hardware (SS304 Grade): 1 No. 100 mm ‘D’ handle per shutter (glazed/fly mesh),2 No. 125 mm ‘S’ tower bolt for glazed shutter,2 No. 125 mm tower bolt for fly mesh shutter,3 Nos. 75 mm butt hinges per shutter,1 No. 200 mm latch stopper per shutter Fixing: Window installed in masonry/concrete using self-expanding screws, with all necessary stiffeners, support plates, nylon caps, EPDM gaskets included. | Window with above specifications and Glazing Sheet in Shutter: 3.5 mm to 4 mm thick Float Glass and finished with polyester powder coating of minimum 60 microns of approved wood finishes and shades all complete as per manufacturer's specifications and as per direction of the Engineer-in-charge | Sqm | 18851
Windows | BMT-P.84.F | Supplying and fixing of Factory-made openable window with horizontal & vertical frames from 0.60 mm thick Galvanized plain skin pass (GPSP) sheet (IS 513 'D' quality, IS 277, 120 GSM zinc), powder coated (pure polyester, 60–65 microns DFT). Frame, mullion, and shutters are roll-formed closed-box profiles with lock-seam joints (no welding or soldering). Sections: Outer frame: 100×65 mm with 20 mm architrave, Mullions: 100×65 mm Glazed & flymesh shutters: 60×25 mm each Aluminium profile (10.2×13 mm) for mesh/gasket holding All sections PUF-filled (density 32–36 kg/m³) EPDM gaskets (frame, mullions, shutters) for weather resistance Glazing shutter: fitted with glass using 8×10 mm EPDM gaskets Flymesh shutter: SS 304 mesh (32 gauge, 144 holes/sq.in), reinforced with 2.6 mm dia aluminium wire, held with 4×6 mm EPDM gaskets Grill: Bright bar grill with 10×10 mm bars inserted into frame and mullion without screws. Hardware (SS304 Grade): 1 No. 100 mm ‘D’ handle per shutter (glazed/fly mesh),2 No. 125 mm ‘S’ tower bolt for glazed shutter,2 No. 125 mm tower bolt for fly mesh shutter,3 Nos. 75 mm butt hinges per shutter,1 No. 200 mm latch stopper per shutter Fixing: Window installed in masonry/concrete using self-expanding screws, with all necessary stiffeners, support plates, nylon caps, EPDM gaskets included. | Window with above specifications and Glazing Sheet in Shutter: 5 mm thick Polycarbonate Solid Clear UV resistant sheet of reputed make (UV stabilized, transparent & solid section) and finished with polyester powder coating of minimum 60 microns of approved wood finishes and shades all complete as per manufacturer's specifications and as per direction of the Engineer-in- charge | Sqm | 19793
Windows | BMT-P.85.A | Supply & fixing GPSP Steel Casement Window without mesh (Single Rebate – All Sizes): Factory-made openable window made from 0.6 mm thick galvanized plain skin pass (GPSP) sheet (IS 513, 'D' quality, IS 277, 120 GSM zinc), powder-coated with pure polyester (60–65 microns DFT). All sections roll-formed closed box profiles with lock-seam joints; no welding/soldering used. Sections: Outer frame: 80×65 mm with 20 mm architrave | Window with above specifications and Glazing Sheet in Shutter: 5 mm thick Toughened Plain Glass and finished with polyester powder coating of minimum 60 microns of approved RAL colours and shades all complete as per manufacturer's specifications and as per direction of the Engineer-in-charge | Sqm | 13560
Windows | BMT-P.85.B | Supply & fixing GPSP Steel Casement Window without mesh (Single Rebate – All Sizes): Factory-made openable window made from 0.6 mm thick galvanized plain skin pass (GPSP) sheet (IS 513, 'D' quality, IS 277, 120 GSM zinc), powder-coated with pure polyester (60–65 microns DFT). All sections roll-formed closed box profiles with lock-seam joints; no welding/soldering used. Sections: Outer frame: 80×65 mm with 20 mm architrave | Window with above specifications and Glazing Sheet in Shutter: 3.5 mm to 4 mm thick Float Glass and finished with polyester powder coating of minimum 60 microns of approved RAL colours and shades all complete as per manufacturer's specifications and as per direction of the Engineer-in-charge | Sqm | 13197
Windows | BMT-P.85.C | Supply & fixing GPSP Steel Casement Window without mesh (Single Rebate – All Sizes): Factory-made openable window made from 0.6 mm thick galvanized plain skin pass (GPSP) sheet (IS 513, 'D' quality, IS 277, 120 GSM zinc), powder-coated with pure polyester (60–65 microns DFT). All sections roll-formed closed box profiles with lock-seam joints; no welding/soldering used. Sections: Outer frame: 80×65 mm with 20 mm architrave | Window with above specifications and Glazing Sheet in Shutter: 5 mm thick Polycarbonate Solid Clear UV resistant sheet of reputed make (UV stabilized, transparent & solid section) and finished with polyester powder coating of minimum 60 microns of approved RAL colours and shades all complete as per manufacturer's specifications and as per direction of the Engineer-in- charge | Sqm | 13940
Windows | BMT-P.85.D | Supply & fixing GPSP Steel Casement Window without mesh (Single Rebate – All Sizes): Factory-made openable window made from 0.6 mm thick galvanized plain skin pass (GPSP) sheet (IS 513, 'D' quality, IS 277, 120 GSM zinc), powder-coated with pure polyester (60–65 microns DFT). All sections roll-formed closed box profiles with lock-seam joints; no welding/soldering used. Sections: Outer frame: 80×65 mm with 20 mm architrave | Window with above specifications and Glazing Sheet in Shutter: 5 mm thick Toughened Plain Glass and finished with polyester powder coating of minimum 60 microns of approved wood finishes and shades all complete as per manufacturer's specifications and as per direction of the Engineer-in-charge | Sqm | 14911
Windows | BMT-P.85.E | Supply & fixing GPSP Steel Casement Window without mesh (Single Rebate – All Sizes): Factory-made openable window made from 0.6 mm thick galvanized plain skin pass (GPSP) sheet (IS 513, 'D' quality, IS 277, 120 GSM zinc), powder-coated with pure polyester (60–65 microns DFT). All sections roll-formed closed box profiles with lock-seam joints; no welding/soldering used. Sections: Outer frame: 80×65 mm with 20 mm architrave | Window with above specifications and Glazing Sheet in Shutter: 3.5 mm to 4 mm thick Float Glass and finished with polyester powder coating of minimum 60 microns of approved wood finishes | Sqm | 14531
Windows | BMT-P.86.A | Supply & fixing of Factory made Galvanized plain skin pass (GPSP) Two track Sliding Window with grill provision of (all sizes) having horizontal & vertical frames , Base steel as per IS 513 of 0.80 mm thick ‘D’ Quality galvanized plain skin pass (GPSP) Sheet as per IS 277, with Zinc coating of 120 GSM, Pure Polyester powder coated paint of 60 - 65 microns (DFT) thick and Outer frame of 98 mm x 50 mm x 0.8 mm thick and shutter section of 38 mm x 65 mm x 0.8 mm thick. The outer frame shall have Two Tracks with Grill Provision and each track have integrated guide tracks of 12.5 mm width and 20 mm deep for provision to slide the Shutter and facilitates with a water drain outlet component made of PVC and shutter with Glazing Sheet fitted with Ethyl Propylene Diamine Monomer (EPDM) gaskets section size of 8.0 mm x 10.0 mm for holding, including infill material of polyurethane foam (PUF) and all fixers including all stiffeners ,supporting plates, Stainless Steel 304 grade screws, Nylon caps, EPDM rubber gasket etc. Grill: Grill having of 10 mm Sq Bright Bars inserted into outer frame Without Screws Fixing and welded at a regular pitch of 150mm to 12mm x 6 mm MS flat vertically at two points. Fixers: Touch lock to be provided for Window Shutter, Rollers, Bump Stop Base & Rubber for shutter. Infill material of Polyurethane (PUF) shall be provided in Window frame and Shutter Profile. Injected Polyurethane Foam (PUF) procedure shall be adopted. Density of Polyurethane Foam shall be 32 to 36 kg / m3. | Window with above specifications and Glazing Sheet in Shutter: 3.5 mm to 4 mm thick Float Glass and finished with polyester powder coating of minimum 60 microns of approved RAL colours and shades all complete as per manufacturer's specifications and as per direction of the Engineer-in-charge | Sqm | 9680
Windows | BMT-P.86.B | Supply & fixing of Factory made Galvanized plain skin pass (GPSP) Two track Sliding Window with grill provision of (all sizes) having horizontal & vertical frames , Base steel as per IS 513 of 0.80 mm thick ‘D’ Quality galvanized plain skin pass (GPSP) Sheet as per IS 277, with Zinc coating of 120 GSM, Pure Polyester powder coated paint of 60 - 65 microns (DFT) thick and Outer frame of 98 mm x 50 mm x 0.8 mm thick and shutter section of 38 mm x 65 mm x 0.8 mm thick. The outer frame shall have Two Tracks with Grill Provision and each track have integrated guide tracks of 12.5 mm width and 20 mm deep for provision to slide the Shutter and facilitates with a water drain outlet component made of PVC and shutter with Glazing Sheet fitted with Ethyl Propylene Diamine Monomer (EPDM) gaskets section size of 8.0 mm x 10.0 mm for holding, including infill material of polyurethane foam (PUF) and all fixers including all stiffeners ,supporting plates, Stainless Steel 304 grade screws, Nylon caps, EPDM rubber gasket etc. Grill: Grill having of 10 mm Sq Bright Bars inserted into outer frame Without Screws Fixing and welded at a regular pitch of 150mm to 12mm x 6 mm MS flat vertically at two points. Fixers: Touch lock to be provided for Window Shutter, Rollers, Bump Stop Base & Rubber for shutter. Infill material of Polyurethane (PUF) shall be provided in Window frame and Shutter Profile. Injected Polyurethane Foam (PUF) procedure shall be adopted. Density of Polyurethane Foam shall be 32 to 36 kg / m3. | Window with above specifications and Glazing Sheet in Shutter: 5 mm thick Polycarbonate Solid Clear UV resistant sheet of reputed make (UV stabilized, transparent & solid section) and finished with polyester powder coating of minimum 60 microns of approved RAL colours and shades all complete as per manufacturer's specifications and as per direction of the Engineer-in- charge | Sqm | 10537
Windows | BMT-P.86.C | Supply & fixing of Factory made Galvanized plain skin pass (GPSP) Two track Sliding Window with grill provision of (all sizes) having horizontal & vertical frames , Base steel as per IS 513 of 0.80 mm thick ‘D’ Quality galvanized plain skin pass (GPSP) Sheet as per IS 277, with Zinc coating of 120 GSM, Pure Polyester powder coated paint of 60 - 65 microns (DFT) thick and Outer frame of 98 mm x 50 mm x 0.8 mm thick and shutter section of 38 mm x 65 mm x 0.8 mm thick. The outer frame shall have Two Tracks with Grill Provision and each track have integrated guide tracks of 12.5 mm width and 20 mm deep for provision to slide the Shutter and facilitates with a water drain outlet component made of PVC and shutter with Glazing Sheet fitted with Ethyl Propylene Diamine Monomer (EPDM) gaskets section size of 8.0 mm x 10.0 mm for holding, including infill material of polyurethane foam (PUF) and all fixers including all stiffeners ,supporting plates, Stainless Steel 304 grade screws, Nylon caps, EPDM rubber gasket etc. Grill: Grill having of 10 mm Sq Bright Bars inserted into outer frame Without Screws Fixing and welded at a regular pitch of 150mm to 12mm x 6 mm MS flat vertically at two points. Fixers: Touch lock to be provided for Window Shutter, Rollers, Bump Stop Base & Rubber for shutter. Infill material of Polyurethane (PUF) shall be provided in Window frame and Shutter Profile. Injected Polyurethane Foam (PUF) procedure shall be adopted. Density of Polyurethane Foam shall be 32 to 36 kg / m3. | Window with above specifications and Glazing Sheet in Shutter: 5 mm thick Toughened Plain Glass and finished with polyester powder coating of minimum 60 microns of approved wood finishes and shades all complete as per manufacturer's specifications and as per direction of the Engineer-in-charge | Sqm | 11033
Windows | BMT-P.86.D | Supply & fixing of Factory made Galvanized plain skin pass (GPSP) Two track Sliding Window with grill provision of (all sizes) having horizontal & vertical frames , Base steel as per IS 513 of 0.80 mm thick ‘D’ Quality galvanized plain skin pass (GPSP) Sheet as per IS 277, with Zinc coating of 120 GSM, Pure Polyester powder coated paint of 60 - 65 microns (DFT) thick and Outer frame of 98 mm x 50 mm x 0.8 mm thick and shutter section of 38 mm x 65 mm x 0.8 mm thick. The outer frame shall have Two Tracks with Grill Provision and each track have integrated guide tracks of 12.5 mm width and 20 mm deep for provision to slide the Shutter and facilitates with a water drain outlet component made of PVC and shutter with Glazing Sheet fitted with Ethyl Propylene Diamine Monomer (EPDM) gaskets section size of 8.0 mm x 10.0 mm for holding, including infill material of polyurethane foam (PUF) and all fixers including all stiffeners ,supporting plates, Stainless Steel 304 grade screws, Nylon caps, EPDM rubber gasket etc. Grill: Grill having of 10 mm Sq Bright Bars inserted into outer frame Without Screws Fixing and welded at a regular pitch of 150mm to 12mm x 6 mm MS flat vertically at two points. Fixers: Touch lock to be provided for Window Shutter, Rollers, Bump Stop Base & Rubber for shutter. Infill material of Polyurethane (PUF) shall be provided in Window frame and Shutter Profile. Injected Polyurethane Foam (PUF) procedure shall be adopted. Density of Polyurethane Foam shall be 32 to 36 kg / m3. | Window with above specifications and Glazing Sheet in Shutter: 3.5 mm to 4 mm thick Float Glass and finished with polyester powder coating of minimum 60 microns of approved wood finishes and shades all complete as per manufacturer's specifications and as per direction of the Engineer-in-charge | Sqm | 10662
Windows | BMT-P.86.E | Supply & fixing of Factory made Galvanized plain skin pass (GPSP) Two track Sliding Window with grill provision of (all sizes) having horizontal & vertical frames , Base steel as per IS 513 of 0.80 mm thick ‘D’ Quality galvanized plain skin pass (GPSP) Sheet as per IS 277, with Zinc coating of 120 GSM, Pure Polyester powder coated paint of 60 - 65 microns (DFT) thick and Outer frame of 98 mm x 50 mm x 0.8 mm thick and shutter section of 38 mm x 65 mm x 0.8 mm thick. The outer frame shall have Two Tracks with Grill Provision and each track have integrated guide tracks of 12.5 mm width and 20 mm deep for provision to slide the Shutter and facilitates with a water drain outlet component made of PVC and shutter with Glazing Sheet fitted with Ethyl Propylene Diamine Monomer (EPDM) gaskets section size of 8.0 mm x 10.0 mm for holding, including infill material of polyurethane foam (PUF) and all fixers including all stiffeners ,supporting plates, Stainless Steel 304 grade screws, Nylon caps, EPDM rubber gasket etc. Grill: Grill having of 10 mm Sq Bright Bars inserted into outer frame Without Screws Fixing and welded at a regular pitch of 150mm to 12mm x 6 mm MS flat vertically at two points. Fixers: Touch lock to be provided for Window Shutter, Rollers, Bump Stop Base & Rubber for shutter. Infill material of Polyurethane (PUF) shall be provided in Window frame and Shutter Profile. Injected Polyurethane Foam (PUF) procedure shall be adopted. Density of Polyurethane Foam shall be 32 to 36 kg / m3. | Window with above specifications and Glazing Sheet in Shutter: 5 mm thick Polycarbonate Solid Clear UV resistant sheet of reputed make (UV stabilized, transparent & solid section) and finished with polyester powder coating of minimum 60 microns of approved wood finishes and shades all complete as per manufacturer's specifications and as per direction of the Engineer-in- charge | Sqm | 11519
Windows | BMT-P.87.A | Supply & fixing of Factory made Galvanized plain skin pass (GPSP) Three track Sliding Window with grill provision of (all sizes) having horizontal & vertical frames , Base steel as per IS 513 of 0.80 mm thick ‘D’ Quality galvanized plain skin pass (GPSP) Sheet as per IS 277, with Zinc coating of 120 GSM, Pure Polyester powder coated paint of 60 - 65 microns (DFT) thick and Outer frame of 144 mm x 50 mm x 0.8 mm thick and shutter section of 38 mm x 64 mm x 0.8 mm thick. The outer frame shall have Three | Window with above specifications and Glazing Sheet in Shutter: 5 mm thick Toughened Plain Glass and finished with polyester powder coating of minimum 60 microns of approved RAL colours and shades all complete as per manufacturer's specifications and as per direction of the Engineer-in-charge | Sqm | 11237
Windows | BMT-P.87.B | Supply & fixing of Factory made Galvanized plain skin pass (GPSP) Three track Sliding Window with grill provision of (all sizes) having horizontal & vertical frames , Base steel as per IS 513 of 0.80 mm thick ‘D’ Quality galvanized plain skin pass (GPSP) Sheet as per IS 277, with Zinc coating of 120 GSM, Pure Polyester powder coated paint of 60 - 65 microns (DFT) thick and Outer frame of 144 mm x 50 mm x 0.8 mm thick and shutter section of 38 mm x 64 mm x 0.8 mm thick. The outer frame shall have Three | Window with above specifications and Glazing Sheet in Shutter: 3.5 mm to 4 mm thick Float Glass and finished with polyester powder coating of minimum 60 microns of approved RAL colours and shades all complete as per manufacturer's specifications and as per direction of the Engineer-in-charge | Sqm | 10866
Windows | BMT-P.87.C | Supply & fixing of Factory made Galvanized plain skin pass (GPSP) Three track Sliding Window with grill provision of (all sizes) having horizontal & vertical frames , Base steel as per IS 513 of 0.80 mm thick ‘D’ Quality galvanized plain skin pass (GPSP) Sheet as per IS 277, with Zinc coating of 120 GSM, Pure Polyester powder coated paint of 60 - 65 microns (DFT) thick and Outer frame of 144 mm x 50 mm x 0.8 mm thick and shutter section of 38 mm x 64 mm x 0.8 mm thick. The outer frame shall have Three | Window with above specifications and Glazing Sheet in Shutter: 5 mm thick Polycarbonate Solid Clear UV resistant sheet of reputed make (UV stabilized, transparent & solid section) and finished with polyester powder coating of minimum 60 microns of approved RAL colours and shades all complete as per manufacturer's specifications and as per direction of the Engineer-in | Sqm | 11723
Windows | BMT-P.87.D | Supply & fixing of Factory made Galvanized plain skin pass (GPSP) Three track Sliding Window with grill provision of (all sizes) having horizontal & vertical frames , Base steel as per IS 513 of 0.80 mm thick ‘D’ Quality galvanized plain skin pass (GPSP) Sheet as per IS 277, with Zinc coating of 120 GSM, Pure Polyester powder coated paint of 60 - 65 microns (DFT) thick and Outer frame of 144 mm x 50 mm x 0.8 mm thick and shutter section of 38 mm x 64 mm x 0.8 mm thick. The outer frame shall have Three | Window with above specifications and Glazing Sheet in Shutter: 5 mm thick Toughened Plain Glass and finished with polyester powder coating of minimum 60 microns of approved wood finishes and shades all complete as per manufacturer's specifications and as per direction of the Engineer-in-charge | Sqm | 11999
Windows | BMT-P.87.E | Supply & fixing of Factory made Galvanized plain skin pass (GPSP) Three track Sliding Window with grill provision of (all sizes) having horizontal & vertical frames , Base steel as per IS 513 of 0.80 mm thick ‘D’ Quality galvanized plain skin pass (GPSP) Sheet as per IS 277, with Zinc coating of 120 GSM, Pure Polyester powder coated paint of 60 - 65 microns (DFT) thick and Outer frame of 144 mm x 50 mm x 0.8 mm thick and shutter section of 38 mm x 64 mm x 0.8 mm thick. The outer frame shall have Three | Window with above specifications and Glazing Sheet in Shutter: 3.5 mm to 4 mm thick Float Glass and finished with polyester powder coating of minimum 60 microns of approved wood finishes and shades all complete as per manufacturer's specifications and as per direction of the Engineer-in-charge | Sqm | 11628
Windows | BMT-P.87.F | Supply & fixing of Factory made Galvanized plain skin pass (GPSP) Three track Sliding Window with grill provision of (all sizes) having horizontal & vertical frames , Base steel as per IS 513 of 0.80 mm thick ‘D’ Quality galvanized plain skin pass (GPSP) Sheet as per IS 277, with Zinc coating of 120 GSM, Pure Polyester powder coated paint of 60 - 65 microns (DFT) thick and Outer frame of 144 mm x 50 mm x 0.8 mm thick and shutter section of 38 mm x 64 mm x 0.8 mm thick. The outer frame shall have Three | Window with above specifications and Glazing Sheet in Shutter: 5 mm thick Polycarbonate Solid Clear UV resistant sheet of reputed make (UV stabilized, transparent & solid section) and finished with polyester powder coating of minimum 60 microns of approved wood finishes and shades all complete as per manufacturer's specifications and as per direction of the Engineer-in- charge | Sqm | 12485
Windows | BMT-P.88.A | Supply & fixing of Factory made Galvanized plain skin pass (GPSP) Two track Sliding Window without grill provision of (all sizes) having horizontal & vertical frames , Base steel as per IS 513 of 0.80 mm thick ‘D’ Quality galvanized plain skin pass (GPSP) Sheet as per IS 277, with Zinc coating of 120 GSM, Pure Polyester powder coated paint of 60 - 65 microns (DFT) thick and Outer frame of 58.5 mm x 50 mm x 0.8 mm thick and shutter section of 38 mm x 65 mm x 0.8 mm thick. The outer frame shall have Two Tracks without Grill Provision and each track have integrated guide tracks of 12.5 mm width and 20 mm deep for provision to slide the Shutter and facilitates with a water drain outlet component made of PVC and shutter with Glazing Sheet fitted with Ethyl Propylene Diamine Monomer (EPDM) gaskets section size of 8.0 mm x 10.0 mm for holding, including infill material of polyurethane foam (PUF) and all fixers including all stiffeners ,supporting plates, Stainless Steel 304 grade screws, Nylon caps, EPDM rubber gasket etc. Fixers: Touch lock to be provided for | Window with above specifications and Glazing Sheet in Shutter: 5 mm thick Toughened Plain Glass and finished with polyester powder coating of minimum 60 microns of approved RAL colours and shades all complete as per manufacturer's specifications and as per direction of the Engineer-in-charge | Sqm | 8352
Windows | BMT-P.88.B | Supply & fixing of Factory made Galvanized plain skin pass (GPSP) Two track Sliding Window without grill provision of (all sizes) having horizontal & vertical frames , Base steel as per IS 513 of 0.80 mm thick ‘D’ Quality galvanized plain skin pass (GPSP) Sheet as per IS 277, with Zinc coating of 120 GSM, Pure Polyester powder coated paint of 60 - 65 microns (DFT) thick and Outer frame of 58.5 mm x 50 mm x 0.8 mm thick and shutter section of 38 mm x 65 mm x 0.8 mm thick. The outer frame shall have Two Tracks without Grill Provision and each track have integrated guide tracks of 12.5 mm width and 20 mm deep for provision to slide the Shutter and facilitates with a water drain outlet component made of PVC and shutter with Glazing Sheet fitted with Ethyl Propylene Diamine Monomer (EPDM) gaskets section size of 8.0 mm x 10.0 mm for holding, including infill material of polyurethane foam (PUF) and all fixers including all stiffeners ,supporting plates, Stainless Steel 304 grade screws, Nylon caps, EPDM rubber gasket etc. Fixers: Touch lock to be provided for | Window with above specifications and Glazing Sheet in Shutter: 3.5 mm to 4 mm thick Float Glass and finished with polyester powder coating of minimum 60 microns of approved RAL colours and shades all complete as per manufacturer's specifications and as per direction of the Engineer-in-charge | Sqm | 7980
Windows | BMT-P.88.C | Supply & fixing of Factory made Galvanized plain skin pass (GPSP) Two track Sliding Window without grill provision of (all sizes) having horizontal & vertical frames , Base steel as per IS 513 of 0.80 mm thick ‘D’ Quality galvanized plain skin pass (GPSP) Sheet as per IS 277, with Zinc coating of 120 GSM, Pure Polyester powder coated paint of 60 - 65 microns (DFT) thick and Outer frame of 58.5 mm x 50 mm x 0.8 mm thick and shutter section of 38 mm x 65 mm x 0.8 mm thick. The outer frame shall have Two Tracks without Grill Provision and each track have integrated guide tracks of 12.5 mm width and 20 mm deep for provision to slide the Shutter and facilitates with a water drain outlet component made of PVC and shutter with Glazing Sheet fitted with Ethyl Propylene Diamine Monomer (EPDM) gaskets section size of 8.0 mm x 10.0 mm for holding, including infill material of polyurethane foam (PUF) and all fixers including all stiffeners ,supporting plates, Stainless Steel 304 grade screws, Nylon caps, EPDM rubber gasket etc. Fixers: Touch lock to be provided for | Window with above specifications and Glazing Sheet in Shutter: 5 mm thick Polycarbonate Solid Clear UV resistant sheet of reputed make (UV stabilized, transparent & solid section) and finished with polyester powder coating of minimum 60 microns of approved RAL colours and shades all complete as per manufacturer's specifications and as per direction of the Engineer-in-charge | Sqm | 8837
Windows | BMT-P.88.D | Supply & fixing of Factory made Galvanized plain skin pass (GPSP) Two track Sliding Window without grill provision of (all sizes) having horizontal & vertical frames , Base steel as per IS 513 of 0.80 mm thick ‘D’ Quality galvanized plain skin pass (GPSP) Sheet as per IS 277, with Zinc coating of 120 GSM, Pure Polyester powder coated paint of 60 - 65 microns (DFT) thick and Outer frame of 58.5 mm x 50 mm x 0.8 mm thick and shutter section of 38 mm x 65 mm x 0.8 mm thick. The outer frame shall have Two Tracks without Grill Provision and each track have integrated guide tracks of 12.5 mm width and 20 mm deep for provision to slide the Shutter and facilitates with a water drain outlet component made of PVC and shutter with Glazing Sheet fitted with Ethyl Propylene Diamine Monomer (EPDM) gaskets section size of 8.0 mm x 10.0 mm for holding, including infill material of polyurethane foam (PUF) and all fixers including all stiffeners ,supporting plates, Stainless Steel 304 grade screws, Nylon caps, EPDM rubber gasket etc. Fixers: Touch lock to be provided for | Window with above specifications and Glazing Sheet in Shutter: 5 mm thick Toughened Plain Glass and finished with polyester powder coating of minimum 60 microns of approved wood finishes and shades all complete as per manufacturer's specifications and as per direction of the Engineer-in-charge | Sqm | 9333
Windows | BMT-P.88.E | Supply & fixing of Factory made Galvanized plain skin pass (GPSP) Two track Sliding Window without grill provision of (all sizes) having horizontal & vertical frames , Base steel as per IS 513 of 0.80 mm thick ‘D’ Quality galvanized plain skin pass (GPSP) Sheet as per IS 277, with Zinc coating of 120 GSM, Pure Polyester powder coated paint of 60 - 65 microns (DFT) thick and Outer frame of 58.5 mm x 50 mm x 0.8 mm thick and shutter section of 38 mm x 65 mm x 0.8 mm thick. The outer frame shall have Two Tracks without Grill Provision and each track have integrated guide tracks of 12.5 mm width and 20 mm deep for provision to slide the Shutter and facilitates with a water drain outlet component made of PVC and shutter with Glazing Sheet fitted with Ethyl Propylene Diamine Monomer (EPDM) gaskets section size of 8.0 mm x 10.0 mm for holding, including infill material of polyurethane foam (PUF) and all fixers including all stiffeners ,supporting plates, Stainless Steel 304 grade screws, Nylon caps, EPDM rubber gasket etc. Fixers: Touch lock to be provided for | Window with above specifications and Glazing Sheet in Shutter: 3.5 mm to 4 mm thick Float Glass and finished with polyester powder coating of minimum 60 microns of approved wood finishes and shades all complete as per manufacturer's specifications and as per direction of the Engineer-in-charge | Sqm | 8962
Windows | BMT-P.88.F | Supply & fixing of Factory made Galvanized plain skin pass (GPSP) Two track Sliding Window without grill provision of (all sizes) having horizontal & vertical frames , Base steel as per IS 513 of 0.80 mm thick ‘D’ Quality galvanized plain skin pass (GPSP) Sheet as per IS 277, with Zinc coating of 120 GSM, Pure Polyester powder coated paint of 60 - 65 microns (DFT) thick and Outer frame of 58.5 mm x 50 mm x 0.8 mm thick and shutter section of 38 mm x 65 mm x 0.8 mm thick. The outer frame shall have Two Tracks without Grill Provision and each track have integrated guide tracks of 12.5 mm width and 20 mm deep for provision to slide the Shutter and facilitates with a water drain outlet component made of PVC and shutter with Glazing Sheet fitted with Ethyl Propylene Diamine Monomer (EPDM) gaskets section size of 8.0 mm x 10.0 mm for holding, including infill material of polyurethane foam (PUF) and all fixers including all stiffeners ,supporting plates, Stainless Steel 304 grade screws, Nylon caps, EPDM rubber gasket etc. Fixers: Touch lock to be provided for | Window with above specifications and Glazing Sheet in Shutter: 5 mm thick Polycarbonate Solid Clear UV resistant sheet of reputed make (UV stabilized, transparent & solid section) and finished with polyester powder coating of minimum 60 microns of approved | Sqm | 9819
Windows | BMT-P.89.A | Supply & fixing of Factory made Galvanized plain skin pass (GPSP) Three track Sliding Window without grill provision of (all sizes) having horizontal & vertical frames , Base steel as per IS 513 of 0.80 mm thick ‘D’ Quality galvanized plain skin pass (GPSP) Sheet as per IS 277, with Zinc coating of 120 GSM, Pure Polyester powder coated paint of 60 - 65 microns (DFT) thick and Outer frame of 104.5 mm x 50 mm x 0.8 mm thick and shutter section of 38 mm x 64 mm x 0.8 mm thick. The outer frame shall have Three Tracks without Grill Provision and each track have integrated guide tracks of 12.5 mm width and 20 mm deep for provision to slide the Shutter and facilitates with a water drain outlet component made of PVC and shutter with Glazing Sheet fitted with Ethyl Propylene Diamine Monomer (EPDM) gaskets section size of 8.0 mm x 10.0 mm for holding, Fly mesh Shutter with Stainless Steel 304 grade mesh, fitted into an aluminium profile of size 10.2 mm × 13.0 mm, using 2.6 mm aluminium wire. The shutter shall be provided with Ethyl Propylene Diamine Monomer (EPDM) gasket of 4 mm × 6 mm section for securely holding the fly mesh, including infill material of polyurethane foam (PUF) and all fixers including all stiffeners, supporting plates, Stainless Steel 304 grade screws, Nylon caps, EPDM rubber gasket etc. Fixers: Touch lock to be provided for Window Shutter, Rollers, Bump Stop Base & Rubber for shutter. Infill material of Polyurethane (PUF) shall be provided in Window frame and Shutter Profile. Injected Polyurethane Foam (PUF) procedure shall be adopted. Density of Polyurethane Foam shall be 32 to 36 kg / m3. Landing cost – including loading, cost of conveyance, unloading. | Window with above specifications and Glazing Sheet in Shutter: 5 mm thick Toughened Plain Glass and finished with polyester powder coating of minimum 60 microns of approved RAL colours and shades all complete as per manufacturer's specifications and as per direction of the Engineer-in-charge | Sqm | 9537
Windows | BMT-P.89.B | Supply & fixing of Factory made Galvanized plain skin pass (GPSP) Three track Sliding Window without grill provision of (all sizes) having horizontal & vertical frames , Base steel as per IS 513 of 0.80 mm thick ‘D’ Quality galvanized plain skin pass (GPSP) Sheet as per IS 277, with Zinc coating of 120 GSM, Pure Polyester powder coated paint of 60 - 65 microns (DFT) thick and Outer frame of 104.5 mm x 50 mm x 0.8 mm thick and shutter section of 38 mm x 64 mm x 0.8 mm thick. The outer frame shall have Three Tracks without Grill Provision and each track have integrated guide tracks of 12.5 mm width and 20 mm deep for provision to slide the Shutter and facilitates with a water drain outlet component made of PVC and shutter with Glazing Sheet fitted with Ethyl Propylene Diamine Monomer (EPDM) gaskets section size of 8.0 mm x 10.0 mm for holding, Fly mesh Shutter with Stainless Steel 304 grade mesh, fitted into an aluminium profile of size 10.2 mm × 13.0 mm, using 2.6 mm aluminium wire. The shutter shall be provided with Ethyl Propylene Diamine Monomer (EPDM) gasket of 4 mm × 6 mm section for securely holding the fly mesh, including infill material of polyurethane foam (PUF) and all fixers including all stiffeners, supporting plates, Stainless Steel 304 grade screws, Nylon caps, EPDM rubber gasket etc. Fixers: Touch lock to be provided for Window Shutter, Rollers, Bump Stop Base & Rubber for shutter. Infill material of Polyurethane (PUF) shall be provided in Window frame and Shutter Profile. Injected Polyurethane Foam (PUF) procedure shall be adopted. Density of Polyurethane Foam shall be 32 to 36 kg / m3. Landing cost – including loading, cost of conveyance, unloading. | Window with above specifications and Glazing Sheet in Shutter: 3.5 mm to 4 mm thick Float Glass and finished with polyester powder coating of minimum 60 microns of approved RAL colours and shades all complete as per manufacturer's specifications and as per direction of the Engineer-in-charge | Sqm | 9166
Windows | BMT-P.89.C | Supply & fixing of Factory made Galvanized plain skin pass (GPSP) Three track Sliding Window without grill provision of (all sizes) having horizontal & vertical frames , Base steel as per IS 513 of 0.80 mm thick ‘D’ Quality galvanized plain skin pass (GPSP) Sheet as per IS 277, with Zinc coating of 120 GSM, Pure Polyester powder coated paint of 60 - 65 microns (DFT) thick and Outer frame of 104.5 mm x 50 mm x 0.8 mm thick and shutter section of 38 mm x 64 mm x 0.8 mm thick. The outer frame shall have Three Tracks without Grill Provision and each track have integrated guide tracks of 12.5 mm width and 20 mm deep for provision to slide the Shutter and facilitates with a water drain outlet component made of PVC and shutter with Glazing Sheet fitted with Ethyl Propylene Diamine Monomer (EPDM) gaskets section size of 8.0 mm x 10.0 mm for holding, Fly mesh Shutter with Stainless Steel 304 grade mesh, fitted into an aluminium profile of size 10.2 mm × 13.0 mm, using 2.6 mm aluminium wire. The shutter shall be provided with Ethyl Propylene Diamine Monomer (EPDM) gasket of 4 mm × 6 mm section for securely holding the fly mesh, including infill material of polyurethane foam (PUF) and all fixers including all stiffeners, supporting plates, Stainless Steel 304 grade screws, Nylon caps, EPDM rubber gasket etc. Fixers: Touch lock to be provided for Window Shutter, Rollers, Bump Stop Base & Rubber for shutter. Infill material of Polyurethane (PUF) shall be provided in Window frame and Shutter Profile. Injected Polyurethane Foam (PUF) procedure shall be adopted. Density of Polyurethane Foam shall be 32 to 36 kg / m3. Landing cost – including loading, cost of conveyance, unloading. | Window with above specifications and Glazing Sheet in Shutter: 5 mm thick Polycarbonate Solid Clear UV resistant sheet of reputed make (UV stabilized, transparent & solid section) and finished with polyester powder coating of minimum 60 microns of approved RAL colours and shades all complete as per manufacturer's specifications and as per direction of the Engineer-in-charge | Sqm | 10023
Windows | BMT-P.89.D | Supply & fixing of Factory made Galvanized plain skin pass (GPSP) Three track Sliding Window without grill provision of (all sizes) having horizontal & vertical frames , Base steel as per IS 513 of 0.80 mm thick ‘D’ Quality galvanized plain skin pass (GPSP) Sheet as per IS 277, with Zinc coating of 120 GSM, Pure Polyester powder coated paint of 60 - 65 microns (DFT) thick and Outer frame of 104.5 mm x 50 mm x 0.8 mm thick and shutter section of 38 mm x 64 mm x 0.8 mm thick. The outer frame shall have Three Tracks without Grill Provision and each track have integrated guide tracks of 12.5 mm width and 20 mm deep for provision to slide the Shutter and facilitates with a water drain outlet component made of PVC and shutter with Glazing Sheet fitted with Ethyl Propylene Diamine Monomer (EPDM) gaskets section size of 8.0 mm x 10.0 mm for holding, Fly mesh Shutter with Stainless Steel 304 grade mesh, fitted into an aluminium profile of size 10.2 mm × 13.0 mm, using 2.6 mm aluminium wire. The shutter shall be provided with Ethyl Propylene Diamine Monomer (EPDM) gasket of 4 mm × 6 mm section for securely holding the fly mesh, including infill material of polyurethane foam (PUF) and all fixers including all stiffeners, supporting plates, Stainless Steel 304 grade screws, Nylon caps, EPDM rubber gasket etc. Fixers: Touch lock to be provided for Window Shutter, Rollers, Bump Stop Base & Rubber for shutter. Infill material of Polyurethane (PUF) shall be provided in Window frame and Shutter Profile. Injected Polyurethane Foam (PUF) procedure shall be adopted. Density of Polyurethane Foam shall be 32 to 36 kg / m3. Landing cost – including loading, cost of conveyance, unloading. | Window with above specifications and Glazing Sheet in Shutter: 5 mm thick Toughened Plain Glass and finished with polyester powder coating of minimum 60 microns of approved wood finishes and shades all complete as per manufacturer's specifications and as per direction of the Engineer-in-charge | Sqm | 10299
Windows | BMT-P.89.E | Supply & fixing of Factory made Galvanized plain skin pass (GPSP) Three track Sliding Window without grill provision of (all sizes) having horizontal & vertical frames , Base steel as per IS 513 of 0.80 mm thick ‘D’ Quality galvanized plain skin pass (GPSP) Sheet as per IS 277, with Zinc coating of 120 GSM, Pure Polyester powder coated paint of 60 - 65 microns (DFT) thick and Outer frame of 104.5 mm x 50 mm x 0.8 mm thick and shutter section of 38 mm x 64 mm x 0.8 mm thick. The outer frame shall have Three Tracks without Grill Provision and each track have integrated guide tracks of 12.5 mm width and 20 mm deep for provision to slide the Shutter and facilitates with a water drain outlet component made of PVC and shutter with Glazing Sheet fitted with Ethyl Propylene Diamine Monomer (EPDM) gaskets section size of 8.0 mm x 10.0 mm for holding, Fly mesh Shutter with Stainless Steel 304 grade mesh, fitted into an aluminium profile of size 10.2 mm × 13.0 mm, using 2.6 mm aluminium wire. The shutter shall be provided with Ethyl Propylene Diamine Monomer (EPDM) gasket of 4 mm × 6 mm section for securely holding the fly mesh, including infill material of polyurethane foam (PUF) and all fixers including all stiffeners, supporting plates, Stainless Steel 304 grade screws, Nylon caps, EPDM rubber gasket etc. Fixers: Touch lock to be provided for Window Shutter, Rollers, Bump Stop Base & Rubber for shutter. Infill material of Polyurethane (PUF) shall be provided in Window frame and Shutter Profile. Injected Polyurethane Foam (PUF) procedure shall be adopted. Density of Polyurethane Foam shall be 32 to 36 kg / m3. Landing cost – including loading, cost of conveyance, unloading. | Window with above specifications and Glazing Sheet in Shutter: 3.5 mm to 4 mm thick Float Glass and finished with polyester powder coating of minimum 60 microns of approved wood finishes and shades all complete as per manufacturer's specifications and as per direction of the Engineer-in-charge | Sqm | 9928
Windows | BMT-P.89.F | Supply & fixing of Factory made Galvanized plain skin pass (GPSP) Three track Sliding Window without grill provision of (all sizes) having horizontal & vertical frames , Base steel as per IS 513 of 0.80 mm thick ‘D’ Quality galvanized plain skin pass (GPSP) Sheet as per IS 277, with Zinc coating of 120 GSM, Pure Polyester powder coated paint of 60 - 65 microns (DFT) thick and Outer frame of 104.5 mm x 50 mm x 0.8 mm thick and shutter section of 38 mm x 64 mm x 0.8 mm thick. The outer frame shall have Three Tracks without Grill Provision and each track have integrated guide tracks of 12.5 mm width and 20 mm deep for provision to slide the Shutter and facilitates with a water drain outlet component made of PVC and shutter with Glazing Sheet fitted with Ethyl Propylene Diamine Monomer (EPDM) gaskets section size of 8.0 mm x 10.0 mm for holding, Fly mesh Shutter with Stainless Steel 304 grade mesh, fitted into an aluminium profile of size 10.2 mm × 13.0 mm, using 2.6 mm aluminium wire. The shutter shall be provided with Ethyl Propylene Diamine Monomer (EPDM) gasket of 4 mm × 6 mm section for securely holding the fly mesh, including infill material of polyurethane foam (PUF) and all fixers including all stiffeners, supporting plates, Stainless Steel 304 grade screws, Nylon caps, EPDM rubber gasket etc. Fixers: Touch lock to be provided for Window Shutter, Rollers, Bump Stop Base & Rubber for shutter. Infill material of Polyurethane (PUF) shall be provided in Window frame and Shutter Profile. Injected Polyurethane Foam (PUF) procedure shall be adopted. Density of Polyurethane Foam shall be 32 to 36 kg / m3. Landing cost – including loading, cost of conveyance, unloading. | Window with above specifications and Glazing Sheet in Shutter: 5 mm thick Polycarbonate Solid Clear UV resistant sheet of reputed make (UV stabilized, transparent & solid section) and finished with polyester powder coating of minimum 60 microns of approved wood finishes and shades all complete as per manufacturer's specifications and as per direction of the Engineer-in-charge | Sqm | 10785
Windows | BMT-P.26 | Providing and fixing Pre painted Steel sliding Window/Door fabricated from roll formed sections made of Galvanized steel colour coated /powder coated (Base Steel as per IS 513 ‘D’ quality galvanized as per IS 277 with Zinc of 120 Gms./ Sq.mtr) with total coated thickness of 0.58mm. Primer Coat with epoxy primer of 5-7 microns thick, finished paint with a polyester paint of 12-16 microns thick and back coated with Alkyd backer of 5-7 microns or powder coated with pure polyester powder up to 50-60 microns thick. The External Section for two track Sliding Window should be of 44 x 59mm with a provision for bottom track insert profile of 10x9 mm made of aluminium. Section for Window glass shutter should be of 35x49mm, Section for Window Euro groove should be of 25x24mm made of plastic to accommodate standard accessories, and section for window lap strip should be of 21x4mm made of plastic. Section for Door shutter should be of 35x67mm, Section for Door Euro Groove 25x31mm made of plastic to accommodate standard accessories and size of lap strip should be of 39x41mm. The Window/Door to be panelled with 5mm thick plain float glass. The gaskets are to be made of Ethyl Propylene Diamine Manomer [EPDM]. Corner Brackets for internal and external frame to be made of glass filled nylon. Touch lock to be provided for Window Shutter. Sections are to be cut to length, joined and assembled by means of corner brackets. The above frame to be fixed to Brick/Concrete masonry by using Nylon selfexpanding caps and driving MS electroplated 80mm screws into the caps through frames. The Grill for safety for windows to be made of 10mm thick square rod bars with 152mm pitch for complete item of work . For Door there will be no Safety Grill including cost and conveyance of all materials, accessories, labour charges for transportation, erection at site complete for finished item of work |  | Sqm | 7377
Windows | BMT-P.37 | Providing and fixing COMPOSITE SLIDING WINDOW fabricated from roll formed sections made of Galvanized Steel colour Coated/Powder Coated (Base Steel as per IS 513 “D” quality, Galvanized as per IS 277 with Zinc of 120 grams /Sq.Mtr.) with total coated thickness of 0.58 mm, powder coated with pure Polyester Powder up to 50-60 microns thick and the section for external frame bottom of 68 x 25mm (Aluminium), External frame sides & Top of 68 x 25 mm (Aluminium), section for shutter of 59 x 23mm and Lap Strip of 30 x 7.5mm (uPVC) cut to length and mitre joined with Lbracket and 5 mm plain float Galss with Ethyl Propylene Diamine Monomer (EPDM) gasket, the corner bracket for external frame made of Aluminium ‘L’Angle, Corner Bracket for internal frame made of Polyproylene, Crescent Latch, Rollers, & EPDM Gaskets for shutters, wool pile for lap strip, Bump Stop Base & Rubber for shutter stopper including fixing to brick/concrete masonry using Nylon selfexpanding caps and driving MS electroplated 80mm long screws into the caps through frames and fixing 10mm square guard bars with 6” pitch centre to centre (152.4mm) completed for finished item of work |  | Sqm | 6609
Windows | BMT-P.78.A | Providing and fixing factory made uPVC any colour casement/casementcum fixed glazed windows comprising of uPVC multichambered frame,sash and mullion (where ever required) extruded profiles duly reinforced with 1.60 ± 0.2 mm thick galvanized mild steel section made from rollforming process of required length (shape & size according to uPVCprofile), uPVC extruded glazing beads of appropriate | Casement window double panels with top fixed with S.S. friction hinges (350 x 19 x 1.9 mm) made of (small series) frame47 x 50mm, sash 47 x 68 mm & mullion 47 x 68 mm all having wall thickness of 1.9 ± 0.2 mm and single glazing bead of appropriate dimension. ( Area of window up to 2.50 sqm) | Sqm | 7006
Windows | BMT-P.78.B | Providing and fixing factory made uPVC any colour casement/casementcum fixed glazed windows comprising of uPVC multichambered frame,sash and mullion (where ever required) extruded profiles duly reinforced with 1.60 ± 0.2 mm thick galvanized mild steel section made from rollforming process of required length (shape & size according to uPVCprofile), uPVC extruded glazing beads of appropriate | Casement cum fixed panel window having both end single casement panel, middle fixed panels and at top completely fixed ventilator with S.S friction hinges (350 x 19 x 1.9) made of (big series) frame 67 x 60 mm , sash 67 x 80 mm &mullion 67 x 80 mm all having wall thickness of 2.3 ± 0.2 mm and single glazing bead/double glazing bead of appropriate dimension. (Area of window above 3.00 sqm upto 5.00 sqm) | Sqm | 7225
Windows | BMT-P.79.A | Providing and fixing factory made uPVC any colour fixed glazed windows / Ventilators comprising of uPVC multi | Fixed windows / Ventilators made of (small series) frame 47 x 50mm & mullion 47 x 68 mm both having wall thickness of 1.9 ±0.2 mm and single glazing bead of appropriate dimension | Sqm | 6456
Windows | BMT-P.80.A | Providing and fixing factory-made uPVC any colour sliding glazed window up to 1.50 m in height imensioncomprising of uPVC multi chambered frame with in built roller track and sash extruded profiles duly reinforced with 1.60 ± 0.2 mm thick galvanized mild steel section made from roll forming process of required length (shape & size according to uPVC profile), appropriate dimension of uPVC extruded glazing beads and uPVC extruded interlocks, EPDM gasket/TPV, wool pile, zinc alloy (white | Two track two panels sliding window made of (small series) frame 52 x 44 mm &sash 32 x 60 mm both having wall thickness of 1.9 ± 0.2 mm and single glazing bead of appropriate dimension. (Area of window up to 1.75 sqm) | Sqm | 6698
Windows | BMT-P.80.B | Providing and fixing factory-made uPVC any colour sliding glazed window up to 1.50 m in height imensioncomprising of uPVC multi chambered frame with in built roller track and sash extruded profiles duly reinforced with 1.60 ± 0.2 mm thick galvanized mild steel section made from roll forming process of required length (shape & size according to uPVC profile), appropriate dimension of uPVC extruded glazing beads and uPVC extruded interlocks, EPDM gasket/TPV, wool pile, zinc alloy (white | Three track three panels sliding window with fly proof SS wire mesh (Two nos. glazed & one no. wire mesh panels) made of (small series) frame 92 x 44 mm & sash 32 x 60 mm both having wall thickness of 1.9 ± 0.2 mm and single glazing bead of appropriate dimension (Area of window up to 1.75 sqm) | Sqm | 9000
Windows | BMT-P.80.C | Providing and fixing factory-made uPVC any colour sliding glazed window up to 1.50 m in height imensioncomprising of uPVC multi chambered frame with in built roller track and sash extruded profiles duly reinforced with 1.60 ± 0.2 mm thick galvanized mild steel section made from roll forming process of required length (shape & size according to uPVC profile), appropriate dimension of uPVC extruded glazing beads and uPVC extruded interlocks, EPDM gasket/TPV, wool pile, zinc alloy (white | Two track two panels sliding window made of (big series) frame 67 x 50 mm & sash 46 x 62 mm both having wall thickness of 2.3 ± 0.2 mm and single glazing bead / double glazing bead of appropriate dimension. (Area of window above 1.75 sqm | Sqm | 6960
Windows | BMT-P.81 | Providing and fixing factory made uPVC any colour sliding glazed window above 1.50 m in height dimension comprising of uPVC multichambered frame with inbuilt roller track and sash extruded profiles duly reinforced with 1.60 ± 0.2 mm thick galvanized mild steel section made from roll forming process of required length (shape & size according to uPVC profile), appropriate dimension of uPVC extruded glazing beads, uPVCextruded interlocks and uPVC extruded Inline sash adaptor (if required), EPDM gasket/TPV, wool pile, zinc alloy (white powder coated) handle on one side of extreme panel along with zinc plated mild steel multi point locking having transmission gear with keeps, zinc alloy (white powder coated) touch lock with hook (if required for wire mesh panel), stainless-steel (SS 304 grade) body with adjustable double nylon rollers (weightbearing capacity to be 120 kg), G.I fasteners 100 x 8 mm size for fixing frame to finished wall and necessary stainless steel screws etc. Profile of frame & sash shall be mitred cut and fusion welded at all corners, including drilling of holes for fixing hardware's and drainage of water etc. After fixing frame the gap between frame and adjacent finished wall shall be filled with weather proof silicon sealant over backer rod of required size and of approved quality, all complete as per approved drawing & direction of Engineer-in-Charge inclusive of cost of Single / double glass panes, wire mesh and silicon sealant . Two track two panels sliding window made of (big series) frame 67 x 50 mm & sash 46 x 62 mm both having wall thickness of 2.3 ± 0.2 mm and single glazing bead / double glazing bead of appropriate dimension. (Area of window above2.50 sqm up to 4.00 sqm.) Note: For uPVC frame and sash extruded profiles minus 5% tolerance in dimension i.e. in depth & width of profile shall be |  | Sqm | 7484
Windows | BMT-P.82 | Double Skin powder coatedGI openable/casement single rebate Windows with 5mm thick Polycarbonate sheet SIZE OF WINDOW 1.50 M X 1.35M (three openable shutters) Providing and fixing of powder coated Openable/Casement GI Window of size 1.50mx1.35m (three openable shutters). Window frame having two horizontals & four verticals (Base steel as per IS513 of 0.60mm thick galvanized as per IS 277withZinc of 120 GSM), powder coated paint of 60-65microns(DFT) thick and section for double Skin outer frame of 80 mm x 65 mm x 0.6mm thick including architrave of 20mm,centre mullions of 80mm x 60mm x 0.6mm thick and section for Double Skin shutter of 52mm x25 mm x 0.6 mm thick, outer frame and mullions to have rebate for glazed shutter and the sections cut to length metre joined with corner bracket, center mullion fixed with mullion cap, shutter with 5mmthick Polycarbonate Solid clear UV resistant sheet of reputed make ( UV stabilized, transparent & solid section ) with EPDM rubber gaskets including fixing the frames in concrete/masonry wall by means of self-expanding screws, Including 10mm Square guard bars with 14Nos horizontals & two verticals, beading section size of 9 x12mm to be provided in shutter for Polycarbonate sheet holding, including infill material of polyurethane foam (PUF) and all fixers like 100mm long SS handle -3 Nos, 125mm long SS tower bolts 6Nos, 75mm long SS ball bearing butt Hinges-9Nos, 200mm long SS latch type window stopper -3Nos (all fixers should be stainless steel 304 grade) including all stiffeners ,supporting plates, SS 304 screws, Nylon caps, EPDM rubber gasket etc., complete for finished item of work. and including cost & conveyance of all materials and all labour charges like loading, unloading, and fixing of powder coated Galvanized Steel Window etc., complete for finished item of work. Window Frame: Frame having four verticals & two horizontals, alround frame section of size;80mmx65mm x 0.6mm thick including architrave of 20mm and center mullions section of size; 80mmx60mm x0.6mm |  | Sqm | 13065
Windows | BMT-P.56 | Single openable ventilator shutter size of 2’ 0” x 2’ 0” (609.6 x 609.6mm) outer frame section size of 80 x 45mm, shutter frame section size of 52 x 25mm thick |  | Sqm | 7024
Windows | BMT-P.57 | Double openable ventilator shutter Size of 4’ 0” x 2’ 0” (1219.2mm x 609.6mm) outer frame section size of 80 x 45mm,shutter frame section size of 52 x 25mm, vertical mullion section size of 80 x 60 mm |  | Sqm | 7024
Windows | BMT-P.58 | Double openable fix shutter size of 4’0” x 3’0” (1219.2mm x 914.4mm) outer frame section size of 80 x 45mm , shutter frame section size of 52 x 25 mm ,Vertical mullion section size of 80 x 60 mm |  | Sqm | 7024
Windows | BMT-P.59 | Single fixed Louvers Ventilator size of 2’ 0” x 2’ 0” (609.6 x 609.6mm) outer frame box section size of 80 x 45mm |  | Sqm | 4832
Windows | BMT-P.60 | Double fixed Louvers ventilator Size of 4’ 0” x 2’ 0” (1219.2mm x 609.6mm) outer frame box section size of 80 x 45mm, vertical mullion section size of 80 x 60 mm |  | Sqm | 4832
Windows | BMT-P.61 | Double fixed Louvers Ventilator size of 4’0” x 3’0” (1219.2mm x 914.4mm) outer frame box section size of 80 x 45mm , Vertical mullion section size of 80 x 60 mm |  | Sqm | 4602
Windows | BMT-P.62 | Single openable ventilator shutter window size of 2’ 0” x 2’ 0” (609.6 x 609.6mm) outer frame section size of 100 x 45mm, Glazed and flymesh shutter frame section size of 52 x 25mm thick |  | Sqm | 8658
Windows | BMT-P.64 | Double openable fix shutter window size of 4’0” x 3’0” (1219.2mm x 914.4mm) outer frame section size 100 x 45mm , Glazed and flymesh shutter frame section size 52 x 25 mm ,Vertical mullion section size of 100 x 60 mm |  | Sqm | 8016
Windows | BMT-P.65 | Single fixed Louvers Ventilator window size of 2’ 0” x 2’ 0” (609.6 x 609.6mm) outer frame box section size of 100 x 45mm, flymesh shutter frame section size 52 x 25 mm |  | Sqm | 5779
Windows | BMT-P.66 | Double fixed Louvers ventilator window Size of 4’ 0” x 2’ 0” (1219.2mm x 609.6mm) outer frame box section size of 100 x 45mm, flymesh shutter frame section size 52 x 25 mm, vertical mullion section size of 100 x 60 mm |  | Sqm | 5779
Windows | BMT-P.67 | Double fixed Louvers Ventilator window size of 4’0” x 3’0” (1219.2mm x 914.4mm) outer frame box section size 100 x 45mm , flymesh shutter frame section size 52 x 25 mm Vertical mullion section size of 100 x 60 mm |  | Sqm | 5779
Windows | BMT-P.10 | Ventilators: Top Hung 2 '0" x 2'0" (609.6x609.6mm) outer frame section size of 46mm x 52 mm shutter frame section size of 46mm x 46 mm |  | Sqm | 7747
Windows | BMT-P.11 | Ventilators: Top Hung 4 '0" x 2'0" (1219.2x609.6mm) outer frame section size of 46 x 52 m shutter frame section size of 46 x 46 mm Mullion section size of 46 x 70 mm |  | Sqm | 7747
Windows | BMT-P.12 | Ventilators: Top Hung 4'0"x 3'0" (1219.2x914.4mm) outer frame section size of 46 x 52m m shutter frame section size of 46 x 46 mm Mullion section size of 46 x 70 mm |  | Sqm | 7747
Windows | BMT-P.13 | Ventilators: Fixed louvers 2'0" x 2'0" (609.6x609.6mm)(Box section) outer frame section size of 33 x 56 mm |  | Sqm | 5115
Windows | BMT-P.14 | Ventilators: Fixed louvers 4'0" x 2'0" (1219.2 x 609.6 mm) (Box section) outer frame section size of 33 x 56 mm Mullion section size of 33 x 56 mm |  | Sqm | 5115
Windows | BMT-P.15 | Ventilators: Fixed louvers 4'0" x 3'0" (1219.2 x 914.4 mm) (Box section) outer frame section size of 33 x 56 mm Mullion section size of 33 x 56 mm |  | Sqm | 5115
Windows | BMT-P.83 | Providing and fixing in position factory- made washroom ventilator , fabricated from galvanized steel sections, complete with ventilator frame, louver system, bright bars, all fittings, fixtures, fasteners, and accessories. The ventilator frame shall be manufactured from 1.0 mm thick galvanized plain skin pass (GPSP) sheet conforming to IS 513 ‘D’ quality and IS 277 with minimum 120 GSM zinc coating, roll- formed into closed box profile, mitred at corners and mechanically assembled using corner brackets and self-expanding screws. The ventilator glass panels fixed using PVC plastic components. The glazing shall be done with Clear Glass / Pinhead Glass of approved thickness minimum 4 mm. The ventilator shall be provided with 10 mm square bright steel bars fixed at a pitch of 6 inches (150 mm c/c) on the inside for safety and security. washroom ventilator with above specifications finished with polyester powder coating of minimum 60 microns of approved RAL colours and shades all complete as per manufacturer's specifications and as per direction of the Engineer-in-charge |  | Sqm | 10534
Windows | BMT-P.77 | Providing and fixing 3 Track 3 Shutter Pre painted Steel sliding Window/Door fabricated from roll formed sections made of Galvanized steel colour coated /powder coated (Base Steel as per IS 513 ‘D’ quality galvanized as per IS 277 with Zinc of 120 Gms./ Sq.mtr) with total coated thickness of 0.58mm. Primer Coat with epoxy primer of 5-7 microns thick, finished paint with a polyester paint of 12-16 microns thick and back coated with Alkyd backer of 5-7 microns or powder coated with pure polyester powder up to 50-60 microns thick. The External Section for Three Track Three Sliding Shutter should be of 44 x 107mm with a provision for bottom track insert profile of 10x9 mm made of aluminium. Section for Window glass shutter should be of 35x49mm, Section for Window Euro groove should be of 25x24mm made of plastic to accommodate standard accessories, and section for window lap strip should be of 21x4mm made of plastic. Section for Mesh Shutter should be of 35x49mm. Section for Door shutter should be of 35x67mm, Section for Door Euro Groove 25x31mm made of plastic to accommodate standard accessories and size of lap strip should be of 39x41mm. The Window/Door to be panelled with 5mm thick plain float glass. The gaskets are to be made of Ethyl Propylene Diamine Manomer [EPDM]. Corner Brackets for internal and external frame to be made of glass filled nylon. Touch lock to be provided for Window Shutter. Sections are to be cut to length, joined and assembled by means of corner brackets. The above frame to be fixed to Brick/Concrete masonry by using Nylon selfexpanding caps and driving MS electroplated 80mm screws into the caps through frames. The Grill for safety for windows to be made of 10mm thick square rod bars with 152mm pitch for complete item of work . For Door there will be no Safety Grill including cost and conveyance of all materials, accessories, labour charges for transportation, erection at site complete for finished item of work |  | Sqm | 8253
Structural Glazing & Curtain Walling | BMT-Q.01 | Providing and fixing Structural Glazing fabricated from Roll formed sections made of Prepainted Steel / Powder coated (Base steel as per IS 513 of ‘D’ quality, galvanized as per IS 277 with Zinc of 120 Gm/Sqm) with total coated thickness of 0.72 mm and the glass holding section made of 304 grade stainless steel of 0.58 mm thick galvanised steel section as stiffeners inside the colour coated steel powder coated sections as per the design requirement & calculations to suit wind pressures as given in IS: 875, the primer coat with epoxy primer of 5 – 7 microns thick, finish painted with a polyester paint of 12-16 microns thick and back coated with Alkyd backer of 5-7 microns or powder coated with pure polyester powder up to 50-60 microns thick and the vertical section of 50 mm x 99 mm x 0.72 mm, 33 mm x 56 mm x 0.72 mm for frame horizontal section, stiffener section of 47 mm x 97 mm x 1 mm, cover profiles sections of 20 mm x 58 mm x 0.58 mm, glass holding section of 37 mm x 37 mm & 37 mm x 18 mm including fixing 5mm thick Ocean Blue reflective glass, brackets made of CRCA powder coated/Electroplated to connect vertical to horizontal, vertical to slab, to fix verticals at top & bottom as per site requirement and gasket made of Ethyl Propylene Diamine Monomer, U.V. resistant silicon sealant including fixing in concrete/masonry wall with self expanding cap & screws inclusive of cost and conveyance of all materials to site, all labour charges, incidental charges, cost of all consumables etc. and fixing charges complete for finished item of work |  | Sqm | 7978
Structural Glazing & Curtain Walling | BMT-Q.02 | Providing and fixing Top Hung shutters in Structural Glazing fabricated from Roll formed sections made of Pre painted Steel / Powder coated (Base steel as per IS 513 of ‘D’ quality, galvanized as per IS 277 with Zinc of 120 Gm/Sqm) with total coated thickness of 0.72 mm and the glass holding section made of 304 grade stainless steel of 0.58 mm thick, duly providing stiffeners inside the colour coated steel/powder coated sections as per the design requirement, calculations to suit wind pressures as given in IS 875 and primer coat with epoxy primer of 5-7 microns thick and back coated with Alkyd backer of 5-7 microns or powder coated with pure polyester powder up to 50-60 microns thick and the outer frame of 20 mm x 58 mm x 0.58 mm, shutter sections of 57 mm x 33 mm x 0.72 mm, stiffener sections of 55 mm x 31 mm x 1mm, hinges – 2 Nos for each shutter and aluminium Stays – 2 Nos. for each shutter, aluminium Handle – 1 no. for each shutter including cost and conveyance of all materials to site, all labour charges, incidental charges, cost of all consumables etc. and fixing charges etc for finished item of work |  | Sqm | 6374
Structural Glazing & Curtain Walling | BMT-Q.03 | Supplying and fixing of curtain Glazing made of pre painted steel (base steel as per IS 513 of 0.58 mm thick D quality, galvanized as per IS 277 with Zinc of 120 GSM) Primer coated with epoxy primer of 5-7 microns thick, finish painted with a polyester paint of 12 16 microns thick and back coated with 5-7 microns thick alkyd backer using the section for outer frame of 46 x 52 mm, section for mullion of 46 x 70 mm and section for beading of 18 x 25 mm and the glazing with 5 mm thick plain float glass fitted with Ethyl Propylene diameine Monomer (EPDM) gaskets and the sections cut to length, mitre joined with corner bracket, centre mullions fixed suing mullion cap inluding handle made of high grade Aluminium powder coated and nylon receiver, corner brackets made of CRCA with zinc phosphating, mullion caps made of Glass filled nylon including fixing the |  | Sqm | 6620
Structural Glazing & Curtain Walling | BMT-Q.04 | Mullion section size of 46 x 70mm Beading section size of 18 x 25 mm Fixed Glazing 2'0" x 3'0" (609.6x914.4mm) grid outer frame section size of 46 x 52 mm |  | Sqm | 6374
Structural Glazing & Curtain Walling | BMT-Q.05 | Mullion section size of 46 x 70mm Beading section size of 18 x 25 mm Fixed Glazing 3'0" x 3'0" (914.4x914.4mm) grid outer frame section size of 46 x 52 mm |  | Sqm | 5179
Structural Glazing & Curtain Walling | BMT-Q.06 | Mullion section size of 46 x 70mm Beading section size of 18 x 25 mm Fixed Glazing 3'0" x 4'0" (914.4x1219.2mm) grid outer frame section size of 46 x 52 mm |  | Sqm | 5179
Dismantling | BMT-S.01 | Stone masonry in cement mortar |  | Cum | 606
Dismantling | BMT-S.02 | Terracing work in roofs or floors |  | 10 Sqm | 256
Dismantling | BMT-S.03 | Flat stones in roof or floors including lifting |  | 10 Sqm | 222
Dismantling | BMT-S.04 | Pan tiled or Mangalore tiled roof without roof timbers |  | 10 Sqm | 186
Dismantling | BMT-S.05 | Flat and pan tiles or Mangalore tiles over flat tiles without roof timbers |  | 10 Sqm | 222
Dismantling | BMT-S.06 | Wrought and framed timber in roofs or floors |  | Cum | 321
Dismantling | BMT-S.07 | Old lime mortar plaster |  | 10 Sqm | 73
Dismantling | BMT-S.08 | Old cement mortar plaster |  | 10 Sqm | 91
Dismantling | BMT-S.09 | Dry rough stone revetment for aprons and stacking within 40 M lead |  | Cum | 110
Dismantling | BMT-S.10 | Revetment for aprons and stacking grouted within 40 lead |  | Cum | 80
Dismantling | BMT-S.12 | Through scraping of old plastered surface |  | 10 Sqm | 67
Dismantling | BMT-S.13 | Washing of plastered surface with soap, soda and water (or with soda lime and water) |  | 10 Sqm | 21
Dismantling | BMT-S.15 | Clean removal of cement plaster from walls and raking out joint 200 mm deep |  | 10 Sqm | 82
Expansion Joint Fillers | BMT-U.01 | Supply of high performance expansion joint filler board conforming to M.O.S.T 18 mm THICK |  | Sqm | 420
Expansion Joint Fillers | BMT-U.02 | Supply of high performance expansion joint filler board conforming to M.O.S.T 20 mm THICK |  | Sqm | 583
Expansion Joint Fillers | BMT-U.03 | Supply of high performance expansion joint filler board conforming to M.O.S.T 25 mm THICK |  | Sqm | 810
Expansion Joint Fillers | BMT-U.04 | Supply of expansion joint filler board for buildings, columns, beams and slabs 20 mm THICK |  | Sqm | 305
Expansion Joint Fillers | BMT-U.05 | Supply of expansion joint filler board for buildings, columns, beams and slabs 25 mm THICK |  | Sqm | 376
Expansion Joint Fillers | BMT-U.06 | Supply of expansion joint filler board for buildings, columns, beams and slabs 50 mm THICK |  | Sqm | 757
Expansion Joint Fillers | BMT-U.07 | Supply of back up to cold applied sealant in construction and longitudinal joint 10 mm OD |  | Rm | 14
Expansion Joint Fillers | BMT-U.08 | Supply of back up to cold applied sealant in construction and longitudinal joint 12 mm OD |  | Rm | 16
Expansion Joint Fillers | BMT-U.09 | Supply of back up to cold applied sealant in construction and longitudinal joint 15 mm OD |  | Rm | 18
Expansion Joint Fillers | BMT-U.10 | Supply of back up to cold applied sealant in construction and longitudinal joint 20 mm OD |  | Rm | 25
Expansion Joint Fillers | BMT-U.11 | Supply of back up to cold applied sealant in construction and longitudinal |  | Rm | 31
Miscellaneous Items | BMT-W.92 | Providing, Supply and fixing factory made 18mm thick Sigle extruded NFC solid plain board Jaali, CNC (Computer numeric control) routed which are machine cut for duct/shaft covering, partitions and facades comprising of virgin polymer of k value 57 – 60 (suspension or mass grade), calcium carbonate and natural Fibers (wood powder / rice husk / wheat husk) and non toxic additives (maximum toxicity index of 12 for 100 grams) having minimum density of 650 Kg/CBM, screw withdrawal strength of 1800 N (Face) and 900 N (edge), minimum compressive strength 40 MPA, modulus of elasticity 850 N/mm2 and resistance to spread of flame as per Class 1/A category |  | Sqm | 2819
Expansion Joints | BMT-Z.01 | Expansion Joint Floor joint 200mm wide |  | Rm | 7896
Expansion Joints | BMT-Z.02 | Expansion joint Floor joint 250mm wide |  | Rm | 9476
Expansion Joints | BMT-Z.03 | Expansion joint wall joint 200mm wide |  | Rm | 3777
Expansion Joints | BMT-Z.04 | Expansion joint wall joint 250mm wide |  | Rm | 5294
Expansion Joints | BMT-Z.05 | Expansion joint Roof joint 200mm wide |  | Rm | 5861
Expansion Joints | BMT-Z.06 | Expansion joint Roof joint 250mm wide |  | Rm | 7377
Energy Efficient Items | BMT-ZA.01 | Providing and fixing polyurethane foam (PUF) slab 40mm thick average with PU slab density 36+/2 kg/m³ for external wall insulation including necessary polymerized plaster reinforced with glass Fiber mesh, |  | Sqm | 1283
Energy Efficient Items | BMT-ZA.02 | Providing and fixing cast in situ polyurethane foam (PUF) spray of 40mm / 50mm thick with PU foam spray density 35+/-5 kg/m³ for external wall insulation including necessary adhesive etc., complete with all lead and lift, transportation charges, loading unloading charges ,all taxes, cost of all materials, labour, HOM of machinery etc., complete |  | Sqm | 1317
Energy Efficient Items | BMT-ZA.03 | Providing and fixing Extruded Polystyrene (XPS) thermal insulating boards of 25mm thick for external wall insulation including necessary fasteners etc., complete with all lead and lift, transportation charges, loading unloading charges, all taxes, cost of all materials, labour, HOM of machinery etc., complete |  | Sqm | 514
Energy Efficient Items | BMT-ZA.04 | Providing and fixing Extruded Polystyrene (XPS) thermal insulating boards of 50mm thick for external wall insulation including necessary fasteners etc., complete with all lead and lift, transportation charges, loading unloading charges, all taxes, cost of all materials, labour, HOM of machinery etc., complete |  | Sqm | 816
Energy Efficient Items | BMT-ZA.05 | Providing and fixing Extruded Polystyrene (XPS) thermal insulating boards of 75mm thick for external wall insulation including necessary fasteners etc., complete with all lead and lift, transportation charges, loading unloading charges, all taxes, cost of all materials, labour, HOM of machinery etc., complete |  | Sqm | 1157
Energy Efficient Items | BMT-ZA.06 | Providing and fixing Extruded Polystyrene (XPS) thermal insulating boards of 100mm thick for external wall insulation including necessary fasteners etc., complete with all lead and lift, transportation charges, loading unloading charges, all taxes, cost of all materials, labour, HOM of machinery etc., complete |  | Sqm | 1499
Energy Efficient Items | BMT-ZA.07 | Providing and fixing polyurethane foam (PUF) spray with PU foam spray of 40mm thick having density 35+/-5 kg/cum density for insulation of cavity wall with including necessary fasteners etc., complete with all lead and lift, transportation charges, loading unloading charges, all taxes, cost of all materials, labour, HOM etc., complete |  | Sqm | 643
Energy Efficient Items | BMT-ZA.08 | Providing and fixing polyurethane foam (PUF) spray with PU foam spray of 50mm thick having density 35+/-5 kg/cum density for insulation of cavity wall with including necessary fasteners etc., complete with all lead and lift, transportation charges, loading unloading charges, all taxes, cost of all materials, labour, HOM etc., complete |  | Sqm | 944
Energy Efficient Items | BMT-ZA.09 | Providing and fixing glass wool slab of 12mm thick resin bonded with density 48kg/ cum for insulation of cavity wall, fixed using GI wire 200 SWG, GI chicken mesh 12.50mm x 24 SWG including necessary crisscross GI wire mesh,raw plugs, adhesive etc., complete with all lead and lift, transportation charges, loading unloading charges, all taxes, cost of all materials, labour, HOM etc., complete |  | Sqm | 532
Energy Efficient Items | BMT-ZA.10 | Providing and fixing rock wool slab resin bonded rock wool slab of 25mm thick having density 36+/- 5 kg/cum for insulation of cavity wall with including necessary crisscross GI wire, mesh,raw plugs, adhesive etc., complete with all lead and lift, transportation charges, loading unloading charges, all taxes, cost of all materials, labour, HOM etc., complete |  | Sqm | 444
Energy Efficient Items | BMT-ZA.11 | Providing and fixing extruded polystyrene (XPS) 50mm thick thermal insulating boards having density 36+/-5 kg/cum for insulation of cavity wall including necessary crisscross GI wire, mesh,raw plugs, adhesive etc., complete with all lead and lift, transportation charges, loading unloading charges, all taxes, cost of all materials, labour, HOM etc., complete |  | Sqm | 1041
Energy Efficient Items | BMT-ZA.12 | Providing and fixing extruded polystyrene (XPS) 25mm thick thermal insulating boards having dentity 32 kg/cum for insulation of cavity wall including necessary crisscross GI wire, mesh, raw plugs, adhesive etc., complete with all lead and lift, transportation charges, loading unloading charges, all taxes, cost of all materials, labour, HOM complete |  | Sqm | 716
Energy Efficient Items | BMT-ZA.13 | Over deck insulation with polyurethane foam (PUF) slab | 40 mm thick with PU slab density 36+/-2 kg/m³ insulation for over | Sqm | 365
Energy Efficient Items | BMT-ZA.14 | Over deck insulation with polyurethane foam (PUF) slab | 50 mm thick with PU slab density 36+/-2 kg/m³ insulation for over | Sqm | 604
Energy Efficient Items | BMT-ZA.15 | Over deck insulation with polyurethane foam (PUF) slab | 60 mm thick with PU slab density 36+/-2 kg/m³ insulation for over | Sqm | 859
Energy Efficient Items | BMT-ZA.16 | Over deck insulation with polyurethane foam (PUF) slab | 70 mm thick with PU slab density 36+/-2 kg/m³ insulation for over | Sqm | 1109
Energy Efficient Items | BMT-ZA.17 | Over deck insulation with polyurethane foam (PUF) spray | 40mm thick with PU foam spray | Sqm | 626
Energy Efficient Items | BMT-ZA.19 | Over deck insulation with polyurethane foam (PUF) spray | 60mm thick with PU foam spray | Sqm | 1361
Energy Efficient Items | BMT-ZA.20 | Over deck insulation with polyurethane foam (PUF) spray | 70mm thick with PU foam spray | Sqm | 1701
Energy Efficient Items | BMT-ZA.21 | Expanded polystyrene (EPS) 50mm thick |  | Sqm | 591
Energy Efficient Items | BMT-ZA.22 | Expanded polystyrene (EPS) 70mm thick |  | Sqm | 696
Energy Efficient Items | BMT-ZA.23 | Expanded polystyrene (EPS) 90mm thick |  | Sqm | 769
Energy Efficient Items | BMT-ZA.24 | Expanded polystyrene (EPS) 110mm thick |  | Sqm | 874
Energy Efficient Items | BMT-ZA.25 | Expanded polystyrene (EPS) 120mm thick |  | Sqm | 928
Energy Efficient Items | BMT-ZA.26 | Resin bonded glass wool slab 12 mm thick having density 48kgs/ m³ |  | Sqm | 981
Energy Efficient Items | BMT-ZA.27 | Resin bonded glass wool slab 25 mm thick having density 48kgs/ m³ |  | Sqm | 1123
Energy Efficient Items | BMT-ZA.28 | Resin bonded glass wool slab 50 mm thick having density 48kgs/ m³ |  | Sqm | 1246
Energy Efficient Items | BMT-ZA.28 | Over deck insulation with rock wool slab | 25mm resin bonded rock wool slab having density 48kgs/ m³ | Sqm | 634
Energy Efficient Items | BMT-ZA.29 | Over deck insulation with rock wool slab | 40mm resin bonded rock wool slab having density 48kgs/ m³ | Sqm | 664
Energy Efficient Items | BMT-ZA.30 | Over deck insulation with rock wool slab | 50mm resin bonded rock wool slab having density 48kgs/ m³ | Sqm | 682
Energy Efficient Items | BMT-ZA.31 | Over deck insulation with rock wool slab | 65mm resin bonded rock wool slab having density 48kgs/ m³ | Sqm | 711
Energy Efficient Items | BMT-ZA.32 | Over deck insulation with rock wool slab | 75mm resin bonded rock wool slab having density 48kgs/ m³ | Sqm | 736
Energy Efficient Items | BMT-ZA.33 | Over deck insulation with rock wool slab | 100mm resin bonded rock wool slab having density 48kgs/ m³ | Sqm | 792
S.W.G. Pipes & Fittings | BMW-A.01 | Supplying, laying, jointing and testing 101.6 mm SWG SP1 pipes of ISI make conforming to ISI 651 & 4127 with airtight cement joints in CM 1.5:1 prop. Including excavation of trenches and socket pits in any soil (except rock requiring blasting) up to 1524 mm(5'0") depth and refilling with watering and tamping |  | Rm | 429
S.W.G. Pipes & Fittings | BMW-A.02 | Supplying, laying, jointing and testing 101.6 mm SWG SP1 pipes of ISI make conforming to ISI 651 & 4127 with airtight cement joints in CM 1:5:1 prop. including excavation of trenches and socket pits in any soil (except rock requiring blasting) up to 914.4 mm (3'0") depth and refilling with watering and tamping |  | Rm | 427
S.W.G. Pipes & Fittings | BMW-A.03 | Supplying, laying, jointing and testing 152.4 mm SWG SP1 pipes of ISI make conforming to ISI 651 & 4127 with airtight cement joints in CM 1.5:1 prop. including excavation of trenches and socket pits in any soil (except rock requiring blasting) up to 1524 mm(5'0") depth and refilling with watering and tamping |  | Rm | 634
S.W.G. Pipes & Fittings | BMW-A.04 | Supplying, laying, jointing and testing 152.4 mm SWG SP1 pipes of ISI make conforming to ISI 651 & 4127 with airtight cement joints in CM 1.5:1 prop. including excavation of trenches and socket pits in any soil (except rock requiring blasting) up to 914.4 mm (3'0")) depth and refilling with watering and tamping |  | Rm | 623
S.W.G. Pipes & Fittings | BMW-A.15 | Supply of SWG SP1 Pipe conforming to ISI 651 4" dia (101.6mm) |  | Rm | 172
S.W.G. Pipes & Fittings | BMW-A.16 | Supply of SWG SP1 Pipe conforming to ISI 651 6" dia (152.4mm) |  | Rm | 298
S.W.G. Pipes & Fittings | BMW-A.17 | Supply of SWG SP1 Pipe conforming to ISI 6518" dia (203.2mm) |  | Rm | 459
S.W.G. Pipes & Fittings | BMW-A.18 | Supply of SWG SP1 Pipe conforming to ISI 651 10" dia (254 mm) |  | Rm | 840
S.W.G. Pipes & Fittings | BMW-A.19 | Supply of SWG SP1 Pipe conforming to ISI 651 12" dia (300 mm) |  | Rm | 1211
S.W.G. Pipes & Fittings | BMW-A.20 | Supply of SWG SP1 Pipe conforming to ISI 651 14" dia (350 mm) |  | Rm | 1648
S.W.G. Pipes & Fittings | BMW-A.21 | Supply of SWG SP1 Pipe conforming to ISI 651 16" dia (400 mm) |  | Rm | 1986
S.W.G. Pipes & Fittings | BMW-A.22 | Supply of SWG SP1 Pipe conforming to ISI 651 18" dia (450 mm) |  | Rm | 2398
S.W.G. Pipes & Fittings | BMW-A.23 | Supply of SWG SP2 Pipe conforming to ISI 651 4" dia (101.6mm) |  | Rm | 212
S.W.G. Pipes & Fittings | BMW-A.24 | Supply of SWG SP2 Pipe conforming to ISI 651 6" dia (152.4mm) |  | Rm | 315
S.W.G. Pipes & Fittings | BMW-A.25 | Supply of SWG SP2 Pipe conforming to ISI 6518" dia (203.2mm) |  | Rm | 566
S.W.G. Pipes & Fittings | BMW-A.26 | Supply of SWG SP2 Pipe conforming to ISI 651 10" dia (254 mm) |  | Rm | 890
S.W.G. Pipes & Fittings | BMW-A.27 | Supply of SWG SP2 Pipe conforming to ISI 651 12" dia (300 mm) |  | Rm | 1368
S.W.G. Pipes & Fittings | BMW-A.28 | Supply of SWG SP2 Pipe conforming to ISI 651 14" dia (350 mm) |  | Rm | 1773
S.W.G. Pipes & Fittings | BMW-A.30 | Supply of SWG SP2 Pipe conforming to ISI 651 18" dia (450 mm) |  | Rm | 2606
S.W.G. Pipes & Fittings | BMW-A.31 | Supply of SWG SP3 Pipe conforming to ISI 651 4" dia (101.6mm) |  | Rm | 271
S.W.G. Pipes & Fittings | BMW-A.32 | Supply of SWG SP3 Pipe conforming to ISI 651 6" dia (152.4mm) |  | Rm | 393
S.W.G. Pipes & Fittings | BMW-A.33 | Supply of SWG SP3 Pipe conforming to ISI 6518" dia (203.2mm) |  | Rm | 694
S.W.G. Pipes & Fittings | BMW-A.34 | Supply of SWG SP3 Pipe conforming to ISI 651 10" dia (254 mm) |  | Rm | 1055
S.W.G. Pipes & Fittings | BMW-A.35 | Supply of SWG SP3 Pipe conforming to ISI 651 12" dia (300 mm) |  | Rm | 1475
S.W.G. Pipes & Fittings | BMW-A.36 | Supply of SWG SP3 Pipe conforming to ISI 651 14" dia (350 mm) |  | Rm | 1871
S.W.G. Pipes & Fittings | BMW-A.38 | Supply of SWG SP3 Pipe conforming to ISI 651 18" dia (450 mm) |  | Rm | 2930
S.W.G. Pipes & Fittings | BMW-A.39 | Supply of SWG Bends conforming to IS standards 100 mm dia |  | Each | 86
S.W.G. Pipes & Fittings | BMW-A.40 | Supply of SWG Bends conforming to IS standards 150 mm dia |  | Each | 159
S.W.G. Pipes & Fittings | BMW-A.41 | Supply of SWG Bends conforming to IS standards 200 mm dia |  | Each | 300
S.W.G. Pipes & Fittings | BMW-A.42 | Supply of SWG Bendsconforming to IS standards 250 mm dia |  | Each | 608
S.W.G. Pipes & Fittings | BMW-A.43 | Supply of SWG Bends conforming to IS standards 300 mm dia |  | Each | 773
S.W.G. Pipes & Fittings | BMW-A.44 | Supply of SWG Bends conforming to IS standards 350 mm dia |  | Each | 965
S.W.G. Pipes & Fittings | BMW-A.45 | Supply of SWG Junctions (T's & Y's) conforming to IS standards with length of barrel 60 cm for 100 x 100 |  | Each | 166
S.W.G. Pipes & Fittings | BMW-A.46 | Supply of SWG Junctions (T's & Y's) conforming to IS standards with length of barrel 60 cm for 150 x 100 |  | Each | 244
S.W.G. Pipes & Fittings | BMW-A.47 | Supply of SWG Junctions (T's & Y's) conforming to IS standards with length of barrel 60 cm for 150 x 150 |  | Each | 267
S.W.G. Pipes & Fittings | BMW-A.48 | Supply of SWG Junctions (T's & Y's) conforming to IS standards with length of barrel 60 cm for 200 x 100 |  | Each | 380
S.W.G. Pipes & Fittings | BMW-A.49 | Supply of SWG Junctions (T's & Y's) conforming to IS standards with length of barrel 60 cm for 200 x 150 |  | Each | 444
S.W.G. Pipes & Fittings | BMW-A.50 | Supply of SWG Junctions (T's & Y's) conforming to IS standards with length of barrel 60 cm for 200 x 200 |  | Each | 508
S.W.G. Pipes & Fittings | BMW-A.51 | Supply of SWG Junctions (T's & Y's) conforming to IS standards with length of barrel 60 cm for 250 x 100 |  | Each | 597
S.W.G. Pipes & Fittings | BMW-A.52 | Supply of SWG Junctions (T's & Y's) conforming to IS standards with length of barrel 60 cm for 250 x 150 |  | Each | 789
S.W.G. Pipes & Fittings | BMW-A.53 | Supply of SWG Junctions (T's & Y's) conforming to IS standards with length of barrel 60 cm for 250 x 200 |  | Each | 975
S.W.G. Pipes & Fittings | BMW-A.54 | Supply of SWG Junctions (T's & Y's) conforming to IS standards with length of barrel 60 cm for 250 x 250 |  | Each | 1168
S.W.G. Pipes & Fittings | BMW-A.55 | Supply of SWG Junctions (T's & Y's) conforming to IS standards with length of barrel 60 cm for 300 x 100 |  | Each | 852
S.W.G. Pipes & Fittings | BMW-A.56 | Supply of SWG Junctions (T's & Y's) conforming to IS standards with length of barrel 60 cm for 300 x 150 |  | Each | 1091
S.W.G. Pipes & Fittings | BMW-A.57 | Supply of SWG Junctions (T's & Y's) conforming to IS standards with length of barrel 60 cm for 300 x 200 |  | Each | 1330
S.W.G. Pipes & Fittings | BMW-A.58 | Supply of SWG Junctions (T's & Y's) conforming to IS standards with length of barrel 60 cm for 300 x 250 |  | Each | 1569
S.W.G. Pipes & Fittings | BMW-A.59 | Supply of SWG Junctions (T's & Y's) conforming to IS standards with length of barrel 60 cm for 300 x 300 |  | Each | 1809
S.W.G. Pipes & Fittings | BMW-A.60 | Supply of SWG Junctions (T's & Y's) conforming to IS standards with length of barrel 60 cm for 350 x 100 |  | Each | 1063
S.W.G. Pipes & Fittings | BMW-A.61 | Supply of SWG Junctions (T's & Y's) conforming to IS standards with length of barrel 60 cm for 350 x 150 |  | Each | 1362
S.W.G. Pipes & Fittings | BMW-A.62 | Supply of SWG Junctions (T's & Y's) conforming to IS standards with length of barrel 60 cm for 350 x 200 |  | Each | 1660
S.W.G. Pipes & Fittings | BMW-A.63 | Supply of SWG Junctions (T's & Y's) conforming to IS standards with length of barrel 60 cm for 350 x 250 |  | Each | 1958
S.W.G. Pipes & Fittings | BMW-A.64 | Supply of SWG Junctions (T's & Y's) conforming to IS standards with length of barrel 60 cm for 350 x 300 |  | Each | 2258
S.W.G. Pipes & Fittings | BMW-A.65 | Supply of SWG Junctions (T's & Y's) conforming to IS standards with length of barrel 60 cm for 350 x 350 |  | Each | 2555
S.W.G. Pipes & Fittings | BMW-A.66 | Supply of SWG Plugs conforming to IS standards for 100 mm dia |  | Each | 31
S.W.G. Pipes & Fittings | BMW-A.67 | Supply of SWG Plugs conforming to IS standards for 150 mm dia |  | Each | 60
S.W.G. Pipes & Fittings | BMW-A.68 | Supply of SWG Plugs conforming to IS standards for 200 mm dia |  | Each | 114
S.W.G. Pipes & Fittings | BMW-A.69 | Supply of SWG Plugs conforming to IS standards for 250 mm dia |  | Each | 197
S.W.G. Pipes & Fittings | BMW-A.70 | Supply of SWG Plugs conforming to IS standards for 300 mm dia |  | Each | 313
S.W.G. Pipes & Fittings | BMW-A.71 | Supply of SWG Plugs conforming to IS standards for 350 mm dia |  | Each | 392
S.W.G. Pipes & Fittings | BMW-A.72 | Supplying & fixing 150 mm x 100 mm SWG gully trapsconforming to ISI 651 & 4127 with C.I Grating & Cost. Brick masonry in CM 1:6 prop. Intermediate chamber and fitted with304.8 mm x 288.6mm (12"x9") C.I Frame and hinged cover |  | Each | 546
S.W.G. Pipes & Fittings | BMW-A.73 | Supply of SWG Gully Traps (Round & Square) conforming to IS standards 150 x 100 mm |  | Each | 246
S.W.G. Pipes & Fittings | BMW-A.74 | Labour charges for fixing and laying the SWG Junctions/ Plugs/ Bends of any dia with airtight cement joints as per standard practice |  | Each | 39
Man Holes & Inspection Chambers as per IS 4111 : Part 1 : 1986 | BMW-B.01 | Constructing 904.0 mm (3’0”) dia solid block masonry inspection chamber as per IS 4111: Part1:1986 with cement mortar (1:6) prop usingflyash blocks of 225 mm thick from approved source having a minimum crushing strength of 10 N/sq.mmincluding plastering with cement mortar 1:3 prop; ½” thick both inside and outside fitted with 20” dia RCC manhole covers and frames including excavating pits up to a depth of 904 mm (3'0") in all sorts of soils (excluding rock) and laying cement concrete (1:4:8) 150 mm thick using 40 mm HBG Metal and P.C.C. 1:2:4 benching and channel 100 mm thick as per Standard specification andincluding cost and conveyance of all materials like cement, sand, bricks, water etc., to site, cost of seigniorage charges on all materials and all incidental andoperational, labour charges like mixing cement mortar, constructing masonry, lift charges, curing etc., complete for finished item of work as per Standard specification |  | Each | 6462
Man Holes & Inspection Chambers as per IS 4111 : Part 1 : 1986 | BMW-B.02 | Constructing 904.0 mm (3’0”) dia solid block masonry inspection chamber as per IS 4111: Part1:1986 with cement mortar (1:6) prop usingflyash blocks of 225 mm thick from approved source having a minimum crushing strength of 10 N/sq.mmincluding plastering with cement mortar 1:3 prop; ½” thick both inside and outside fitted with 20” dia RCC manhole covers and frames including excavating pits up to a depth of 1524 mm (5'0") in all sorts of soils (excluding rock) and laying cement concrete (1:4:8) 150 mm thick using 40 mm HBG Metal and P.C.C. 1:2:4 benching and channel 100 mm thick as per Standard specification andincluding cost and conveyance of all materials like cement, sand, bricks, water etc., to site, cost of seigniorage charges on all materials and all incidental andoperational, labour charges like mixing cement mortar, constructing masonry, lift charges, curing etc., complete for finished item of work as per Standard specification |  | Each | 10169
Man Holes & Inspection Chambers as per IS 4111 : Part 1 : 1986 | BMW-B.03 | Constructing 904.0 mm (3’0”) dia brick masonry inspection chamber as per IS 4111: Part1:1986 with cement mortar (1:6) prop using 2nd Class Clay Bricks of 225 mm thick from approved source having a minimum crushing strength of 5 N/sq.mmincluding plastering with cement mortar 1:3 prop; ½” thick both inside and outside fitted with 20” dia RCC manhole covers and frames including excavating pits up to a depth of 904 mm (3'0") in all sorts of soils (excluding rock) and laying cement concrete (1:4:8) 150 mm thick using 40 mm HBG Metal and P.C.C. 1:2:4 benching and channel 100 mm thick as per Standard specification andincluding cost and conveyance of all materials like cement, sand, bricks, water etc., to site, cost of seigniorage charges on all materials and all incidental andoperational, labour charges like mixing cement mortar, constructing masonry, lift charges, curing etc., complete for finished item of work as per Standard specification |  | Each | 6259
Man Holes & Inspection Chambers as per IS 4111 : Part 1 : 1986 | BMW-B.04 | Constructing 904.0 mm (3’0”) dia brick masonry inspection chamber as per IS 4111: Part1:1986 with cement mortar (1:6) prop using 2nd Class Clay Bricks of 225 mm thick from approved source having a minimum crushing strength of 5 N/sq.mmincluding plastering with cement mortar 1:3 prop; ½” thick both inside and outside fitted with 20” dia RCC manhole covers and frames including excavating pits up to a depth of 1524 mm (5'0") in all sorts of soils (excluding rock) and laying cement concrete (1:4:8) 150 mm thick using 40 mm HBG Metal and P.C.C. 1:2:4 benching and channel 100 mm thick as per Standard specification andincluding cost and conveyance of all materials like cement, sand, bricks, water etc., to site, cost of seigniorage charges on all materials and all incidental andoperational, labour charges like mixing cement mortar, constructing masonry, lift charges, curing etc., complete for finished item of work as per Standard specification |  | Each | 9778
Man Holes & Inspection Chambers as per IS 4111 : Part 1 : 1986 | BMW-B.05 | Constructing 914.4 mm x 457.2 mm (3'0"x1'6") brick in CM 1:6 prop. Masonry Inspection chamber up to 914.4 mm (3'0") and fitted with light weight 914.4 mm x 457.2 mm (3'0"x1'6") C.I frame andcover of 40 Kg |  | Each | 6094
Man Holes & Inspection Chambers as per IS 4111 : Part 1 : 1986 | BMW-B.06 | Constructing 457.2 mm x 457.2 mm (1'6"x1'6") brick in CM 1:6 prop. Masonry. Inspection chamber up to 914.4 mm (3'0") and fitted with light weight 457.2 mm x 457.2 mm (1'6"x1'6") C.I frame andcover of 20 Kg |  | Each | 3673
C.I. Pipes & Fittings as per IS 1729:1979 | BMW-C.07 | Labour charges only forfixing of C.I. Single/ Double Socket soil pipes of any dia with cement caulked joints and fixing as per site requirements including painting black with Japan paint and fixing with necessary wooden blocks fixed in the masonry walls in cement mortar and including fixing of M.S. clamps if necessary with required nails |  | Rm | 289
C.I. Pipes & Fittings as per IS 1729:1979 | BMW-C.08 | Supplying & fixing CI Plain bends Ist quality ISI marked conforming to IS:17291979 with cement caulked joints and fixing as per site requirements with standard practice for3" dia (76.2 mm) |  | Each | 298
C.I. Pipes & Fittings as per IS 1729:1979 | BMW-C.09 | Supplying & fixing CI Plain bends Ist quality ISI marked conforming to IS:17291979 with cement caulked joints and fixing as per site requirements with standard practice for4" dia (101.6 mm) |  | Each | 373
C.I. Pipes & Fittings as per IS 1729:1979 | BMW-C.10 | Supplying & fixing CI Plain bends Ist quality ISI marked conforming to IS:17291979 with cement caulked joints and fixing as per site requirements with standard practice for6" dia (152.4 mm) |  | Each | 612
C.I. Pipes & Fittings as per IS 1729:1979 | BMW-C.11 | Supplying & fixing CI Plug (Door) bends Ist quality ISI marked conforming to IS:17291979 with cement caulked joints and fixing as per site requirements with standard practice for 3" dia (76.2 mm) |  | Each | 365
C.I. Pipes & Fittings as per IS 1729:1979 | BMW-C.12 | Supplying & fixing CI Plug (Door) bends Ist quality ISI marked conforming to IS:17291979 with cement caulked joints and fixing as per site requirements with standard practice for 4" dia (101.6 mm) |  | Each | 450
C.I. Pipes & Fittings as per IS 1729:1979 | BMW-C.13 | Supplying & fixing CI Plug (Door) bends Ist quality ISI marked conforming to IS:17291979 with cement caulked joints and fixing as per site requirements with standard practice for 6" dia (152.4 mm) |  | Each | 968
C.I. Pipes & Fittings as per IS 1729:1979 | BMW-C.14 | Labour charges only for fixing CI Plain/ Plug (Door) bends with cement caulked joints and fixing as per site requirements with standard practice |  | Each | 91
C.I. Pipes & Fittings as per IS 1729:1979 | BMW-C.15 | Supplying and fixing of 76.2 mm (3") CI soil single junction with plug : conforming to IS:17291979 with cement caulked joints and fixing |  | Each | 463
C.I. Pipes & Fittings as per IS 1729:1979 | BMW-C.16 | Supplying and fixing of 101.6 mm (4") CI soil single junction with plug : conforming to IS:17291979 with cement caulked joints and fixing |  | Each | 712
C.I. Pipes & Fittings as per IS 1729:1979 | BMW-C.17 | Supplying and fixing of 152.4 mm (6") CI soil single junction with plug : conforming to IS:17291979 with cement caulked joints and fixing |  | Each | 1664
C.I. Pipes & Fittings as per IS 1729:1979 | BMW-C.18 | Supplying and fixing of 76.2 mm (3") CI soil plain single junction : conforming to IS:17291979 with cement caulked joints and fixing |  | Each | 392
C.I. Pipes & Fittings as per IS 1729:1979 | BMW-C.19 | Supplying and fixing of 101.6 mm (4") CI soil plain single junction : conforming to IS:17291979 with cement caulked joints and fixing |  | Each | 528
C.I. Pipes & Fittings as per IS 1729:1979 | BMW-C.20 | Supplying and fixing of 152.4 mm (6") CI soil plain single junction : conforming to IS:17291979 with cement caulked joints and fixing |  | Each | 1244
C.I. Pipes & Fittings as per IS 1729:1979 | BMW-C.21 | Labour charges only fixing CI soil single junctions with cement caulked joints and fixing as per site requirements with standard practice |  | Each | 129
C.I. Pipes & Fittings as per IS 1729:1979 | BMW-C.22 | Supplying and Fixing of 76.2 mm (3") CI soil Double junction with plug : conforming to IS:17291979 with cement caulked joints and fixing |  | Each | 693
C.I. Pipes & Fittings as per IS 1729:1979 | BMW-C.23 | Supplying and Fixing of 101.6 mm (4") CI soil Double junction with plug : conforming to IS:17291979 with cement caulked joints and fixing |  | Each | 838
C.I. Pipes & Fittings as per IS 1729:1979 | BMW-C.24 | Supplying and Fixing of 152.4 mm (6") CI soil Double junction with plug : conforming to IS:17291979 with cement caulked joints and fixing |  | Each | 1937
C.I. Pipes & Fittings as per IS 1729:1979 | BMW-C.25 | Supplying and Fixing of 76.2 mm (3") CI soil plain Double junction : conforming to IS:17291979 with cement caulked joints and fixing |  | Each | 601
C.I. Pipes & Fittings as per IS 1729:1979 | BMW-C.26 | Supplying and Fixing of 101.6 mm (4") CI soil plain Double junction : conforming to IS:17291979 with cement caulked joints and fixing |  | Each | 785
C.I. Pipes & Fittings as per IS 1729:1979 | BMW-C.27 | Supplying and Fixing of 152.4 mm (6") CI soil plain Double junction : conforming to IS:17291979 with cement caulked joints and fixing |  | Each | 1816
C.I. Pipes & Fittings as per IS 1729:1979 | BMW-C.28 | Labour charges only fixing CI soil Double junctions with cement caulked joints and fixing as per site requirements with standard practice |  | Each | 127
C.I. Pipes & Fittings as per IS 1729:1979 | BMW-C.29 | Supplying and Fixing of 75mm C.I. Offsets Ist quality conforming to IS:17291979 with cement caulked joints and fixingfor 76.20 mm (3") C.I. Pipe |  | Each | 294
C.I. Pipes & Fittings as per IS 1729:1979 | BMW-C.30 | Supplying and Fixing of 75mm C.I. Offsets Ist quality conforming to IS:17291979 with cement caulked joints and fixingfor 101.6 mm (4") C.I. Pipe |  | Each | 409
C.I. Pipes & Fittings as per IS 1729:1979 | BMW-C.31 | Supplying and Fixing of 75mm C.I. Offsets Ist quality conforming to IS:17291979 with cement caulked joints and fixingfor 152.4 mm (6") C.I. Pipe |  | Each | 880
C.I. Pipes & Fittings as per IS 1729:1979 | BMW-C.32 | Supplying and Fixing of 115 mm C.I. Offsets Ist quality conforming to IS:17291979 with cement caulked joints and fixing for 76.20 mm (3") C.I. Pipe |  | Each | 349
C.I. Pipes & Fittings as per IS 1729:1979 | BMW-C.33 | Supplying and Fixing of 115 mm C.I. Offsets Ist quality conforming to IS:17291979 with cement caulked joints and fixing for 101.6 mm (4") C.I. Pipe |  | Each | 461
C.I. Pipes & Fittings as per IS 1729:1979 | BMW-C.34 | Supplying and Fixing of 115 mm C.I. Offsets Ist quality conforming to IS:17291979 with cement caulked joints and fixing for 152.4 mm (6") C.I. Pipe |  | Each | 902
C.I. Pipes & Fittings as per IS 1729:1979 | BMW-C.35 | Supplying and Fixing of 150 mm C.I. Offsets Ist quality conforming to IS:17291979 with cement caulked joints and fixingfor 76.20 mm (3") C.I. Pipe |  | Each | 403
C.I. Pipes & Fittings as per IS 1729:1979 | BMW-C.36 | Supplying and Fixing of 150 mm C.I. Offsets Ist quality conforming to IS:17291979 with cement caulked joints and fixingfor 101.6 mm (4") C.I. Pipe |  | Each | 519
C.I. Pipes & Fittings as per IS 1729:1979 | BMW-C.37 | Supplying and Fixing of 150 mm C.I. Offsets Ist quality conforming to IS:17291979 with cement caulked joints and fixingfor 152.4 mm (6") C.I. Pipe |  | Each | 1047
C.I. Pipes & Fittings as per IS 1729:1979 | BMW-C.38 | Labour charges only fixing CI soil Offsets with cement caulked joints and fixing as per site requirements with standard practice |  | Each | 58
C.I. Pipes & Fittings as per IS 1729:1979 | BMW-C.39 | Supplying & fixing CI floor traps 1st quality ISI marked conforming to IS:17291979 with C.P. Grating fixing with white cement as per site requirements with standard practicefor nominal dia 75 mm (3") and grating size 165 mm dia of weight not less than 5.5 Kgs |  | Each | 528
C.I. Pipes & Fittings as per IS 1729:1979 | BMW-C.40 | Supplying & fixing CI floor traps 1st quality ISI marked with C.P. Grating fixing with white cement as per site requirements with standard practicefornominal dia 100 mm (4") and grating size 100 mm dia of weight not less than 6 Kgs |  | Each | 645
C.I. Pipes & Fittings as per IS 1729:1979 | BMW-C.41 | Supplying & fixing CI floor traps 1st quality ISI marked conforming to IS:17291979 with C.P. Grating fixing with white cement as per site requirements with standard practicefor nominal dia 75 mm (3") and grating size 100 mm dia of weight not less than 4.0 Kgs |  | Each | 328
C.I. Pipes & Fittings as per IS 1729:1979 | BMW-C.42 | Labour charges only for fixing CI Nahany/ Floor traps with C.P. Grating fixing with white cement as per site requirements with standard practice |  | Each | 65
C.I. Pipes & Fittings as per IS 1729:1979 | BMW-C.43 | Boxing of Nahany traps in RCC floors |  | Each | 183
C.I. Pipes & Fittings as per IS 1729:1979 | BMW-C.44 | Boxing of W.C Trap in R.C.C floors |  | Each | 365
C.I. Pipes & Fittings as per IS 1729:1979 | BMW-C.45 | Supplying & fixing CI Collars (double socket) Ist quality ISI marked conforming to IS:17291979 with cement caulked joints and fixing as per site requirements with standard practice for 76.20 mm (3") C.I. Pipe |  | Each | 174
C.I. Pipes & Fittings as per IS 1729:1979 | BMW-C.46 | Supplying & fixing CI Collars (double socket) Ist quality ISI marked conforming to IS:17291979 with cement caulked joints and fixing as per site requirements with standard practice for 101.6 mm (4") C.I. Pipe |  | Each | 218
C.I. Pipes & Fittings as per IS 1729:1979 | BMW-C.47 | Supplying & fixing CI Collars (double socket) Ist quality ISI marked conforming to IS:17291979 with cement caulked joints and fixing as per site requirements with standard practice for 152.4 mm (6") C.I. Pipe |  | Each | 626
Vitreous Chinaware Sanitary Appliances as per IS:2556 – 1974 | BMW-D.01 | Supplying & Fixing Indian pattern white glazed W.C 1st quality ISI marked conforming to IS:2556Part31981 with"P" or "S" trap: 580 mm Long |  | Each | 1061
Vitreous Chinaware Sanitary Appliances as per IS:2556 – 1974 | BMW-D.02 | Supplying & Fixing Indian pattern white glazed W.C 1st quality ISI marked conforming to IS:2556Part31981 with"P" or "S" trap: 630 mm Long |  | Each | 1061
Vitreous Chinaware Sanitary Appliances as per IS:2556 – 1974 | BMW-D.03 | Labour charges only for fixing Indian patternW.C with"P" or "S" trap |  | Each | 384
Vitreous Chinaware Sanitary Appliances as per IS:2556 – 1974 | BMW-D.04 | Supplying & Fixing Orissa Pan white glazed W.C 1st quality ISI marked conforming to IS:2556Part31981 with"P" or "S" trap: 580 mm x 440 mmx260mm |  | Each | 1587
Vitreous Chinaware Sanitary Appliances as per IS:2556 – 1974 | BMW-D.05 | Supplying & Fixing Orissa Pan white glazed W.C 1st quality ISI marked conforming to IS:2556Part31981 with"P" or "S" trap: 630 mm x 450 mm |  | Each | 1664
Vitreous Chinaware Sanitary Appliances as per IS:2556 – 1974 | BMW-D.06 | Labour charges only Fixing Orissa pan W.C with"P" or "S" trap |  | Each | 480
Vitreous Chinaware Sanitary Appliances as per IS:2556 – 1974 | BMW-D.07 | Supplying & Fixing porcelain foot rest for squatting I.W.C. (Rectangular pair) of sizes 250 mm x 125 mm x 15 mm thick each foot rest 1st quality ISI marked conforming to IS:2556 Part10:1974 |  | Pair | 244
Vitreous Chinaware Sanitary Appliances as per IS:2556 – 1974 | BMW-D.08 | Labour charges only for fixing porcelain foot rest for squatting I.W.C. (Rectangular pair) |  | Pair | 88
Vitreous Chinaware Sanitary Appliances as per IS:2556 – 1974 | BMW-D.09 | Providing Brick masonry seat for Orissa pan/ Indian W.C. using 2nd class bricks as per standard practice |  | Each | 311
Vitreous Chinaware Sanitary Appliances as per IS:2556 – 1974 | BMW-D.10 | Providing Cement Concrete Squatting plate for Orissa pan/ Indian W.C. in P.C.C. 1:2:4 as per standard practice |  | Each | 92
Vitreous Chinaware Sanitary Appliances as per IS:2556 – 1974 | BMW-D.11 | Supplying & Fixing low down porcelain flushing tank 10 Lit Capacitywith internal components |  | Each | 2525
Vitreous Chinaware Sanitary Appliances as per IS:2556 – 1974 | BMW-D.12 | Labour charges only for fixing low down porcelain flushing tank with internal components |  | Each | 671
Vitreous Chinaware Sanitary Appliances as per IS:2556 – 1974 | BMW-D.13 | Supplying and Fixing European ISI Water Closet of 1st quality conforming to IS:2556Part21973 ofwhite glazedwith 'P'trap |  | Each | 2025
Vitreous Chinaware Sanitary Appliances as per IS:2556 – 1974 | BMW-D.14 | Supplying and Fixing European ISI Water Closet of 1st quality conforming to IS:2556Part21973 ofwhite glazedwith 'S'trap |  | Each | 1933
Vitreous Chinaware Sanitary Appliances as per IS:2556 – 1974 | BMW-D.15 | Labour charges only for fixing European Water Closet with 'P' or 'S' trap as per standard practice |  | Each | 336
Vitreous Chinaware Sanitary Appliances as per IS:2556 – 1974 | BMW-D.16 | Supplying and Fixing best Indian make plastic seat and lid for European water closets with rubber or plastic Buffers as per IS 25481996 |  | Each | 870
Vitreous Chinaware Sanitary Appliances as per IS:2556 – 1974 | BMW-D.17 | Labour charges only for fixing plastic seat and lid for European water closet |  | Each | 97
Vitreous Chinaware Sanitary Appliances as per IS:2556 – 1974 | BMW-D.18 | Supply, Installation and commissioning approved make floor mounted Close coupled EWC suit CASCADE model 'P' or 'S' trap with dual flush porcelain cistern fixed on EWC with all internal parts of dual flush cistern, ultra solid seat cover of approvedmake with rubber buffer and cap 15 mm angle stop cock 450 mm long PVC inter connection pipe wall flanges all of approved make etc. complete for finished item of work in all respects:White Colour |  | Each | 9370
Vitreous Chinaware Sanitary Appliances as per IS:2556 – 1974 | BMW-D.19 | Supply, Installation and commissioning approved make floor mounted Close coupled EWC suit CASCADE model 'P' or 'S' trap with dual flush porcelain cistern fixed on EWC with all internal parts of dual flush cistern, ultra solid seat cover of approvedmake with rubber buffer and cap 15 mm angle stop cock 450 mm long PVC inter connection pipe wall flanges all of approved make etc. complete for finished item of work in all respects: Coloured Grade I/ Grade II |  | Each | 13662
Vitreous Chinaware Sanitary Appliances as per IS:2556 – 1974 | BMW-D.20 | Supply, Installation and commissioning approved make floor mounted close coupled EWC suit CASCADE model 'P' or 'S' trap with dual flush porcelain cistern fixed on EWC with all internal parts of dual flush cistern, ultra solid seat cover of approvedmake with rubber buffer and cap 15 mm angle stop cock 450 mm long PVC inter connection pipe wall flanges all of approved make etc. complete for finished item of work in all respects: Special Colour Grade III |  | Each | 17385
Vitreous Chinaware Sanitary Appliances as per IS:2556 – 1974 | BMW-D.21 | Supplying & Fixing Indian make Flat Back Wash Hand Basin1st quality conforming to IS:2556Part4:1972 with waste fittings like rubber plug, chain,32 mm nominal size C.P. Fitting with parallel pipe thread conforming to IS:2963 1979 and fitted with 15 mm nominal bore Chromium Plated Pillar Tap of 1st quality Indian make 400 grams or equivalent complete with standard CI brackets including wooden block: 660 x 460 mm Single C.P. Pillar cock |  | Each | 2671
Vitreous Chinaware Sanitary Appliances as per IS:2556 – 1974 | BMW-D.22 | Supplying & Fixing Indian makeFlat Back Wash Hand Basin1st quality conforming to IS:2556Part4:1972 with waste fittings like rubber plug, chain,32 mm nominal size C.P. Fitting with parallel pipe thread conforming to IS:2963 1979 and fitted with 15 mm nominal bore Chromium Plated Pillar Tap of 1st quality Indian make 400 grams or equivalent complete with standard CI brackets including wooden block: 630 x 450 mm Single C.P. Pillar cock |  | Each | 2372
Vitreous Chinaware Sanitary Appliances as per IS:2556 – 1974 | BMW-D.23 | Supplying & Fixing Indian makeFlat Back Wash Hand Basin1st quality conforming to IS:2556Part4:1972 with waste fittings like rubber plug, chain,32 mm nominal size C.P. Fitting with parallel pipe thread conforming to IS:2963 1979 and fitted with 15 mm nominal bore Chromium Plated Pillar Tap of 1st quality Indian make 400 grams complete with standard CI brackets including wooden block: 630 x 450 mm Double C.P. Pillar cock |  | Each | 2893
Vitreous Chinaware Sanitary Appliances as per IS:2556 – 1974 | BMW-D.24 | Supplying & Fixing Indian makeFlat Back Wash Hand Basin1st quality conforming to IS:2556Part4:1972 with waste fittings like rubber plug, chain,32 mm nominal size C.P. Fitting with parallel pipe thread conforming to IS:2963 1979 and fitted with 15 mm nominal bore Chromium Plated Pillar Tap of 1st quality Indian make 400 grams complete with standard CI brackets including wooden block: 550 x 400 mm Single C.P. Pillar cock |  | Each | 1776
Vitreous Chinaware Sanitary Appliances as per IS:2556 – 1974 | BMW-D.25 | Supplying & Fixing Indian makeFlat Back Wash Hand Basin1st quality conforming to IS:2556Part4:1972 with waste fittings like rubber plug, chain,32 mm nominal size C.P. Fitting with parallel pipe thread conforming to IS:2963 1979 and fitted with 15 mm nominal bore Chromium Plated Pillar Tap of 1st quality Indian make 400 grams complete with standard CI brackets including wooden block: 550 x 400 mm Double C.P. Pillar cock |  | Each | 2149
Vitreous Chinaware Sanitary Appliances as per IS:2556 – 1974 | BMW-D.26 | Supplying & Fixing Indian makeFlat Back Wash Hand Basin1st quality conforming to IS:2556Part4:1972 with waste fittings like rubber plug, chain,32 mm nominal size C.P. Fitting with parallel pipe thread conforming to IS:2963 1979 and fitted with 15 mm nominal bore Chromium Plated Pillar Tap of 1st quality Indian make 400 grams complete with standard CI brackets including wooden block: 450 x 300 mm Single C.P. Pillar cock |  | Each | 1555
Vitreous Chinaware Sanitary Appliances as per IS:2556 – 1974 | BMW-D.27 | Supplying & Fixing Indian makeFlat Back Wash Hand Basin1st quality conforming to IS:2556Part4:1972 with waste fittings like rubber plug, chain,32 mm nominal size C.P. Fitting with parallel pipe thread conforming to IS:2963 1979 and fitted with 15 mm nominal bore Chromium Plated Pillar Tap of 1st quality Indian make 400 grams complete with standard CI brackets including wooden block: 450 x 300 mm Double C.P. Pillar cock |  | Each | 2001
Vitreous Chinaware Sanitary Appliances as per IS:2556 – 1974 | BMW-D.28 | Labour charges only for fixing Indian makeFlat Back Wash Hand Basin with waste fittings like rubber plug, chain,32 mm nominal size C.P. Fitting Pillar Taps complete with standard CI brackets including wooden block |  | Each | 406
Vitreous Chinaware Sanitary Appliances as per IS:2556 – 1974 | BMW-D.29 | Supplying and Fixing Pedestal for Wash Hand Basin |  | Each | 1230
Vitreous Chinaware Sanitary Appliances as per IS:2556 – 1974 | BMW-D.30 | Labour charges only for fixing pedestal for wash hand basin |  | Each | 173
Vitreous Chinaware Sanitary Appliances as per IS:2556 – 1974 | BMW-D.31 | Supplying & Fixing 31.75 mm C.P bottle trap (Heavy type) |  | Each | 444
Vitreous Chinaware Sanitary Appliances as per IS:2556 – 1974 | BMW-D.32 | Labour charges only for fixing bottle trap to the wash hand basin |  | Each | 58
Vitreous Chinaware Sanitary Appliances as per IS:2556 – 1974 | BMW-D.33 | Supplying & Fixing white glazed flat back Bowl urinals of size 440 mm x 265 mm x 315 mm with internal flushing rim fixed with screws complete Indian make conforming to IS:25561995 |  | Each | 919
Vitreous Chinaware Sanitary Appliances as per IS:2556 – 1974 | BMW-D.34 | Supplying & Fixing white glazed flat back half stall urinals 1st quality conforming to IS:25561995 with standard C.P. Spreader of overall size 95 x 95 x 57 mm conforming to IS:2556Part6, Sec61974 fixed with screws complete Indian make : 410 x 265 x 305 mm |  | Each | 2706
Vitreous Chinaware Sanitary Appliances as per IS:2556 – 1974 | BMW-D.35 | Supplying & Fixing white glazed flat back half stall urinals 1st quality conforming to IS:25561995 with standard C.P. Spreader of overall size 95 x 95 x 57 mm conforming to IS:2556Part6, Sec61974 fixed with screws complete Indian make : 590 x 375 x 380 mm |  | Each | 3003
Vitreous Chinaware Sanitary Appliances as per IS:2556 – 1974 | BMW-D.36 | Labour charges only Fixing flat back Bowl/ Half stall urinals with fixing C.P. Spreader and screws complete |  | Each | 162
Vitreous Chinaware Sanitary Appliances as per IS:2556 – 1974 | BMW-D.37 | Supplying & Fixing Indian make white glazed vitreous china porcelain sink conforming to IS:2556Part51994 on cantilever brackets with waste fittings like rubber plug, chain,32 mm nominal size C.P. Fitting with parallel pipe thread conforming to IS:29631979 : 600 x 400 x 250 |  | Each | 4900
Vitreous Chinaware Sanitary Appliances as per IS:2556 – 1974 | BMW-D.38 | Supplying & Fixing Indian make white glazed vitreous china porcelain sink conforming to IS:2556Part51994 on cantilever brackets with waste fittings like rubber plug, chain,32 mm nominal size C.P. Fitting with parallel pipe thread conforming to IS:29631979 : 750 x 450 x 250 |  | Each | 5495
Vitreous Chinaware Sanitary Appliances as per IS:2556 – 1974 | BMW-D.39 | Labour charges only for fixing Vitreous china porcelain sinks with waste fittings, rubber plug, chain, cantilever brackets etc |  | Each | 406
Taps & Faucets | BMW-E.21 | S & F CP Long body bib cock fancy type deluxe heavy duty 12.7 mm dia Indian make |  | Each | 621
Taps & Faucets | BMW-E.22 | S & F CP Short body bib cock fancy type deluxeheavy duty 12.7 mm dia Indian make |  | Each | 596
Taps & Faucets | BMW-E.23 | S & F 12.7mm heavy duty dia high neck pillar cock 1st quality Indian make |  | Each | 1128
Taps & Faucets | BMW-E.28 | S&F 12.7 mm dia NP pillar cock heavy duty Ist quality Indian make |  | Each | 593
Taps & Faucets | BMW-E.29 | S&F 12.7 mm dia NP push cock Ist quality |  | Each | 266
Taps & Faucets | BMW-E.30 | S&F 12.7 mm dia NP lift cock Ist quality |  | Each | 232
G.I. Pipes & Fittings | BMW-F.01 | S& F GI union 12.7 mm Ist Quality |  | Each | 44
G.I. Pipes & Fittings | BMW-F.02 | S& F GI union 19.05 mm Ist Quality |  | Each | 53
G.I. Pipes & Fittings | BMW-F.03 | S& F GI union 25.4 mm Ist Quality |  | Each | 79
G.I. Pipes & Fittings | BMW-F.04 | S& F GI union 31.75 mm Ist Quality |  | Each | 97
G.I. Pipes & Fittings | BMW-F.05 | S& F GI union 38.1 mm Ist Quality |  | Each | 117
G.I. Pipes & Fittings | BMW-F.06 | S& F GI union 50.8 mm Ist Quality |  | Each | 146
G.I. Pipes & Fittings | BMW-F.07 | S& F GI connector 25.4 mm dia |  | Each | 87
G.I. Pipes & Fittings | BMW-F.08 | S& F 12.7 mm GI 'T' A class Ist quality |  | Each | 54
G.I. Pipes & Fittings | BMW-F.09 | S& F31.75mm dia GI bend Ist quality |  | Each | 79
G.I. Pipes & Fittings | BMW-F.10 | S & F 31.75 mm dia GI 'T' 1st Quality |  | Each | 78
G.I. Pipes & Fittings | BMW-F.91 | S & F 65 mm Nominal Bore GI pipe Medium Grade properties & weight as per IS 1239 with GI fittings such as elbows tees couplings, nipples, plugs including excavation for trenches and refilling the trenches complete except for GI bends union and GI connectors with checkout and socket Tata or Zenith make or equivalent |  | Rm | 857
G.I. Pipes & Fittings | BMW-F.120 | Supplying & fixing leather washers for 12.7 mm bib tap and stop cock |  | Each | 2
G.I. Pipes & Fittings | BMW-F.121 | Supplying & fixing leather washers for 19.05 mm bib tap and stop cock |  | Each | 4
G.I. Pipes & Fittings | BMW-F.122 | Supplying & Fixing 12.7 mm Fiber washers |  | Each | 4
G.I. Pipes & Fittings | BMW-F.123 | Supplying & Fixing 19.05 mm Fiber washers |  | Each | 4
PVC Pipes & Fittings | BMW-G.03 | Supply of Plastic storage tank lid with hinges |  | Each | 72
PVC Pipes & Fittings | BMW-G.04 | Supply & Fixing 76.2 mm dia PVC elbow Ist quality |  | Each | 47
PVC Pipes & Fittings | BMW-G.05 | Supply & fixing 31.75mm dia PVC flexible waste pipe of 914.4 mm length of Ist quality |  | Each | 25
PVC Pipes & Fittings | BMW-G.06 | Supply & Fixing 38.1 mm dia PVC solid waste pipe outlet |  | Each | 88
PVC Pipes & Fittings | BMW-G.07 | Supply & fixing Fancy PVC shelf including all fittings |  | Each | 208
PVC Pipes & Fittings | BMW-G.08 | Supply & fixing of PVC low level systemwith internal components & short bend:10 Litres capacity Single Flush |  | Each | 1423
PVC Pipes & Fittings | BMW-G.09 | Supply & fixing of PVC low level systemwith internal components & short bend:10 litres capacity Dual Flush |  | Each | 1671
PVC Pipes & Fittings | BMW-G.10 | Supply & fixing of PVC low level systemwith internal components & short bend:8 Litres capacity single Flush |  | Each | 805
PVC Pipes & Fittings | BMW-G.108 | P' Trap ( Small without Air vent ) 110 mm UPVC/SWR Pipe fittings |  | Each | 178
PVC Pipes & Fittings | BMW-G.109 | P' Trap ( Small with Air vent ) 110 mm UPVC/SWR Pipe fittings |  | Each | 197
PVC Pipes & Fittings | BMW-G.110 | P' Trap (Big with Air vent ) 110 mm UPVC/SWR Pipe fittings |  | Each | 224
PVC Pipes & Fittings | BMW-G.111 | P' Trap ( Big without Air vent ) 110 mm UPVC/SWR Pipe fittings |  | Each | 207
PVC Pipes & Fittings | BMW-G.112 | Floor Trap (Bell Mouth ) 110 mm UPVC/SWR Pipe fittings |  | Each | 215
PVC Pipes & Fittings | BMW-G.113 | Bell Mouth Trap 7 " ( 177.8 mm) UPVC/SWR Pipe fittings |  | Each | 313
PVC Pipes & Fittings | BMW-G.117 | Mini Trap UPVC/SWR Pipe fittings |  | Each | 51
PVC Pipes & Fittings | BMW-G.121 | Round Jali UPVC/SWR Pipe fittings |  | Each | 23
PVC Pipes & Fittings | BMW-G.122 | Square tile & Jalli UPVC/SWR Pipe fittings |  | Each | 38
PVC Pipes & Fittings | BMW-G.123 | Pipe connector( with LIP ring) UPVC/SWR Pipe fittings |  | Each | 137
PVC Pipes & Fittings | BMW-G.124 | Pipe connector( with out LIP ring) UPVC/SWR Pipe fittings |  | Each | 111
PVC Pipes & Fittings | BMW-G.139 | LIP ring 110 mm UPVC/SWR Pipe fittings |  | Each | 65
PVC Pipes & Fittings | BMW-G.140 | Rubber Lubricant 100 Grams |  | Each | 25
PVC Pipes & Fittings | BMW-G.141 | Rubber Lubricant 250Grams |  | Each | 49
PVC Pipes & Fittings | BMW-G.142 | Rubber Lubricant 500 Grams |  | Each | 87
PVC Pipes & Fittings | BMW-G.143 | Rubber Lubricant 1000 Grams |  | Each | 207
PVC Pipes & Fittings | BMW-G.144 | P' Trap with lip UPVC/SWR Pipe fittings |  | Each | 282
PVC Pipes & Fittings | BMW-G.152 | Labour charges for laying, fixing and commissioning the PVC pipes including couplers/ bends/ tees etc any diameter including fixing necessary fittings like bends, plugs, couplers, junctions, tees, etc with solvent jointing as per standard practice |  | Rm | 86
Centrifugal Cast Iron Pipes & Fittngs as PERIS: 3989 1984 | BMW-H.38 | Horn Bend Plain 101.6 x 50.8 mm (4" x 2") 100 mm dia CI (Spun) fittings |  | Each | 709
Centrifugal Cast Iron Pipes & Fittngs as PERIS: 3989 1984 | BMW-H.39 | Horn Bend door 101.6 x 50.8 mm (4" x 2") 100 mm dia CI (Spun) fittings |  | Each | 829
Miscellaneous Items | BMW-I.05 | Chiselling the stone masonry wall for fixing of wooden blocks including finishing as directed by the department |  | Each | 36
Miscellaneous Items | BMW-I.06 | Chiselling the stone masonry wall and repairs as directed by the department |  | Rm | 167
Miscellaneous Items | BMW-I.07 | Chiselling the brick masonry wall and repairs as directed by the department |  | Rm | 36
Miscellaneous Items | BMW-I.16 | S & F internal fittings for flush tank Parryplast wonder flush or equivalent |  | Each | 788
Miscellaneous Items | BMW-I.17 | Repairing and over hauling flushing tank |  | Each | 93
Miscellaneous Items | BMW-I.40 | Removing and refixing W.C s |  | Each | 222
Miscellaneous Items | BMW-I.41 | Removing and refixing wash hand basins of any size with fittings complete |  | Each | 213
Miscellaneous Items | BMW-I.44 | Cutting holes in C.C; basement & repairs Labour charges only |  | Each | 132
Miscellaneous Items | BMW-I.45 | Cutting holes in stone masonry& basement and repairs Labour charges only |  | Each | 88
Miscellaneous Items | BMW-I.46 | Cutting holes in Brick masonry& repairs Labour charges |  | Each | 59
Miscellaneous Items | BMW-I.47 | Cutting holes in RCC slab floor & repairs Labour charges only |  | Each | 88
Miscellaneous Items | BMW-I.80 | Removing 38.1 mm GIpipe and refixing the same |  | Rm | 140
Miscellaneous Items | BMW-I.81 | Removing 50.8 mm GIpipe and refixing the same |  | Rm | 163
Miscellaneous Items | BMW-I.82 | Cleaning the W.C with acid and Vim powder |  | Each | 46
Miscellaneous Items | BMW-I.83 | Cleaning the Urinal with acid and Vim power |  | Each | 46
Miscellaneous Items | BMW-I.84 | Cleaning the wash basin with acid and Vim powder |  | Each | 46
Miscellaneous Items | BMW-I.85 | Cleaning theE.W.C with acid and Vim power |  | Each | 46
Miscellaneous Items | BMW-I.86 | Supplying & fixing 914.4 x 457.2 mm CI man hole frame and cover (light weight) 30 Kgs |  | Each | 1965
Miscellaneous Items | BMW-I.87 | Supplying & fixing 602 x 602 mm CI man hole frame and cover (light weight) 30 Kgs |  | Each | 2909
Miscellaneous Items | BMW-I.95 | Cost. 50.8 mm thick RCM baffle wall with 2.267 Kg steel & rabbit wire mesh in CM 1:3 with fine rendering in neat cement labour charges Only |  | Sqm | 241
Miscellaneous Items | BMW-I.100 | Removing of 101.6 m or 76.2 mm CI pipe |  | Rm | 36
Miscellaneous Items | BMW-I.125 | Supplying & fixing 4 " x 24 " (101.6x609.6mm) white glazed porcelain channel fixed in brick masonry white cement pointing |  | Each | 535
Miscellaneous Items | BMW-I.126 | Supply & Fixing of steel surgical long elbow action handle 12.7 mm dia bib cock Indian make heavy type including all materials |  | Each | 968
Miscellaneous Items | BMW-I.127 | Supply & fixing 2 1/2" (63.5mm) dia Sluice valve ISI mark with 2 Nos. flanges, 8 nos, 3/4" dia nuts & bolts and all necessary washers and packing materials etc. complete |  | Each | 5300
Miscellaneous Items | BMW-I.128 | Supply & fixing porcelain P' trap |  | Each | 228
Miscellaneous Items | BMW-I.129 | Supplying & fixing oval shape basin w hite (520x410mm)parry or equivalent |  | Each | 2426
Miscellaneous Items | BMW-I.130 | Supply & fixing RCC cover 22" dia with nominal reinforcement 3 " thick and hooks for lifting |  | Each | 718
Miscellaneous Items | BMW-I.131 | Supply & fixing cp spl. Grating with frame and cover of 1st quality |  | Each | 62
Miscellaneous Items | BMW-I.132 | Supply & fixing towel rod (CP) of 24" long and 3/4 " dia |  | Each | 388
Miscellaneous Items | BMW-I.133 | Supply & fixing of LLC handle set 1stquality |  | Each | 77
Miscellaneous Items | BMW-I.134 | Mechanical Cleaning of water sumps with pumps & UV disinfecting |  | 1000 Litre | 54
Miscellaneous Items | BMW-I.135 | Supply & fixing 4" dia CP thimble pipe: 150 mm long |  | Each | 405
Miscellaneous Items | BMW-I.136 | Supply & fixing 4" dia CP thimble pipe:220 mm long |  | Each | 604
Miscellaneous Items | BMW-I.137 | Supply & fixing 4" dia CP thimble pipe: 300 mm long |  | Each | 806
Miscellaneous Items | BMW-I.138 | Supply & fixing CP long bend |  | Each | 341
Miscellaneous Items | BMW-I.139 | Supply & fixing CP short bend |  | Each | 172
Miscellaneous Items | BMW-I.140 | Supplying & fixing 15 mm bib tap with flange Chromeum plated |  | Each | 1683
Miscellaneous Items | BMW-I.141 | Supply & fixing bib cock cum health faucet with 1 m long flexible tube and wall hook with 7 years warranty Chrome plated |  | Each | 4263
Miscellaneous Items | BMW-I.142 | Supply & fixing 2 in 1 bib cock cum health faucet with 1 m long flexible tube and wall hook with7 years warranty: Ivory gold |  | Each | 7168
Miscellaneous Items | BMW-I.143 | Supply & fixing pillar cock with 7years warranty: Chrome plated |  | Each | 1767
Miscellaneous Items | BMW-I.144 | Supply & fixing pillar cock with 7years warranty: Ivory gold |  | Each | 3016
Miscellaneous Items | BMW-I.145 | Supply & fixing Angular stop cocks with wall flange with 7 years warranty: Chrome plated |  | Each | 1744
Miscellaneous Items | BMW-I.146 | Supply & fixing Angular stop cocks with wall flange with 7 years warranty: Ivory gold |  | Each | 3377
Miscellaneous Items | BMW-I.147 | Supply & fixing Waste coupling 32 mm size full thread with 80 mm heightwith 7 years warranty: Chrome plated |  | Each | 393
Miscellaneous Items | BMW-I.148 | Supply & fixing of Bottle trap 225mm make with 7 years warranty: Chrome plated |  | Each | 1667
Miscellaneous Items | BMW-I.149 | Supply & fixing of Bottle trap with 7 years warranty: Ivory gold |  | Each | 2818
Miscellaneous Items | BMW-I.150 | Supply & Fixing copper pipe 450 mm long with nuts & washers with 7 years warranty: Chrome plated |  | Each | 410
Miscellaneous Items | BMW-I.151 | Supply & Fixing copper pipe 450 mm long with nuts & washers with 7 years warranty:Ivory gold |  | Each | 795
Miscellaneous Items | BMW-I.152 | Supply and fixing wall mirror with provision for over head shower and 115 mm long bend pipe with wall flange make with 7 years warranty:Chrome plated |  | Each | 5387
Miscellaneous Items | BMW-I.153 | Supply and fixing wall mirror with provision for over head shower and 115 mm long bend pipe with wall flange with 7 years warranty: Ivory gold |  | Each | 8473
Miscellaneous Items | BMW-I.154 | Supply & fixing overhead shower rose with revolving joint and 150 mm long swivel shower arm with 7 years warranty:Chrome plated |  | Each | 2500
Miscellaneous Items | BMW-I.155 | Supply & fixing overhead shower rose with revolving joint and 150 mm long swivel shower arm . with 7 years warranty: Ivory Gold |  | Each | 3662
Miscellaneous Items | BMW-I.156 | Supply and Fixing Wall Mixer with Telephonic shower arrangement with crutch and flexible pipe Jaquar series Ivory gold colour for bath tub. with 7 years warranty |  | Each | 14275
Miscellaneous Items | BMW-I.157 | Supply & fixing Bath tub overflow set complete with over |  | Each | 1739
Miscellaneous Items | BMW-I.158 | Supply & fixing sink cock with regular swinging spout with wall flange chromeplated with 7 years warranty |  | Each | 2498
Miscellaneous Items | BMW-I.159 | Supply & fixingsoap dish: with 7years warranty:Chrome plated |  | Each | 1639
Miscellaneous Items | BMW-I.160 | Supply & fixingsoap dish : with 7 years warranty: Ivory Gold |  | Each | 2405
Miscellaneous Items | BMW-I.161 | Supply & fixing of toilet paper holder. with 7 years warranty: Chrome plated |  | Each | 1321
Miscellaneous Items | BMW-I.162 | Supply & fixing of toilet paper holder . with 7 years warranty: Ivory Gold |  | Each | 2325
Miscellaneous Items | BMW-I.163 | Supply & Fixing of Towel ring with 7 years warranty: Chrome plated |  | Each | 1242
Miscellaneous Items | BMW-I.164 | Supply & Fixing of Towel ring with 7 years warranty: Ivory Gold |  | Each | 2028
Miscellaneous Items | BMW-I.165 | Supply & Fixingof Robe hook with 7 years warranty:Chrome plated |  | Each | 924
Miscellaneous Items | BMW-I.166 | Supply & Fixingof towel coat hook with 7 years warranty:Ivory Gold |  | Each | 1910
Miscellaneous Items | BMW-I.167 | Supply & Fixing of Towel rod 24 " Ivory gold colour with 7 years warranty |  | Each | 3169
Miscellaneous Items | BMW-I.168 | Supply & Fixing of Tumbler holder , Ivory gold colour with 7 years warranty |  | Each | 2221
Miscellaneous Items | BMW-I.169 | Supply & fixing of Glass shelf 22" , Ivory gold colour with 7 years warranty |  | Each | 4330
Miscellaneous Items | BMW-I.170 | Supply & Fixing of 2 in 1 Bibcock cum Health Faucet with 1m long tube and wall hook , Chrome Finish with 7 years warranty |  | Each | 3141
Miscellaneous Items | BMW-I.171 | Supply & Fixing of Bibcock,Chrome Finish with 7 years warranty |  | Each | 924
Miscellaneous Items | BMW-I.172 | Supply & Fixing of Pillar cock Jaquar Continental series, Chrome Finish with 7 years warranty |  | Each | 1147
Miscellaneous Items | BMW-I.173 | Supply & Fixing of Angular stopcock with wall flange Jaquar Continental series, Chrome finish with 7 years warranty |  | Each | 854
Miscellaneous Items | BMW-I.174 | Supply fixing of Waste coupling , Chrome finish with 7 years warranty |  | Each | 371
Miscellaneous Items | BMW-I.175 | Supply & Fixing of Bottle Trap , Chrome finish with 7 years warranty |  | Each | 1667
Miscellaneous Items | BMW-I.176 | Supply & Fixing of copper pipe 450mm long with nuts & washers , Chrome Finish with 7 years warranty |  | Each | 371
Miscellaneous Items | BMW-I.177 | Supply & Fixing of Wall Mixer with provision for overhead shower and 115mm long bend pipe with wall flange Continental series, Chrome finish with 7 years warranty |  | Each | 4034
Miscellaneous Items | BMW-I.178 | Supply & Fixing of Exclusive overhead shower with 190mm long light body shower arm Continental series, Chrome finish with 7 years warranty |  | Each | 1723
Miscellaneous Items | BMW-I.179 | Supply & Fixing wall mixer with telephonic shower arrangement with crutch and telephone shower with flexible tube Continental series Chrome colour for bath tub with 7 years warranty |  | Each | 5633
Miscellaneous Items | BMW-I.180 | Supply & Fixing bath tub over flow set complete with over flow cap,450mm ball chain with rubber plug 7 Union bend with brass nuts , Chrome colour with 7 years warranty |  | Each | 1315
Miscellaneous Items | BMW-I.181 | Supply & Fixing Sink cock with regular swinging spout with flange chrome plated Continental series with 7 years warranty |  | Each | 1624
Miscellaneous Items | BMW-I.182 | Supply & Fixing soap dish Continental series, Chrome Finish with 7 years warranty |  | Each | 1278
Miscellaneous Items | BMW-I.183 | Supply & Fixing of Toilet paper holder Continental series, Chrome finish with 7 years warranty |  | Each | 854
Miscellaneous Items | BMW-I.184 | Supply & Fixing of Towel Ring Continental series, Chrome finish with 7 years warranty |  | Each | 982
Miscellaneous Items | BMW-I.185 | Supply & Fixing Double coat hook Continental series, Chrome finish with 7 years warranty |  | Each | 733
Miscellaneous Items | BMW-I.186 | Supply & Fixing of towel rail 24'' Continental series, Chrome finish with 7 years warranty |  | Each | 1585
Miscellaneous Items | BMW-I.187 | Supply & Fixing of Tumblerholder Continental series, Chrome finish with 7 years warranty |  | Each | 1069
Miscellaneous Items | BMW-I.188 | Supply & Fixing of Glass shelf 22'' Continental series, Chrome finish with 7 years warranty |  | Each | 2102
Miscellaneous Items | BMW-I.189 | Supply & Fixing of Bibcock cum Health Faucet with 1m long tube and wall hook of (Quarter turn) series, Chrome Finish with 7 years warranty |  | Each | 3758
Miscellaneous Items | BMW-I.190 | Supply & Fixing of Bibcock (Quarter turn)series, Chrome Finish with 7 years warranty |  | Each | 1268
Miscellaneous Items | BMW-I.191 | Supply & Fixing of Pillar cock (Quarter turn) series, Chrome Finish with 7 years warranty |  | Each | 1268
Miscellaneous Items | BMW-I.192 | Supply & Fixing of Angular stopcock with wall flange ( Quarter turn)series, Chrome finish with 7 years warranty |  | Each | 1247
Miscellaneous Items | BMW-I.193 | Supply & Fixing of Bottle Trap , Chrome finish with 7 years warranty |  | Each | 1667
Miscellaneous Items | BMW-I.194 | Supply & Fixing of Wall Mixer with provision for overhead shower and 115mm long bend pipe with wall flange (Quarter turn) series, Chrome finish with 7 years warranty |  | Each | 4868
Miscellaneous Items | BMW-I.195 | Supply & Fixing wall mixer with telephonic shower arrangement with crutch and telephone shower with flexible tube (Quarter turn) series Chrome colour for bath tub with 7 years warranty |  | Each | 7336
Miscellaneous Items | BMW-I.196 | Supply & Fixing Sink cock with regular swinging spout with flange chrome plated make (Quarter turn) series with 7 years warranty |  | Each | 1945
Miscellaneous Items | BMW-I.197 | Supply & Fixing of Rose shower with revolving ball joint & 115mm long shower arm with 7 years warranty |  | Each | 2066
Miscellaneous Items | BMW-I.198 | Supply & Fixing of make chrome plated Metro pole flush valve concealed type with cover plate 40mm size with 7 years warranty |  | Each | 3618
Miscellaneous Items | BMW-I.199 | Supply & Fixing of make Sensotronic sensor faucet for wash basin, Chrome plated with 7 years warranty |  | Each | 14208
Miscellaneous Items | BMW-I.200 | Supply & fixing of Sensotronic concealed type flushing valve for urinal complete set with installation box with control cock, Chrome plated with 7 years warranty |  | Each | 14208
Miscellaneous Items | BMW-I.201 | Supply & fixing of Auto closing system pillar cock for wash basin, Chrome plated with 7 years warranty |  | Each | 2355
Miscellaneous Items | BMW-I.202 | Supply& Fixing of Auto Closing system Bibcock, Chrome plated with 7 years warranty |  | Each | 2469
Miscellaneous Items | BMW-I.215 | S&F PolyethyleneAluminiumPolyethylene (PEALPE) composite pressure pipes conforming to IS154502004 with UV stabilized, carbon black for hot & cold water supply, capable to withstand pressure up to 80 C including all special composite fittings, plastic & brass blend inserts for elbows, tees, reducers, couplers, connectors etc complete including excavating trenches up to 1.0 M deep laying pipes, fixing in position, testing, refilling excavated earth and commissioning etc16 mm OD pipe |  | Rm | 180
Miscellaneous Items | BMW-I.216 | S&F PolyethyleneAluminiumPolyethylene (PEALPE) composite pressure pipes conforming to IS154502004 with UV stabilized, carbon black for hot & cold water supply, capable to withstand pressure up to 80 C including all special composite fittings, plastic & brass blend inserts for elbows, tees, reducers, couplers, connectors etc complete including excavating trenches up to 1.0 M deep laying pipes, fixing in position, testing, refilling excavated earth and commissioning etc20 mm OD pipe |  | Rm | 211
Miscellaneous Items | BMW-I.217 | S&F PolyethyleneAluminiumPolyethylene (PEALPE) composite pressure pipes conforming to IS154502004 with UV stabilized, carbon black for hot & cold water supply, capable to withstand pressure up to 80 C including all special composite fittings, plastic & brass blend inserts for elbows, tees, reducers, couplers, connectors etc complete including excavating trenches up to 1.0 M deep laying pipes, fixing in position, testing, refilling excavated earth and commissioning etc25mm OD pipe |  | Rm | 258
Miscellaneous Items | BMW-I.218 | S&F PolyethyleneAluminiumPolyethylene (PEALPE) composite pressure pipes conforming to IS154502004 with UV stabilized, carbon black for hot & cold water supply, capable to withstand pressure up to 80 C including all special composite fittings, plastic & brass blend inserts for elbows, tees, reducers, couplers, connectors etc complete including excavating trenches up to 1.0 M deep laying pipes, fixing in position, testing, refilling excavated earth and commissioning etc32 mm OD pipe |  | Rm | 332
Miscellaneous Items | BMW-I.219 | S&F PolyethyleneAluminiumPolyethylene (PEALPE) composite pressure pipes conforming to IS154502004 with UV stabilized, carbon black for hot & cold water supply, capable to withstand pressure up to 80 C including all special composite fittings, plastic & brass blend inserts for elbows, tees, reducers, couplers, connectors etc complete including excavating trenches up to 1.0 M deep laying pipes, fixing in position, testing, refilling excavated earth and commissioning etc40 mm OD pipe |  | Rm | 425
Miscellaneous Items | BMW-I.232 | Supply of 20mm x 1.9mm PN 10/PPR Pipe conforming to DIN Standards 8077/8078 conforming to IS15801 |  | Rm | 47
Miscellaneous Items | BMW-I.233 | Supply of 25mm x 2.3mm PN 10/PPR Pipe conforming to DIN Standards 8077/8078 conforming to IS15801 |  | Rm | 69
Miscellaneous Items | BMW-I.234 | Supply of 32mm x 2.9mm PN 10/PPR Pipe conforming to DIN Standards 8077/8079 conforming to IS15801 |  | Rm | 109
Miscellaneous Items | BMW-I.235 | Supply of 40mm x 3.7mm PN 10/PPR Pipe conforming to DIN Standards 8077/8079 conforming to IS15801 |  | Rm | 171
Miscellaneous Items | BMW-I.236 | Supply of 50mm x 4.6mm PN 10/PPR Pipe conforming to DIN Standards 8077/8080 conforming to IS15801 |  | Rm | 304
Miscellaneous Items | BMW-I.237 | Supply of 63mm x 5.8mm PN 10/PPR Pipe conforming to DIN Standards 8077/8081 conforming to IS15801 |  | Rm | 477
Miscellaneous Items | BMW-I.238 | Supply of 75mm x 6.8mm PN 10/PPR Pipe conforming to DIN Standards 8077/8082 conforming to IS15801 |  | Rm | 665
Miscellaneous Items | BMW-I.239 | Supply of 90mm x 8.2mm PN 10/PPR Pipe conforming to DIN Standards 8077/8083 conforming to IS15801 |  | Rm | 911
Miscellaneous Items | BMW-I.240 | Supply of 110mm x 10mm PN 10/PPR Pipe conforming to DIN Standards 8077/8084 conforming to IS15801 |  | Rm | 1350
Miscellaneous Items | BMW-I.241 | Supply of 20mm x 2.8mm PN 16/PPR Pipe conforming to DIN Standards 8077/8078 conforming to IS15801 |  | Rm | 63
Miscellaneous Items | BMW-I.242 | Supply of 25mm x 3.5mm PN 16/PPR Pipe conforming to DIN Standards 8077/8078 conforming to IS15801 |  | Rm | 95
Miscellaneous Items | BMW-I.243 | Supply of 32mm x 4.4mm PN 16/PPR Pipe conforming to DIN Standards 8077/8079 conforming to IS15801 |  | Rm | 155
Miscellaneous Items | BMW-I.244 | Supply of 40mm x 5.5mm PN 16/PPR Pipe conforming to DIN Standards 8077/8079 conforming to IS15801 |  | Rm | 236
Miscellaneous Items | BMW-I.245 | Supply of 50mm x 6.9mm PN 16/PPR Pipe conforming to DIN Standards 8077/8080 conforming to IS15801 |  | Rm | 425
Miscellaneous Items | BMW-I.246 | Supply of 63mm x 8.6mm PN 16/PPR Pipe conforming to DIN Standards 8077/8081 conforming to IS15801 |  | Rm | 670
Miscellaneous Items | BMW-I.247 | Supply of 75mm x 10.3mm PN 16/PPR Pipe conforming to DIN Standards 8077/8082 conforming to IS15801 |  | Rm | 946
Miscellaneous Items | BMW-I.248 | Supply of 90mm x 12.3mm PN 16/PPR Pipe conforming to DIN Standards 8077/8083 conforming to IS15801 |  | Rm | 1348
Miscellaneous Items | BMW-I.249 | Supply of 110mm x 15.1mm PN 16/PPR Pipe conforming to DIN Standards 8077/8084 conforming to IS15801 |  | Rm | 2019
Miscellaneous Items | BMW-I.250 | Supply of 20mm x 3.4mm PN 20/PPR Pipe conforming to DIN Standards 8077/8078 conforming to IS15801 |  | Rm | 73
Miscellaneous Items | BMW-I.251 | Supply of 25mm x 4.2mm PN 20/PPR Pipe conforming to DIN Standards 8077/8078 conforming to IS15801 |  | Rm | 112
Miscellaneous Items | BMW-I.252 | Supply of 32mm x 5.4mm PN 20/PPR Pipe conforming to DIN Standards 8077/8079 conforming to IS15801 |  | Rm | 180
Miscellaneous Items | BMW-I.253 | Supply of 40mm x 6.7mm PN 20/PPR Pipe conforming to DIN Standards 8077/8079 conforming to IS15801 |  | Rm | 277
Miscellaneous Items | BMW-I.254 | Supply of 50mm x 8.3mm PN 20/PPR Pipe conforming to DIN Standards 8077/8080 conforming to IS15801 |  | Rm | 491
Miscellaneous Items | BMW-I.255 | Supply of 63mm x 10.5mm PN 20/PPR Pipe conforming to DIN Standards 8077/8081 conforming to IS15801 |  | Rm | 775
Miscellaneous Items | BMW-I.256 | Supply of 75mm x 12.5mm PN 20/PPR Pipe conforming to DIN Standards 8077/8082 conforming to IS15801 |  | Rm | 1099
Miscellaneous Items | BMW-I.257 | Supply of 90mm x 15mm PN 20/PPR Pipe conforming to DIN Standards 8077/8083 |  | Rm | 1494
Miscellaneous Items | BMW-I.258 | Supply of 110mm x 18.3mm PN 20/PPR Pipe conforming to DIN Standards 8077/8084 conforming to IS15801 |  | Rm | 2352
Miscellaneous Items | BMW-I.259 | Supply of 20mm PPR Socket conforming to DIN Standards 8077/8084 |  | Rm | 10
Miscellaneous Items | BMW-I.260 | Supply of 25mm PPR Socket conforming to DIN Standards 8077/8085 |  | Rm | 16
Miscellaneous Items | BMW-I.261 | Supply of 32mm PPR Socket conforming to DIN Standards 8077/8086 |  | Rm | 21
Miscellaneous Items | BMW-I.262 | Supply of 40mm PPR Socket conforming to DIN Standards 8077/8087 |  | Rm | 35
Miscellaneous Items | BMW-I.263 | Supply of 50mm PPR Socket conforming to DIN Standards 8077/8088 |  | Rm | 66
Miscellaneous Items | BMW-I.264 | Supply of 63mm PPR Socket conforming to DIN Standards 8077/8089 |  | Rm | 127
Miscellaneous Items | BMW-I.265 | Supply of 75mm PPR Socket conforming to DIN Standards 8077/8090 |  | Rm | 194
Miscellaneous Items | BMW-I.266 | Supply of 90mm PPR Socket conforming to DIN Standards 8077/8091 |  | Rm | 369
Miscellaneous Items | BMW-I.267 | Supply of 110mm PPR Socket conforming to DIN Standards 8077/8092 |  | Rm | 660
Miscellaneous Items | BMW-I.268 | Supply of 32mm PPR Core Flange conforming to DIN Standards 8077/8086 |  | Each | 41
Miscellaneous Items | BMW-I.269 | Supply of 40mm PPR Core Flange conforming to DIN Standards 8077/8087 |  | Each | 64
Miscellaneous Items | BMW-I.270 | Supply of 50mm PPR Core Flange conforming to DIN Standards 8077/8088 |  | Each | 83
Miscellaneous Items | BMW-I.271 | Supply of 63mm PPR Core Flange conforming to DIN Standards 8077/8089 |  | Each | 132
Miscellaneous Items | BMW-I.272 | Supply of 75mm PPR Core Flange conforming to DIN Standards 8077/8090 |  | Each | 152
Miscellaneous Items | BMW-I.273 | Supply of 90mm PPR Core Flange conforming to DIN Standards 8077/8091 |  | Each | 390
Miscellaneous Items | BMW-I.274 | Supply of 110mm PPR Core Flange conforming to DIN Standards 8077/8092 |  | Each | 502
Miscellaneous Items | BMW-I.275 | Supply of 20mm PPR Elbow conforming to DIN Standards 8077/8084 |  | Each | 18
Miscellaneous Items | BMW-I.276 | Supply of 25mm PPR Elbow conforming to DIN Standards 8077/8085 |  | Each | 22
Miscellaneous Items | BMW-I.277 | Supply of 32mm PPR Elbow conforming to DIN Standards 8077/8086 |  | Each | 41
Miscellaneous Items | BMW-I.278 | Supply of 40mm PPR Elbow conforming to DIN Standards 8077/8087 |  | Each | 71
Miscellaneous Items | BMW-I.279 | Supply of 50mm PPR Elbow conforming to DIN Standards 8077/8088 |  | Each | 134
Miscellaneous Items | BMW-I.280 | Supply of 63mm PPR Elbow conforming to DIN Standards 8077/8089 |  | Each | 260
Miscellaneous Items | BMW-I.281 | Supply of 75mm PPR Elbow conforming to DIN Standards 8077/8090 |  | Each | 420
Miscellaneous Items | BMW-I.282 | Supply of 90mm PPR Elbow conforming to DIN Standards 8077/8091 |  | Each | 780
Miscellaneous Items | BMW-I.283 | Supply of 110mm PPR Elbow conforming to DIN Standards 8077/8092 |  | Each | 1447
Miscellaneous Items | BMW-I.284 | Supply of 20mm PPR Tee conforming to DIN Standards 8077/8084 |  | Each | 17
Miscellaneous Items | BMW-I.285 | Supply of 25mm PPR Tee conforming to DIN Standards 8077/8085 |  | Each | 27
Miscellaneous Items | BMW-I.286 | Supply of 32mm PPR Tee conforming to DIN Standards 8077/8086 |  | Each | 49
Miscellaneous Items | BMW-I.287 | Supply of 40mm PPR Tee conforming to DIN Standards 8077/8087 |  | Each | 85
Miscellaneous Items | BMW-I.288 | Supply of 50mm PPR Tee conforming to DIN Standards 8077/8088 |  | Each | 151
Miscellaneous Items | BMW-I.289 | Supply of 63mm PPR Tee conforming to DIN Standards 8077/8089 |  | Each | 308
Miscellaneous Items | BMW-I.290 | Supply of 75mm PPR Tee conforming to DIN Standards 8077/8090 |  | Each | 602
Miscellaneous Items | BMW-I.291 | Supply of 90mm PPR Tee conforming to DIN Standards 8077/8091 |  | Each | 873
Miscellaneous Items | BMW-I.292 | Supply of 110mm PPR Tee conforming to DIN Standards 8077/8092 |  | Each | 1511
Miscellaneous Items | BMW-I.293 | Supply of 20mm PPR End Cap conforming to DIN Standards 8077/8084 |  | Each | 7
Miscellaneous Items | BMW-I.294 | Supply of 25mm PPR End Cap conforming to DIN Standards 8077/8085 |  | Each | 10
Miscellaneous Items | BMW-I.295 | Supply of 32mm PPR End Cap conforming to DIN Standards 8077/8086 |  | Each | 21
Miscellaneous Items | BMW-I.296 | Supply of 40mm PPR End Cap conforming to DIN Standards 8077/8087 |  | Each | 35
Miscellaneous Items | BMW-I.297 | Supply of 50mm PPR End Cap conforming to DIN Standards 8077/8088 |  | Each | 60
Miscellaneous Items | BMW-I.298 | Supply of 63mm PPR End Cap conforming to DIN Standards 8077/8089 |  | Each | 127
Miscellaneous Items | BMW-I.299 | Supply of 75mm PPR End Cap conforming to DIN Standards 8077/8090 |  | Each | 213
Miscellaneous Items | BMW-I.300 | Supply of 90mm PPR End Cap conforming to DIN Standards 8077/8091 |  | Each | 339
Miscellaneous Items | BMW-I.301 | Supply of 110mm PPR End Cap conforming to DIN Standards 8077/8092 |  | Each | 670
Miscellaneous Items | BMW-I.302 | Supply of 25mm x 20mm PPR Reducer conforming to DIN Standards 8077/8092 |  | Each | 13
Miscellaneous Items | BMW-I.303 | Supply of 32mm x 25mm PPR Reducer conforming to DIN Standards 8077/8092 |  | Each | 22
Miscellaneous Items | BMW-I.304 | Supply of 32mm x 20mm PPR Reducer conforming to DIN Standards 8077/8092 |  | Each | 21
Miscellaneous Items | BMW-I.305 | Supply of 40mm x 32mm PPR Reducer conforming to DIN Standards 8077/8092 |  | Each | 36
Miscellaneous Items | BMW-I.306 | Supply of 40mm x 25mm PPR Reducer conforming to DIN Standards 8077/8092 |  | Each | 35
Miscellaneous Items | BMW-I.307 | Supply of 40mm x 20mm PPR Reducer conforming to DIN Standards 8077/8092 |  | Each | 35
Miscellaneous Items | BMW-I.308 | Supply of 50mm x 20mm PPR Reducer conforming to DIN Standards 8077/8092 |  | Each | 52
Miscellaneous Items | BMW-I.309 | Supply of 50mm x 25mm PPR Reducer conforming to DIN Standards 8077/8092 |  | Each | 53
Miscellaneous Items | BMW-I.310 | Supply of 50mm x 32mm PPR Reducer conforming to DIN Standards 8077/8092 |  | Each | 53
Miscellaneous Items | BMW-I.311 | Supply of 50mm x 40mm PPR Reducer conforming to DIN Standards 8077/8092 |  | Each | 55
Miscellaneous Items | BMW-I.312 | Supply of 63mm x 20mm PPR Reducer conforming to DIN Standards 8077/8092 |  | Each | 117
Miscellaneous Items | BMW-I.313 | Supply of 63mm x 25mm PPR Reducer conforming to DIN Standards 8077/8092 |  | Each | 117
Miscellaneous Items | BMW-I.314 | Supply of 63mm x 32mm PPR Reducer conforming to DIN Standards 8077/8092 |  | Each | 119
Miscellaneous Items | BMW-I.315 | Supply of 63mm x 40mm PPR Reducer conforming to DIN Standards 8077/8092 |  | Each | 120
Miscellaneous Items | BMW-I.316 | Supply of 63mm x 50mm PPR Reducer conforming to DIN Standards 8077/8092 |  | Each | 121
Miscellaneous Items | BMW-I.317 | Supply of 75mm x 40mm PPR Reducer conforming to DIN Standards 8077/8092 |  | Each | 175
Miscellaneous Items | BMW-I.318 | Supply of 75mm x 50mm PPR Reducer conforming to DIN Standards 8077/8092 |  | Each | 176
Miscellaneous Items | BMW-I.319 | Supply of 75mm x 63mm PPR Reducer conforming to DIN Standards 8077/8092 |  | Each | 222
Miscellaneous Items | BMW-I.320 | Supply of 90mm x 63mm PPR Reducer conforming to DIN Standards 8077/8092 |  | Each | 425
Miscellaneous Items | BMW-I.321 | Supply of 90mm x 75mm PPR Reducer conforming to DIN Standards 8077/8092 |  | Each | 451
Miscellaneous Items | BMW-I.322 | Supply of 110mm x 63mm PPR Reducer conforming to DIN Standards 8077/8092 |  | Each | 567
Miscellaneous Items | BMW-I.323 | Supply of 110mm x 75mm PPR Reducer conforming to DIN Standards 8077/8092 |  | Each | 662
Miscellaneous Items | BMW-I.324 | Supply of 110mm x 90mm PPR Reducer conforming to DIN Standards 8077/8092 |  | Each | 711
Miscellaneous Items | BMW-I.325 | Supply of 25mm x 20mm x 25mm PPR Reducer Tee conforming to DIN Standards 8077/8092 |  | Each | 35
Miscellaneous Items | BMW-I.326 | Supply of 32mm x 25mm x 32mm PPR Reducer Tee conforming to DIN Standards 8077/8092 |  | Each | 59
Miscellaneous Items | BMW-I.327 | Supply of 32mm x 20mm x 32mm PPR Reducer Tee conforming to DIN Standards 8077/8092 |  | Each | 59
Miscellaneous Items | BMW-I.328 | Supply of 40mm x 20mm x 40mm PPR Reducer Tee conforming to DIN Standards 8077/8092 |  | Each | 95
Miscellaneous Items | BMW-I.329 | Supply of 40mm x 25mm x 40mm PPR Reducer Tee conforming to DIN Standards 8077/8092 |  | Each | 97
Miscellaneous Items | BMW-I.330 | Supply of 40mm x 32mm x 40mm PPR Reducer Tee conforming to DIN Standards 8077/8092 |  | Each | 100
Miscellaneous Items | BMW-I.331 | Supply of 50mm x 20mm x 50mm PPR Reducer Tee conforming to DIN Standards 8077/8092 |  | Each | 139
Miscellaneous Items | BMW-I.332 | Supply of 50mm x 25mm x 50mm PPR Reducer Tee conforming to DIN Standards 8077/8092 |  | Each | 141
Miscellaneous Items | BMW-I.333 | Supply of 50mm x 32mm x 50mm PPR Reducer Tee conforming to DIN Standards 8077/8092 |  | Each | 145
Miscellaneous Items | BMW-I.334 | Supply of 50mm x 40mm x 50mm PPR Reducer Tee conforming to DIN Standards 8077/8092 |  | Each | 146
Miscellaneous Items | BMW-I.335 | Supply of 63mm x 20mm x 63mm PPR Reducer Tee conforming to DIN Standards 8077/8092 |  | Each | 401
Miscellaneous Items | BMW-I.336 | Supply of 63mm x 25mm x 63mm PPR Reducer Tee conforming to DIN Standards 8077/8092 |  | Each | 403
Miscellaneous Items | BMW-I.337 | Supply of 63mm x 32mm x 63mm PPR Reducer Tee conforming to DIN Standards 8077/8092 |  | Each | 409
Miscellaneous Items | BMW-I.338 | Supply of 63mm x 40mm x 63mm PPR Reducer Tee conforming to DIN Standards 8077/8092 |  | Each | 415
Miscellaneous Items | BMW-I.339 | Supply of 63mm x 50mm x 63mm PPR Reducer Tee conforming to DIN Standards 8077/8092 |  | Each | 422
Miscellaneous Items | BMW-I.340 | Supply of 75mm x 50mm x 75mm PPR Reducer Tee conforming to DIN Standards 8077/8092 |  | Each | 565
Miscellaneous Items | BMW-I.341 | Supply of 75mm x 63mm x 75mm PPR Reducer Tee conforming to DIN Standards 8077/8092 |  | Each | 575
Miscellaneous Items | BMW-I.342 | Supply of 90mm x 50mm x 90mm PPR Reducer Tee conforming to DIN Standards 8077/8092 |  | Each | 760
Miscellaneous Items | BMW-I.343 | Supply of 90mm x 63mm x 90mm PPR Reducer Tee conforming to DIN Standards 8077/8092 |  | Each | 810
Miscellaneous Items | BMW-I.344 | Supply of 110mm x 75mm x 110mm PPR Reducer Tee conforming to DIN Standards 8077/8092 |  | Each | 1379
Miscellaneous Items | BMW-I.345 | Supply of 110mm x 90mm x 110mm PPR Reducer Tee conforming to DIN Standards 8077/8092 |  | Each | 1435
Miscellaneous Items | BMW-I.346 | Supply of 20mm x ½” PPR Female Threaded Adaptor conforming to DIN Standards 8077/8092 |  | Each | 107
Miscellaneous Items | BMW-I.347 | Supply of 25mm x ½” PPR Female Threaded Adaptor conforming to DIN Standards 8077/8092 |  | Each | 109
Miscellaneous Items | BMW-I.348 | Supply of 25mm x ¾” PPR Female Threaded Adaptor conforming to DIN Standards 8077/8092 |  | Each | 191
Miscellaneous Items | BMW-I.349 | Supply of 32mm x ½” PPR Female Threaded Adaptor conforming to DIN Standards 8077/8092 |  | Each | 195
Miscellaneous Items | BMW-I.350 | Supply of 32mm x ¾” PPR Female Threaded Adaptor conforming to DIN Standards 8077/8092 |  | Each | 200
Miscellaneous Items | BMW-I.351 | Supply of 32mm x 1" PPR Female Threaded Adaptor conforming to DIN Standards 8077/8092 |  | Each | 310
Miscellaneous Items | BMW-I.352 | Supply of 40mm x 1¼” PPR Female Threaded Adaptor conforming to DIN Standards 8077/8092 |  | Each | 458
Miscellaneous Items | BMW-I.353 | Supply of 50mm x 1½” PPR Female Threaded Adaptor conforming to DIN Standards 8077/8092 |  | Each | 639
Miscellaneous Items | BMW-I.354 | Supply of 63mm x 2" PPR Female Threaded Adaptor conforming to DIN Standards 8077/8092 |  | Each | 850
Miscellaneous Items | BMW-I.355 | Supply of 75mm x 2½”PPR Female Threaded Adaptor conforming to DIN Standards 8077/8092 |  | Each | 1639
Miscellaneous Items | BMW-I.356 | Supply of 20mm x ½” PPR Male Threaded Adaptor conforming to DIN Standards 8077/8092 |  | Each | 165
Miscellaneous Items | BMW-I.357 | Supply of 25mm x ½” PPR Male Threaded Adaptor conforming to DIN Standards 8077/8092 |  | Each | 171
Miscellaneous Items | BMW-I.358 | Supply of 25mm x ¾” PPR Male Threaded Adaptor conforming to DIN Standards 8077/8092 |  | Each | 249
Miscellaneous Items | BMW-I.359 | Supply of 32mm x ¾” PPR Male Threaded Adaptor conforming to DIN Standards 8077/8092 |  | Each | 260
Miscellaneous Items | BMW-I.360 | Supply of 32mm x 1" PPR Male Threaded Adaptor conforming to DIN Standards 8077/8092 |  | Each | 481
Miscellaneous Items | BMW-I.361 | Supply of 40mm x 1¼” PPR Male Threaded Adaptor conforming to DIN Standards 8077/8092 |  | Each | 564
Miscellaneous Items | BMW-I.362 | Supply of 50mm x 1½” PPR Male Threaded Adaptor conforming to DIN Standards 8077/8092 |  | Each | 790
Miscellaneous Items | BMW-I.363 | Supply of 63mm x 2" PPR Male Threaded Adaptor conforming to DIN Standards 8077/8092 |  | Each | 1213
Miscellaneous Items | BMW-I.364 | Supply of 75mm x 2½”PPR Male Threaded Adaptor conforming to DIN Standards 8077/8092 |  | Each | 1940
Miscellaneous Items | BMW-I.365 | Supply of 20mm x ½” PPR Female Threaded Elbow conforming to DIN Standards 8077/8092 |  | Each | 114
Miscellaneous Items | BMW-I.366 | Supply of 25mm x ½” PPR Female Threaded Elbow conforming to DIN Standards 8077/8092 |  | Each | 119
Miscellaneous Items | BMW-I.367 | Supply of 25mm x ¾” PPR Female Threaded Elbow conforming to DIN Standards 8077/8092 |  | Each | 184
Miscellaneous Items | BMW-I.368 | Supply of 32mm x ½” PPR Female Threaded Elbow conforming to DIN Standards 8077/8092 |  | Each | 176
Miscellaneous Items | BMW-I.369 | Supply of 32mm x ¾” PPR Female Threaded Elbow conforming to DIN Standards 8077/8092 |  | Each | 205
Miscellaneous Items | BMW-I.370 | Supply of 32mm x 1" PPR Female Threaded Elbow conforming to DIN Standards 8077/8092 |  | Each | 342
Miscellaneous Items | BMW-I.371 | Supply of 20mm x ½” PPR Male Threaded Elbow conforming to DIN Standards 8077/8092 |  | Each | 171
Miscellaneous Items | BMW-I.372 | Supply of 25mm x ½” PPR Male Threaded Elbow conforming to DIN Standards 8077/8092 |  | Each | 188
Miscellaneous Items | BMW-I.373 | Supply of 25mm x ¾” PPR Male Threaded Elbow conforming to DIN Standards 8077/8092 |  | Each | 248
Miscellaneous Items | BMW-I.374 | Supply of 32mm x ½” PPR Male Threaded Elbow conforming to DIN Standards 8077/8092 |  | Each | 236
Miscellaneous Items | BMW-I.375 | Supply of 32mm x1" PPR Male Threaded Elbow conforming to DIN Standards 8077/8092 |  | Each | 512
Miscellaneous Items | BMW-I.376 | Supply of 20mm x ½” PPR Female Threaded Tee conforming to DIN Standards 8077/8092 |  | Each | 110
Miscellaneous Items | BMW-I.377 | Supply of 25mm x ½” PPR Female Threaded Tee conforming to DIN Standards 8077/8092 |  | Each | 121
Miscellaneous Items | BMW-I.378 | Supply of 25mm x ¾” PPR Female Threaded Tee conforming to DIN Standards 8077/8092 |  | Each | 200
Miscellaneous Items | BMW-I.379 | Supply of 32mm x ½” PPR Female Threaded Tee conforming to DIN Standards 8077/8092 |  | Each | 212
Miscellaneous Items | BMW-I.380 | Supply of 32mm x ¾” PPR Female Threaded Tee conforming to DIN Standards 8077/8092 |  | Each | 236
Miscellaneous Items | BMW-I.381 | Supply of 32mm x 1" PPR Female Threaded Tee conforming to DIN Standards 8077/8092 |  | Each | 334
Miscellaneous Items | BMW-I.382 | Supply of 20mm x ½” PPR Male Threaded Teeconforming to DIN Standards 8077/8092 |  | Each | 172
Miscellaneous Items | BMW-I.383 | Supply of 25mm x ½” PPR Male Threaded Tee conforming to DIN Standards 8077/8092 |  | Each | 184
Miscellaneous Items | BMW-I.384 | Supply of 25mm x ¾” PPR Male Threaded Tee conforming to DIN Standards 8077/8092 |  | Each | 262
Miscellaneous Items | BMW-I.385 | Supply of 32mm x ½” PPR Male Threaded Tee conforming to DIN Standards 8077/8092 |  | Each | 270
Miscellaneous Items | BMW-I.386 | Supply of 32mm x¾”PPR Male Threaded Tee conforming to DIN Standards 8077/8092 |  | Each | 283
Miscellaneous Items | BMW-I.387 | Supply of 32mm x 1" PPR Male Threaded Tee conforming to DIN Standards 8077/8092 |  | Each | 523
Miscellaneous Items | BMW-I.388 | Supply of 20mm x ½” PPR Female Threaded Union conforming to DIN Standards 8077/8092 |  | Each | 441
Miscellaneous Items | BMW-I.389 | Supply of 25mm x¾”PPR Female Threaded Union conforming to DIN Standards 8077/8092 |  | Each | 662
Miscellaneous Items | BMW-I.390 | Supply of 32mm x1”PPR Female Threaded Union conforming to DIN Standards 8077/8092 |  | Each | 882
Miscellaneous Items | BMW-I.391 | Supply of 40mm x1¼”PPR Female Threaded Union conforming to DIN Standards 8077/8092 |  | Each | 1236
Miscellaneous Items | BMW-I.392 | Supply of 50mm x 1½” PPR Female Threaded Union conforming to DIN Standards 8077/8092 |  | Each | 1985
Miscellaneous Items | BMW-I.393 | Supply of 63mm x 2” PPR Female Threaded Union conforming to DIN Standards 8077/8092 |  | Each | 3153
Miscellaneous Items | BMW-I.394 | Supply of 20mm x ½” PPR Male Threaded Union conforming to DIN Standards 8077/8092 |  | Each | 505
Miscellaneous Items | BMW-I.395 | Supply of 25mm x¾”PPR Male Threaded Union conforming to DIN Standards 8077/8092 |  | Each | 672
Miscellaneous Items | BMW-I.396 | Supply of 32mm x1”PPR Male Threaded Union conforming to DIN Standards 8077/8092 |  | Each | 882
Miscellaneous Items | BMW-I.397 | Supply of 40mm x1¼”PPR Male Threaded Union conforming to DIN Standards 8077/8092 |  | Each | 1101
Miscellaneous Items | BMW-I.398 | Supply of 50mm x 1½” PPR Male Threaded Union conforming to DIN Standards 8077/8092 |  | Each | 2096
Miscellaneous Items | BMW-I.399 | Supply of 63mm x 2” PPR Male Threaded Union conforming to DIN Standards 8077/8092 |  | Each | 3529
Miscellaneous Items | BMW-I.400 | Supply of 20mm PPR Union conforming to DIN Standards 8077/8092 |  | Each | 95
Miscellaneous Items | BMW-I.401 | Supply of 25mm PPR Union conforming to DIN Standards 8077/8092 |  | Each | 113
Miscellaneous Items | BMW-I.402 | Supply of 32mm PPR Union conforming to DIN Standards 8077/8092 |  | Each | 187
Miscellaneous Items | BMW-I.403 | Supply of 20mm PPR Ball Valve conforming to DIN Standards 8077/8092 |  | Each | 176
Miscellaneous Items | BMW-I.404 | Supply of 25mm PPR Ball Valve conforming to DIN Standards 8077/8092 |  | Each | 220
Miscellaneous Items | BMW-I.405 | Supply of 32mm PPR Ball Valve conforming to DIN Standards 8077/8092 |  | Each | 232
Miscellaneous Items | BMW-I.406 | Supply of 40mm PPR Ball Valve conforming to DIN Standards 8077/8092 |  | Each | 474
Miscellaneous Items | BMW-I.407 | Supply of 50mm PPR Ball Valve conforming to DIN Standards 8077/8092 |  | Each | 553
Miscellaneous Items | BMW-I.408 | Supply of 63mm PPR Ball Valve conforming to DIN Standards 8077/8092 |  | Each | 894
Miscellaneous Items | BMW-I.409 | Supply of 75mm PPR Ball Valve conforming to DIN Standards 8077/8092 |  | Each | 1471
Miscellaneous Items | BMW-I.410 | Supply of 90mm PPR Ball Valve conforming to DIN Standards 8077/8092 |  | Each | 2102
Miscellaneous Items | BMW-I.411 | Supply of 20mm PPR Clamp conforming to DIN Standards 8077/8092 |  | Each | 10
Miscellaneous Items | BMW-I.412 | Supply of 25mm PPR Clamp conforming to DIN Standards 8077/8092 |  | Each | 13
Miscellaneous Items | BMW-I.413 | Supply of 32mm PPR Clamp conforming to DIN Standards 8077/8092 |  | Each | 16
Miscellaneous Items | BMW-I.414 | Supply of 40mm PPR Clamp conforming to DIN Standards 8077/8092 |  | Each | 17
Miscellaneous Items | BMW-I.415 | Labour charges for laying, joining, welding, fixing and commissioning the PPR pipes including all specials such as couplers/ bends/ tees etc including fixing necessary fittings like bends, plugs, couplers, junctions, tees, etc with welding the joint as per standard practice up to 40 mm dia |  | Rm | 38
Miscellaneous Items | BMW-I.416 | Labour charges for laying, joining, welding, fixing and commissioning the PPR pipes including all specials such as couplers/ bends/ tees etc including fixing necessary fittings like bends, plugs, couplers, junctions, tees, etc with welding the joint as per standard practice above 40 mm dia |  | Rm | 63
M.S. Conduit Pipes | MAT-02621 | Supply of ISI, ………... outer dia,…... thickness MS conduit pipe as per lS-9537 Part ll. Makes: As per list of recommended brands | 20 mm (1.6 mm thick) | Rm | 134
M.S. Conduit Pipes | MAT-02622 | Supply of ISI, ………... outer dia,…... thickness MS conduit pipe as per lS-9537 Part ll. Makes: As per list of recommended brands | 25 mm (1.6 mm thick) | Rm | 173
M.S. Conduit Pipes | MAT-02623 | Supply of ISI, ………... outer dia,…... thickness MS conduit pipe as per lS-9537 Part ll. Makes: As per list of recommended brands | 32 mm ( 1.6 mm thick) | Rm | 246
M.S. Conduit Pipes | MAT-02624 | Supply of ISI, ………... outer dia,…... thickness MS conduit pipe as per lS-9537 Part ll. Makes: As per list of recommended brands | 38 mm (2.0 mm thick) | Rm | 403
M.S. Conduit Pipes | MAT-02625 | Supply of ISI, ………... outer dia,…... thickness MS conduit pipe as per lS-9537 Part ll. Makes: As per list of recommended brands | 50 mm (2.0 mm thick) | Rm | 515
M.S. Conduit Pipes | MAT-02626 | Supply of ………... MS Junction box normal range big size long neck. | 19/20 mm | Nos | 38
M.S. Conduit Pipes | MAT-02627 | Supply of ………... MS Junction box normal range big size long neck. | 25 mm | Nos | 45
M.S. Conduit Pipes | MAT-02628 | Supply of ………... MS Junction box normal range big size long neck. | 32 mm | Nos | 104
M.S. Conduit Pipes | MAT-02629 | Supply of ………... MS Junction box normal range big size long neck. | 40/38 mm | Nos | 149
M.S. Conduit Pipes | MAT-02630 | Supply of ………... MS Junction box normal range big size long neck. | 50 mm | Nos | 284
M.S. Conduit Pipes | MAT-02631 | Supply of ……….MS Junction deep box. | 20/25 mm | Nos | 98
M.S. Conduit Pipes | MAT-02632 | Supply of ……….MS Junction deep box. | 32 mm | Nos | 173
M.S. Conduit Pipes | MAT-02633 | Supply of ……….MS Junction deep box. | 40 mm | Nos | 209
M.S. Conduit Pipes | MAT-02634 | Supply of ……….MS Junction deep box. | 50 mm | Nos | 254
M.S. Conduit Pipes | MAT-02635 | Supply of ………. MS Inspection Bends. | 19/20 mm | Nos | 33
M.S. Conduit Pipes | MAT-02636 | Supply of ………. MS Inspection Bends. | 25 mm | Nos | 38
M.S. Conduit Pipes | MAT-02637 | Supply of ………. MS Inspection Bends. | 32 mm | Nos | 83
M.S. Conduit Pipes | MAT-02638 | Supply of ………. MS Inspection Bends. | 40/38 mm | Nos | 119
M.S. Conduit Pipes | MAT-02639 | Supply of ………. MS Inspection Bends. | 50 mm | Nos | 254
M.S. Conduit Pipes | MAT-02640 | Supply of ……... MS Inspection Tee. | 19/20 mm | Nos | 38
M.S. Conduit Pipes | MAT-02641 | Supply of ……... MS Inspection Tee. | 25 mm | Nos | 45
M.S. Conduit Pipes | MAT-02642 | Supply of ……... MS Inspection Tee. | 32 mm | Nos | 104
M.S. Conduit Pipes | MAT-02643 | Supply of ……... MS Inspection Tee. | 40/38 mm | Nos | 128
M.S. Conduit Pipes | MAT-02644 | Supply of ……... MS Inspection Tee. | 50 mm | Nos | 261
M.S. Conduit Pipes | MAT-02645 | Supply of …………. MS Inspection Elbow. | 19/20 mm | Nos | 33
M.S. Conduit Pipes | MAT-02646 | Supply of …………. MS Inspection Elbow. | 25 mm | Nos | 45
M.S. Conduit Pipes | MAT-02648 | Supply of …………. MS Inspection Elbow. | 40/38 mm | Nos | 104
M.S. Conduit Pipes | MAT-02649 | Supply of …………. MS Inspection Elbow. | 50 mm | Nos | 239
M.S. Conduit Pipes | MAT-02650 | Supply of MS Inspection 10 Gauge G.I. check nut of size ………….. | 19/20 mm | 100 Nos | 298
M.S. Conduit Pipes | MAT-02651 | Supply of MS Inspection 10 Gauge G.I. check nut of size ………….. | 25 mm | 100 Nos | 373
M.S. Conduit Pipes | MAT-02652 | Supply of MS Inspection 10 Gauge G.I. check nut of size ………….. | 32 mm | 100 Nos | 745
M.S. Conduit Pipes | MAT-02653 | Supply of MS Inspection 10 Gauge G.I. check nut of size ………….. | 40/38 mm | 100 Nos | 1081
M.S. Conduit Pipes | MAT-02654 | Supply of MS Inspection 10 Gauge G.I. check nut of size ………….. | 50 mm | 100 Nos | 1804
M.S. Conduit Pipes | MAT-02655 | Supply of ……………... Saddles with Base. | 19/20 mm | 100 Nos | 321
M.S. Conduit Pipes | MAT-02656 | Supply of ……………... Saddles with Base. | 25 mm | 100 Nos | 336
M.S. Conduit Pipes | MAT-02657 | Supply of ……………... Saddles with Base. | 32 mm | 100 Nos | 566
M.S. Conduit Pipes | MAT-02658 | Supply of ……………... Saddles with Base. | 40/38 mm | 100 Nos | 933
M.S. Conduit Pipes | MAT-02659 | Supply of ……………... Saddles with Base. | 50 mm | 100 Nos | 1178
M.S. Conduit Pipes | MAT-02660 | Supply of………...20-gauge Saddles. | 19/20 mm | 100 Nos | 164
M.S. Conduit Pipes | MAT-02661 | Supply of………...20-gauge Saddles. | 25 mm | 100 Nos | 224
M.S. Conduit Pipes | MAT-02662 | Supply of………...20-gauge Saddles. | 32 mm | 100 Nos | 358
M.S. Conduit Pipes | MAT-02663 | Supply of………...20-gauge Saddles. | 40/38 mm | 100 Nos | 463
M.S. Conduit Pipes | MAT-02664 | Supply of………...20-gauge Saddles. | 50 mm | 100 Nos | 566
M.S. Conduit Pipes | MAT-02665 | Supply of ………... 16 Gauge socket coupler. | 19/20 mm | 12 Nos | 90
M.S. Conduit Pipes | MAT-02666 | Supply of ………... 16 Gauge socket coupler. | 25 mm | 12 Nos | 119
M.S. Conduit Pipes | MAT-02667 | Supply of ………... 16 Gauge socket coupler. | 32 mm | 12 Nos | 194
M.S. Conduit Pipes | MAT-02668 | Supply of ………... 16 Gauge socket coupler. | 38 mm | 12 Nos | 254
M.S. Conduit Pipes | MAT-02669 | Supply of ………... 16 Gauge socket coupler. | 40mm | 12 Nos | 284
M.S. Conduit Pipes | MAT-02670 | Supply of ………... 16 Gauge socket coupler. | 50 mm | 12 Nos | 596
M.S. Conduit Pipes | MAT-02671 | Supply of 19mm Ball Socket. | 19 mm | 12 Nos | 343
M.S. Conduit Pipes | MAT-02672 | Supply of 19mm Ball Socket. | 25 mm | 12 Nos | 521
PVC Conduits | MAT-02673 | Supply of ISI marked ………. heavy grade with IS:9537-part 3 rigid PVC Conduit. Makes: As per list of recommended brands | 20 mm outer dia (1.95 - 2.10) mm thickness | Rm | 36
PVC Conduits | MAT-02674 | Supply of ISI marked ………. heavy grade with IS:9537-part 3 rigid PVC Conduit. Makes: As per list of recommended brands | 25 mm outer dia (2.00 - 2.20) mm thickness | Rm | 46
PVC Conduits | MAT-02675 | Supply of ISI marked ……. medium grade with IS:9537-part 3 rigid PVC Conduit. Makes: As per list of recommended brands | 20mm outer dia (1.40 -1.55) mm thickness | Rm | 26
PVC Conduits | MAT-02676 | Supply of ISI marked ……. medium grade with IS:9537-part 3 rigid PVC Conduit. Makes: As per list of recommended brands | 25mm outer dia (1.60 -1.80) mm thickness | Rm | 36
PVC Conduits | MAT-02677 | Supply of ISI marked ……. medium grade with IS:9537-part 3 rigid PVC Conduit. Makes: As per list of recommended brands | 32mm outer dia (1.90 - 2.10) mm thickness | Rm | 56
PVC Conduits | MAT-02678 | Supply of ISI marked ……. medium grade with IS:9537-part 3 rigid PVC Conduit. Makes: As per list of recommended brands | 40mm outer dia (2.10 - 2.30) mm thickness | Rm | 75
PVC Conduits | MAT-02679 | Supply of ISI marked ……. medium grade with IS:9537-part 3 rigid PVC Conduit. Makes: As per list of recommended brands | 50mm outer dia (2.60 - 2.85) mm thickness | Rm | 107
PVC Conduits | MAT-02680 | Supply of ISI marked ………. width and 12mm height Casing and Caping conforming to IS 14930(part 1). Makes: As per list of recommended brands | 19/20 mm | Rm | 28
PVC Conduits | MAT-02681 | Supply of ISI marked ………. width and 12mm height Casing and Caping conforming to IS 14930(part 1). Makes: As per list of recommended brands | 25mm | Rm | 43
PVC Conduits | MAT-02682 | Supply of ISI marked ………. width and 12mm height Casing and Caping conforming to IS 14930(part 1). Makes: As per list of recommended brands | 32mm | Rm | 50
PVC Conduits | MAT-02683 | Supply of ISI marked ………. width and 12mm height Casing and Caping conforming to IS 14930(part 1). Makes: As per list of recommended brands | 38/40mm | Rm | 82
PVC Conduits | MAT-02684 | Supply of ……... dia FRPP corrugated Flexible conduit. Makes: As per list of recommended brands | 19/20 mm | Rm | 17
PVC Conduits | MAT-02685 | Supply of ……... dia FRPP corrugated Flexible conduit. Makes: As per list of recommended brands | 25mm | Rm | 21
PVC Conduits | MAT-02686 | Supply of ……... dia FRPP corrugated Flexible conduit. Makes: As per list of recommended brands | 32mm | Rm | 33
PVC Conduits | MAT-02688 | Supply of ……... dia FRPP corrugated Flexible conduit. Makes: As per list of recommended brands | 50 mm | Rm | 76
PVC Conduits | MAT-02689 | Supply of ………dia PVC Flexible Couplings for FRPP Corrugated conduit. Makes: As per list of recommended brands | 19/20 mm | Nos | 14
PVC Conduits | MAT-02690 | Supply of ………dia PVC Flexible Couplings for FRPP Corrugated conduit. Makes: As per list of recommended brands | 25mm | Nos | 21
PVC Conduits | MAT-02691 | Supply of ………dia PVC Flexible Couplings for FRPP Corrugated conduit. Makes: As per list of recommended brands | 32mm | Nos | 36
PVC Conduits | MAT-02692 | Supply of ………dia PVC Flexible Couplings for FRPP Corrugated conduit. Makes: As per list of recommended brands | 40mm | Nos | 43
PVC Conduits | MAT-02693 | Supply of ………dia PVC Flexible Couplings for FRPP Corrugated conduit. Makes: As per list of recommended brands | 50 mm | Nos | 78
PVC Conduits | MAT-02694 | Supply of…………dia PVC Junction Boxes confirms to IS : 3419 Makes: As per list of recommended brands | 19/20 mm | Nos | 27
PVC Conduits | MAT-02695 | Supply of…………dia PVC Junction Boxes confirms to IS : 3419 Makes: As per list of recommended brands | 25mm | Nos | 28
PVC Conduits | MAT-02696 | Supply of…………dia PVC Junction Boxes confirms to IS : 3419 Makes: As per list of recommended brands | 32mm | Nos | 50
PVC Conduits | MAT-02697 | Supply of…………dia PVC Junction Boxes confirms to IS : 3419 Makes: As per list of recommended brands | 40mm | Nos | 52
PVC Conduits | MAT-02698 | Supply of…………dia PVC Junction Boxes confirms to IS : 3419 Makes: As per list of recommended brands | 50 mm | Nos | 71
PVC Conduits | MAT-02699 | Supply of ………...dia PVC deep Junction Boxes confirms to IS: 3419. Makes: As per list of recommended brands | 19/20 mm | Nos | 32
PVC Conduits | MAT-02700 | Supply of ………...dia PVC deep Junction Boxes confirms to IS: 3419. Makes: As per list of recommended brands | 25mm | Nos | 36
PVC Conduits | MAT-02701 | Supply of ………...dia PVC deep Junction Boxes confirms to IS: 3419. Makes: As per list of recommended brands | 32mm | Nos | 57
PVC Conduits | MAT-02702 | Supply of ………...dia PVC deep Junction Boxes confirms to IS: 3419. Makes: As per list of recommended brands | 40/38 mm | Nos | 62
PVC Conduits | MAT-02703 | Supply of ………...dia PVC deep Junction Boxes confirms to IS: 3419. Makes: As per list of recommended brands | 50 mm | Nos | 90
PVC Conduits | MAT-02704 | Supply of ………………dia PVC Bends. Makes: As per list of recommended brands | 19/20 mm dia 1.5mm thick | Nos | 9
PVC Conduits | MAT-02705 | Supply of ………………dia PVC Bends. Makes: As per list of recommended brands | 25mm dia 1.5mm thick | Nos | 12
PVC Conduits | MAT-02706 | Supply of ………………dia PVC Bends. Makes: As per list of recommended brands | 32mm dia 2.0mm thick | Nos | 26
PVC Conduits | MAT-02707 | Supply of ………………dia PVC Bends. Makes: As per list of recommended brands | 40 mm dia 2.0mm thick | Nos | 28
PVC Conduits | MAT-02708 | Supply of ………………dia PVC Bends. Makes: As per list of recommended brands | 50 mm dia 2.0mm thick | Nos | 41
PVC Conduits | ELEC-1.2.9 | Dummy Cover for PVC junction boxes |  | Nos | 7
Hot Dip Galvanized Metal Boxes for Switch Boards | MAT-02710 | Supply of ISI marked ………. Hot Dip galvanized 18 SWG Module metal box with earthing terminal conforming to IS 14772. | 1 or 2 | Nos | 68
Hot Dip Galvanized Metal Boxes for Switch Boards | MAT-02714 | Supply of ISI marked ………. Hot Dip galvanized 18 SWG Module metal box with earthing terminal conforming to IS 14772. | 8 or 9 | Nos | 203
Hot Dip Galvanized Metal Boxes for Switch Boards | MAT-02716 | Supply of ………. size (length x width x depth)18 SWG sheet steel boxes duly finished with two coats of zinc chromate red oxide paint and enamel paint of matching colour to wall | 100mmx100x50mm | Nos | 61
Hot Dip Galvanized Metal Boxes for Switch Boards | MAT-02717 | Supply of ………. size (length x width x depth)18 SWG sheet steel boxes duly finished with two coats of zinc chromate red oxide paint and enamel paint of matching colour to wall | 175mmx100x60mm | Nos | 73
Hot Dip Galvanized Metal Boxes for Switch Boards | MAT-02718 | Supply of ………. size (length x width x depth)18 SWG sheet steel boxes duly finished with two coats of zinc chromate red oxide paint and enamel paint of matching colour to wall | 150mmx150x60mm | Nos | 85
Hot Dip Galvanized Metal Boxes for Switch Boards | MAT-02719 | Supply of ………. size (length x width x depth)18 SWG sheet steel boxes duly finished with two coats of zinc chromate red oxide paint and enamel paint of matching colour to wall | 200mmx150x60mm | Nos | 97
Hot Dip Galvanized Metal Boxes for Switch Boards | MAT-02720 | Supply of ………. size (length x width x depth)18 SWG sheet steel boxes duly finished with two coats of zinc chromate red oxide paint and enamel paint of matching colour to wall | 200mmx250x75mm | Nos | 121
Hot Dip Galvanized Metal Boxes for Switch Boards | MAT-02721 | Supply of ………. size (length x width x depth)18 SWG sheet steel boxes duly finished with two coats of zinc chromate red oxide paint and enamel paint of matching colour to wall | 250mmx300x75mm | Nos | 212
Hot Dip Galvanized Metal Boxes for Switch Boards | MAT-02722 | Supply of ………. size (length x width x depth)18 SWG sheet steel boxes duly finished with two coats of zinc chromate red oxide paint and enamel paint of matching colour to wall | 300mmx375x100mm | Nos | 273
T.W. Boards | MAT-02723 | Supply of T.W. Deep Box of Size | 4" x 4" | Nos | 13
T.W. Boards | MAT-02724 | Supply of T.W. Deep Box of Size | 4" x 7 | Nos | 24
T.W. Boards | MAT-02725 | Supply of T.W. Deep Box of Size | 6" x 6" | Nos | 26
T.W. Boards | MAT-02726 | Supply of T.W. Deep Box of Size | 6" x 8" | Nos | 39
T.W. Boards | MAT-02727 | Supply of T.W. Deep Box of Size | 8" x 10" | Nos | 65
T.W. Boards | MAT-02728 | Supply of T.W. Deep Box of Size | 10" x 12" | Nos | 91
T.W. Boards | MAT-02729 | Supply of T.W. Deep Box of Size | 12" x 15" | Nos | 142
T.W. Boards | MAT-02730 | Supply of Decolam Board of size | 4" x 4" | Nos | 20
T.W. Boards | MAT-02731 | Supply of Decolam Board of size | 4" x 7 | Nos | 33
T.W. Boards | MAT-02732 | Supply of Decolam Board of size | 6" x 6" | Nos | 46
T.W. Boards | MAT-02733 | Supply of Decolam Board of size | 6" x 8" | Nos | 51
T.W. Boards | MAT-02734 | Supply of Decolam Board of size | 8" x 10" | Nos | 91
T.W. Boards | MAT-02735 | Supply of Decolam Board of size | 10" x 12" | Nos | 142
T.W. Boards | MAT-02736 | Supply of Decolam Board of size | 12" x 15" | Nos | 214
T.W. Boards | MAT-02737 | Supply of Peeta Boards of size | 9" x 14" | Nos | 65
T.W. Boards | MAT-02738 | Supply of Peeta Boards of size | 12" x 10" | Nos | 72
T.W. Boards | MAT-02739 | Supply of Peeta Boards of size | 15" x 20" | Nos | 246
T.W. Boards | MAT-02740 | Supply of Peeta Boards of size | 18" x 24" | Nos | 356
T.W. Boards | MAT-02741 | Supply of Peeta Boards of size | 18" x 30" | Nos | 440
T.W. Boards | MAT-02742 | Supply of Peeta Boards of size | 12mm | 100 Nos | 78
T.W. Boards | MAT-02743 | Supply of Peeta Boards of size | 25mm | 100 Nos | 97
T.W. Boards | MAT-02744 | Supply of Peeta Boards of size | 30mm | 100 Nos | 117
T.W. Boards | MAT-02745 | Supply of Peeta Boards of size | 35/38mm | 100 Nos | 129
T.W. Boards | MAT-02746 | Supply of Peeta Boards of size | 50mm | 100 Nos | 151
T.W. Boards | MAT-02747 | Supply of Peeta Boards of size | 63/75mm | 100 Nos | 181
Copper Flexible Cables (as per IS:694) | MAT-02748 | Supply of………. ISI marked FRLS/ FRLS-H / HFFR / ZHFR PVC insulated flexible copper cables 1100V grade conforming to IS: 694:2010 & IS:17048/2018(for HFFR/ZHFR variants). Makes: As per list of recommended brands as category I | 1.0 Sq mm | 100 Rm | 1709
Copper Flexible Cables (as per IS:694) | MAT-02749 | Supply of………. ISI marked FRLS/ FRLS-H / HFFR / ZHFR PVC insulated flexible copper cables 1100V grade conforming to IS: 694:2010 & IS:17048/2018(for HFFR/ZHFR variants). Makes: As per list of recommended brands as category I | 1.5 Sq mm | 100 Rm | 2455
Copper Flexible Cables (as per IS:694) | MAT-02751 | Supply of………. ISI marked FRLS/ FRLS-H / HFFR / ZHFR PVC insulated flexible copper cables 1100V grade conforming to IS: 694:2010 & IS:17048/2018(for HFFR/ZHFR variants). Makes: As per list of recommended brands as category I | 4.0 Sq mm | 100 Rm | 6055
Copper Flexible Cables (as per IS:694) | MAT-02752 | Supply of………. ISI marked FRLS/ FRLS-H / HFFR / ZHFR PVC insulated flexible copper cables 1100V grade conforming to IS: 694:2010 & IS:17048/2018(for HFFR/ZHFR variants). Makes: As per list of recommended brands as category I | 6.0 Sq mm | 100 Rm | 9265
Copper Flexible Cables (as per IS:694) | MAT-02753 | Supply of………. ISI marked FRLS/ FRLS-H / HFFR / ZHFR PVC insulated flexible copper cables 1100V grade conforming to IS: 694:2010 & IS:17048/2018(for HFFR/ZHFR variants). Makes: As per list of recommended brands as category I | 10.0 Sq mm | 100 Rm | 14304
Copper Flexible Cables (as per IS:694) | MAT-02754 | Supply of………. ISI marked FRLS/ FRLS-H / HFFR / ZHFR PVC insulated flexible copper cables 1100V grade conforming to IS: 694:2010 & IS:17048/2018(for HFFR/ZHFR variants). Makes: As per list of recommended brands as category I | 16.0 Sq mm | 100 Rm | 22594
Copper Flexible Cables (as per IS:694) | MAT-02755 | Supply of………. ISI marked FRLS/ FRLS-H / HFFR / ZHFR PVC insulated flexible copper cables 1100V grade conforming IS: 694:2010 & IS:17048/2018(for HFFR/ZHFR variants). Makes: As per list of recommended brands as category II | 1.0 Sq mm | 100 Rm | 1505
Copper Flexible Cables (as per IS:694) | MAT-02756 | Supply of………. ISI marked FRLS/ FRLS-H / HFFR / ZHFR PVC insulated flexible copper cables 1100V grade conforming IS: 694:2010 & IS:17048/2018(for HFFR/ZHFR variants). Makes: As per list of recommended brands as category II | 1.5 Sq mm | 100 Rm | 2144
Copper Flexible Cables (as per IS:694) | MAT-02757 | Supply of………. ISI marked FRLS/ FRLS-H / HFFR / ZHFR PVC insulated flexible copper cables 1100V grade conforming IS: 694:2010 & IS:17048/2018(for HFFR/ZHFR variants). Makes: As per list of recommended brands as category II | 2.5 Sq mm | 100 Rm | 3479
Copper Flexible Cables (as per IS:694) | MAT-02758 | Supply of………. ISI marked FRLS/ FRLS-H / HFFR / ZHFR PVC insulated flexible copper cables 1100V grade conforming IS: 694:2010 & IS:17048/2018(for HFFR/ZHFR variants). Makes: As per list of recommended brands as category II | 4.0 Sq mm | 100 Rm | 5364
Copper Flexible Cables (as per IS:694) | MAT-02759 | Supply of………. ISI marked FRLS/ FRLS-H / HFFR / ZHFR PVC insulated flexible copper cables 1100V grade conforming IS: 694:2010 & IS:17048/2018(for HFFR/ZHFR variants). Makes: As per list of recommended brands as category II | 6.0 Sq mm | 100 Rm | 8290
Copper Flexible Cables (as per IS:694) | MAT-02760 | Supply of………. ISI marked FRLS/ FRLS-H / HFFR / ZHFR PVC insulated flexible copper cables 1100V grade conforming IS: 694:2010 & IS:17048/2018(for HFFR/ZHFR variants). Makes: As per list of recommended brands as category II | 10.0 Sq mm | 100 Rm | 12598
Copper Flexible Cables (as per IS:694) | MAT-02761 | Supply of………. ISI marked FRLS/ FRLS-H / HFFR / ZHFR PVC insulated flexible copper cables 1100V grade conforming IS: 694:2010 & IS:17048/2018(for HFFR/ZHFR variants). Makes: As per list of recommended brands as category II | 16.0 Sq mm | 100 Rm | 20968
Copper Flexible Cables (as per IS:694) | MAT-02762 | Supply of………. ISI marked FRLS/ FRLS-H / HFFR / ZHFR PVC insulated flexible copper cables 1100V grade conforming IS: 694:2010 & IS:17048/2018(for HFFR/ZHFR variants). Makes: As per list of recommended brands as category III | 1.0 Sq mm | 100 Rm | 1300
Copper Flexible Cables (as per IS:694) | MAT-02763 | Supply of………. ISI marked FRLS/ FRLS-H / HFFR / ZHFR PVC insulated flexible copper cables 1100V grade conforming IS: 694:2010 & IS:17048/2018(for HFFR/ZHFR variants). Makes: As per list of recommended brands as category III | 1.5 Sq mm | 100 Rm | 1820
Copper Flexible Cables (as per IS:694) | MAT-02764 | Supply of………. ISI marked FRLS/ FRLS-H / HFFR / ZHFR PVC insulated flexible copper cables 1100V grade conforming IS: 694:2010 & IS:17048/2018(for HFFR/ZHFR variants). Makes: As per list of recommended brands as category III | 2.5 Sq mm | 100 Rm | 2926
Copper Flexible Cables (as per IS:694) | MAT-02765 | Supply of………. ISI marked FRLS/ FRLS-H / HFFR / ZHFR PVC insulated flexible copper cables 1100V grade conforming IS: 694:2010 & IS:17048/2018(for HFFR/ZHFR variants). Makes: As per list of recommended brands as category III | 4.0 Sq mm | 100 Rm | 4388
Copper Flexible Cables (as per IS:694) | MAT-02766 | Supply of………. ISI marked FRLS/ FRLS-H / HFFR / ZHFR PVC insulated flexible copper cables 1100V grade conforming IS: 694:2010 & IS:17048/2018(for HFFR/ZHFR variants). Makes: As per list of recommended brands as category III | 6.0 Sq mm | 100 Rm | 6827
Copper Flexible Cables (as per IS:694) | MAT-02767 | Supply of………. ISI marked FRLS/ FRLS-H / HFFR / ZHFR PVC insulated flexible copper cables 1100V grade conforming IS: 694:2010 & IS:17048/2018(for HFFR/ZHFR variants). Makes: As per list of recommended brands as category III | 10.0 Sq mm | 100 Rm | 10810
Copper Flexible Cables (as per IS:694) | MAT-02768 | Supply of………. ISI marked FRLS/ FRLS-H / HFFR / ZHFR PVC insulated flexible copper cables 1100V grade conforming IS: 694:2010 & IS:17048/2018(for HFFR/ZHFR variants). Makes: As per list of recommended brands as category III | 16.0 Sq mm | 100 Rm | 16579
Copper Flexible Cables (as per IS:694) | MAT-05466 | Supply of ……...ISI marked, PVC insulated and sheathed FRLS/FRLS-H round copper cable for voltage up to 1100V conforming to IS 694:2010. Makes: As per list of recommended brands as category I | Single Core, 25 Sq mm | Rm | 358
Copper Flexible Cables (as per IS:694) | MAT-05467 | Supply of ……...ISI marked, PVC insulated and sheathed FRLS/FRLS-H round copper cable for voltage up to 1100V conforming to IS 694:2010. Makes: As per list of recommended brands as category I | Single Core, 35 Sq mm | Rm | 504
Copper Flexible Cables (as per IS:694) | MAT-05468 | Supply of ……...ISI marked, PVC insulated and sheathed FRLS/FRLS-H round copper cable for voltage up to 1100V conforming to IS 694:2010. Makes: As per list of recommended brands as category I | Single Core, 50 Sq mm | Rm | 715
Copper Flexible Cables (as per IS:694) | MAT-05469 | Supply of ……...ISI marked, PVC insulated and sheathed FRLS/FRLS-H round copper cable for voltage up to 1100V conforming to IS 694:2010. Makes: As per list of recommended brands as category I | Single Core, 70 Sq mm | Rm | 976
Copper Flexible Cables (as per IS:694) | MAT-02769 | Supply of ……...ISI marked, PVC insulated and sheathed FRLS/FRLS-H round copper cable for voltage up to 1100V conforming to IS 694:2010. Makes: As per list of recommended brands as category I | 2 core, 1.5 Sq mm | Rm | 73
Copper Flexible Cables (as per IS:694) | MAT-02770 | Supply of ……...ISI marked, PVC insulated and sheathed FRLS/FRLS-H round copper cable for voltage up to 1100V conforming to IS 694:2010. Makes: As per list of recommended brands as category I | 2 core, 2.5 Sq mm | Rm | 114
Copper Flexible Cables (as per IS:694) | MAT-02771 | Supply of ……...ISI marked, PVC insulated and sheathed FRLS/FRLS-H round copper cable for voltage up to 1100V conforming to IS 694:2010. Makes: As per list of recommended brands as category I | 2 core, 4.0 Sq mm | Rm | 155
Copper Flexible Cables (as per IS:694) | MAT-05470 | Supply of ……...ISI marked, PVC insulated and sheathed FRLS/FRLS-H round copper cable for voltage up to 1100V conforming to IS 694:2010. Makes: As per list of recommended brands as category I | 2 core, 6 Sq mm | Rm | 236
Copper Flexible Cables (as per IS:694) | MAT-05471 | Supply of ……...ISI marked, PVC insulated and sheathed FRLS/FRLS-H round copper cable for voltage up to 1100V conforming to IS 694:2010. Makes: As per list of recommended brands as category I | 2 core, 10 Sq mm | Rm | 342
Copper Flexible Cables (as per IS:694) | MAT-05472 | Supply of ……...ISI marked, PVC insulated and sheathed FRLS/FRLS-H round copper cable for voltage up to 1100V conforming to IS 694:2010. Makes: As per list of recommended brands as category I | 2 core, 16 Sq mm | Rm | 407
Copper Flexible Cables (as per IS:694) | MAT-02772 | Supply of ……...ISI marked, PVC insulated and sheathed FRLS/FRLS-H round copper cable for voltage up to 1100V conforming to IS 694:2010. Makes: As per list of recommended brands as category I | 3 core, 1.5 Sq mm | Rm | 98
Copper Flexible Cables (as per IS:694) | MAT-02773 | Supply of ……...ISI marked, PVC insulated and sheathed FRLS/FRLS-H round copper cable for voltage up to 1100V conforming to IS 694:2010. Makes: As per list of recommended brands as category I | 3 core, 2.5 Sq mm | Rm | 163
Copper Flexible Cables (as per IS:694) | MAT-02774 | Supply of ……...ISI marked, PVC insulated and sheathed FRLS/FRLS-H round copper cable for voltage up to 1100V conforming to IS 694:2010. Makes: As per list of recommended brands as category I | 3 core, 4.0 Sq mm | Rm | 228
Copper Flexible Cables (as per IS:694) | MAT-05473 | Supply of ……...ISI marked, PVC insulated and sheathed FRLS/FRLS-H round copper cable for voltage up to 1100V conforming to IS 694:2010. Makes: As per list of recommended brands as category I | 3 core, 6 Sq mm | Rm | 284
Copper Flexible Cables (as per IS:694) | MAT-05474 | Supply of ……...ISI marked, PVC insulated and sheathed FRLS/FRLS-H round copper cable for voltage up to 1100V conforming to IS 694:2010. Makes: As per list of recommended brands as category I | 3 core, 10 Sq mm | Rm | 376
Copper Flexible Cables (as per IS:694) | MAT-05475 | Supply of ……...ISI marked, PVC insulated and sheathed FRLS/FRLS-H round copper cable for voltage up to 1100V conforming to IS 694:2010. Makes: As per list of recommended brands as category I | 3 core, 16 Sq mm | Rm | 604
Copper Flexible Cables (as per IS:694) | MAT-02775 | Supply of ……...ISI marked, PVC insulated and sheathed FRLS/FRLS-H round copper cable for voltage up to 1100V conforming to IS 694:2010. Makes: As per list of recommended brands as category I | 4 core, 1.5 Sq mm | Rm | 131
Copper Flexible Cables (as per IS:694) | MAT-02776 | Supply of ……...ISI marked, PVC insulated and sheathed FRLS/FRLS-H round copper cable for voltage up to 1100V conforming to IS 694:2010. Makes: As per list of recommended brands as category I | 4 core, 2.5 Sq mm | Rm | 204
Copper Flexible Cables (as per IS:694) | MAT-02777 | Supply of ……...ISI marked, PVC insulated and sheathed FRLS/FRLS-H round copper cable for voltage up to 1100V conforming to IS 694:2010. Makes: As per list of recommended brands as category I | 4 core, 4.0 Sq mm | Rm | 310
Copper Flexible Cables (as per IS:694) | MAT-05476 | Supply of ……...ISI marked, PVC insulated and sheathed FRLS/FRLS-H round copper cable for voltage up to 1100V conforming to IS 694:2010. Makes: As per list of recommended brands as category I | 4 core, 6 Sq mm | Rm | 454
Copper Flexible Cables (as per IS:694) | MAT-05477 | Supply of ……...ISI marked, PVC insulated and sheathed FRLS/FRLS-H round copper cable for voltage up to 1100V conforming to IS 694:2010. Makes: As per list of recommended brands as category I | 4 core, 10 Sq mm | Rm | 700
Copper Flexible Cables (as per IS:694) | MAT-05478 | Supply of ……...ISI marked, PVC insulated and sheathed FRLS/FRLS-H round copper cable for voltage up to 1100V conforming to IS 694:2010. Makes: As per list of recommended brands as category I | 4 core, 16 Sq mm | Rm | 887
Copper Flexible Cables (as per IS:694) | MAT-05479 | Supply of ……...ISI marked PVC insulated and sheathed FRLS/FRLS-H round copper cable for voltage up to 1100V conforming to IS 694:2010. Makes: As per list of recommended brands as category II | Single Core, 25 Sq mm | Rm | 318
Copper Flexible Cables (as per IS:694) | MAT-05480 | Supply of ……...ISI marked PVC insulated and sheathed FRLS/FRLS-H round copper cable for voltage up to 1100V conforming to IS 694:2010. Makes: As per list of recommended brands as category II | Single Core, 35 Sq mm | Rm | 463
Copper Flexible Cables (as per IS:694) | MAT-05481 | Supply of ……...ISI marked PVC insulated and sheathed FRLS/FRLS-H round copper cable for voltage up to 1100V conforming to IS 694:2010. Makes: As per list of recommended brands as category II | Single Core, 50 Sq mm | Rm | 626
Copper Flexible Cables (as per IS:694) | MAT-05482 | Supply of ……...ISI marked PVC insulated and sheathed FRLS/FRLS-H round copper cable for voltage up to 1100V conforming to IS 694:2010. Makes: As per list of recommended brands as category II | Single Core, 70 Sq mm | Rm | 901
Copper Flexible Cables (as per IS:694) | MAT-02778 | Supply of ……...ISI marked PVC insulated and sheathed FRLS/FRLS-H round copper cable for voltage up to 1100V conforming to IS 694:2010. Makes: As per list of recommended brands as category II | 2 core, 1.5 Sq mm | Rm | 65
Copper Flexible Cables (as per IS:694) | MAT-02779 | Supply of ……...ISI marked PVC insulated and sheathed FRLS/FRLS-H round copper cable for voltage up to 1100V conforming to IS 694:2010. Makes: As per list of recommended brands as category II | 2 core, 2.5 Sq mm | Rm | 98
Copper Flexible Cables (as per IS:694) | MAT-02780 | Supply of ……...ISI marked PVC insulated and sheathed FRLS/FRLS-H round copper cable for voltage up to 1100V conforming to IS 694:2010. Makes: As per list of recommended brands as category II | 2 core, 4.0 Sq mm | Rm | 139
Copper Flexible Cables (as per IS:694) | MAT-05483 | Supply of ……...ISI marked PVC insulated and sheathed FRLS/FRLS-H round copper cable for voltage up to 1100V conforming to IS 694:2010. Makes: As per list of recommended brands as category II | 2 core, 6 Sq mm | Rm | 218
Copper Flexible Cables (as per IS:694) | MAT-05484 | Supply of ……...ISI marked PVC insulated and sheathed FRLS/FRLS-H round copper cable for voltage up to 1100V conforming to IS 694:2010. Makes: As per list of recommended brands as category II | 2 core, 10 Sq mm | Rm | 310
Copper Flexible Cables (as per IS:694) | MAT-05485 | Supply of ……...ISI marked PVC insulated and sheathed FRLS/FRLS-H round copper cable for voltage up to 1100V conforming to IS 694:2010. Makes: As per list of recommended brands as category II | 2 core, 16 Sq mm | Rm | 390
Copper Flexible Cables (as per IS:694) | MAT-02781 | Supply of ……...ISI marked PVC insulated and sheathed FRLS/FRLS-H round copper cable for voltage up to 1100V conforming to IS 694:2010. Makes: As per list of recommended brands as category II | 3 core, 1.5 Sq mm | Rm | 90
Copper Flexible Cables (as per IS:694) | MAT-02782 | Supply of ……...ISI marked PVC insulated and sheathed FRLS/FRLS-H round copper cable for voltage up to 1100V conforming to IS 694:2010. Makes: As per list of recommended brands as category II | 3 core, 2.5 Sq mm | Rm | 146
Copper Flexible Cables (as per IS:694) | MAT-02783 | Supply of ……...ISI marked PVC insulated and sheathed FRLS/FRLS-H round copper cable for voltage up to 1100V conforming to IS 694:2010. Makes: As per list of recommended brands as category II | 3 core, 4.0 Sq mm | Rm | 194
Copper Flexible Cables (as per IS:694) | MAT-05486 | Supply of ……...ISI marked PVC insulated and sheathed FRLS/FRLS-H round copper cable for voltage up to 1100V conforming to IS 694:2010. Makes: As per list of recommended brands as category II | 3 core, 6 Sq mm | Rm | 268
Copper Flexible Cables (as per IS:694) | MAT-05487 | Supply of ……...ISI marked PVC insulated and sheathed FRLS/FRLS-H round copper cable for voltage up to 1100V conforming to IS 694:2010. Makes: As per list of recommended brands as category II | 3 core, 10 Sq mm | Rm | 349
Copper Flexible Cables (as per IS:694) | MAT-05488 | Supply of ……...ISI marked PVC insulated and sheathed FRLS/FRLS-H round copper cable for voltage up to 1100V conforming to IS 694:2010. Makes: As per list of recommended brands as category II | 3 core, 16 Sq mm | Rm | 553
Copper Flexible Cables (as per IS:694) | MAT-02784 | Supply of ……...ISI marked PVC insulated and sheathed FRLS/FRLS-H round copper cable for voltage up to 1100V conforming to IS 694:2010. Makes: As per list of recommended brands as category II | 4 core, 1.5 Sq mm | Rm | 114
Copper Flexible Cables (as per IS:694) | MAT-02785 | Supply of ……...ISI marked PVC insulated and sheathed FRLS/FRLS-H round copper cable for voltage up to 1100V conforming to IS 694:2010. Makes: As per list of recommended brands as category II | 4 core, 2.5 Sq mm | Rm | 163
Copper Flexible Cables (as per IS:694) | MAT-02786 | Supply of ……...ISI marked PVC insulated and sheathed FRLS/FRLS-H round copper cable for voltage up to 1100V conforming to IS 694:2010. Makes: As per list of recommended brands as category II | 4 core, 4.0 Sq mm | Rm | 259
Copper Flexible Cables (as per IS:694) | MAT-05489 | Supply of ……...ISI marked PVC insulated and sheathed FRLS/FRLS-H round copper cable for voltage up to 1100V conforming to IS 694:2010. Makes: As per list of recommended brands as category II | 4 core, 6 Sq mm | Rm | 422
Copper Flexible Cables (as per IS:694) | MAT-05490 | Supply of ……...ISI marked PVC insulated and sheathed FRLS/FRLS-H round copper cable for voltage up to 1100V conforming to IS 694:2010. Makes: As per list of recommended brands as category II | 4 core, 10 Sq mm | Rm | 642
Copper Flexible Cables (as per IS:694) | MAT-05491 | Supply of ……...ISI marked PVC insulated and sheathed FRLS/FRLS-H round copper cable for voltage up to 1100V conforming to IS 694:2010. Makes: As per list of recommended brands as category II | 4 core, 16 Sq mm | Rm | 838
Copper Flexible Cables (as per IS:694) | ELEC-1.5.7 | Supply and Transportation of RG 6 co-axial cable for TVs. Makes: As per list of recommended brands as category I |  | Rm | 33
Copper Flexible Cables (as per IS:694) | ELEC-1.5.8 | Supply and Transportation of RG 6 co-axial cable for TVs. Makes: As per list of recommended brands as category II |  | Rm | 18
Service Mains and Flat Cable for Submersible Motors | MAT-02788 | Supply of ……...ISI marked WPSC (Weatherproof Single Core) ISI Aluminum Wire. Makes: As per list of recommended brands. | 2.5 Sq mm | 100 Rm | 911
Service Mains and Flat Cable for Submersible Motors | MAT-02789 | Supply of ……...ISI marked WPSC (Weatherproof Single Core) ISI Aluminum Wire. Makes: As per list of recommended brands. | 6 Sq mm | 100 Rm | 1816
Service Mains and Flat Cable for Submersible Motors | MAT-02790 | Supply of ……...ISI marked WPSC (Weatherproof Single Core) ISI Aluminum Wire. Makes: As per list of recommended brands. | 10 Sq mm | 100 Rm | 1980
Service Mains and Flat Cable for Submersible Motors | MAT-02791 | Supply of ……...ISI marked WPSC (Weatherproof Single Core) ISI Aluminum Wire. Makes: As per list of recommended brands. | 16 Sq mm | 100 Rm | 3300
Service Mains and Flat Cable for Submersible Motors | MAT-02794 | Supply of 3 Core…………ISI marked Flat Copper cable of ISI for Submersible Motors conforming to IS 694:2010. Makes: As per list of recommended brands as category I | 1.5 Sq mm | Rm | 90
Service Mains and Flat Cable for Submersible Motors | MAT-02795 | Supply of 3 Core…………ISI marked Flat Copper cable of ISI for Submersible Motors conforming to IS 694:2010. Makes: As per list of recommended brands as category I | 2.5 Sq mm | Rm | 131
Service Mains and Flat Cable for Submersible Motors | MAT-02796 | Supply of 3 Core…………ISI marked Flat Copper cable of ISI for Submersible Motors conforming to IS 694:2010. Makes: As per list of recommended brands as category I | 4.0 Sq mm | Rm | 204
Service Mains and Flat Cable for Submersible Motors | MAT-02797 | Supply of 3 Core…………ISI marked Flat Copper cable of ISI for Submersible Motors conforming to IS 694:2010. Makes: As per list of recommended brands as category I | 6.0 Sq mm | Rm | 293
Service Mains and Flat Cable for Submersible Motors | MAT-02798 | Supply of 3 Core…………ISI marked Flat Copper cable of ISI for Submersible Motors conforming to IS 694:2010. Makes: As per list of recommended brands as category I | 10.0 Sq mm | Rm | 463
Service Mains and Flat Cable for Submersible Motors | MAT-02799 | Supply of 3 Core…………ISI marked Flat Copper cable of ISI for Submersible Motors conforming to IS 694:2010. Makes: As per list of recommended brands as category I | 16.0 Sq mm | Rm | 608
Service Mains and Flat Cable for Submersible Motors | MAT-02800 | Supply of 3 Core…………. ISI marked, Flat Copper cable of ISI for Submersible Motors conforming to IS 694:2010. Makes: As per list of recommended brands as category II | 1.5 Sq mm | Rm | 82
Service Mains and Flat Cable for Submersible Motors | MAT-02801 | Supply of 3 Core…………. ISI marked, Flat Copper cable of ISI for Submersible Motors conforming to IS 694:2010. Makes: As per list of recommended brands as category II | 2.5 Sq mm | Rm | 118
Service Mains and Flat Cable for Submersible Motors | MAT-02802 | Supply of 3 Core…………. ISI marked, Flat Copper cable of ISI for Submersible Motors conforming to IS 694:2010. Makes: As per list of recommended brands as category II | 4.0 Sq mm | Rm | 181
Service Mains and Flat Cable for Submersible Motors | MAT-02803 | Supply of 3 Core…………. ISI marked, Flat Copper cable of ISI for Submersible Motors conforming to IS 694:2010. Makes: As per list of recommended brands as category II | 6.0 Sq mm | Rm | 259
Service Mains and Flat Cable for Submersible Motors | MAT-02804 | Supply of 3 Core…………. ISI marked, Flat Copper cable of ISI for Submersible Motors conforming to IS 694:2010. Makes: As per list of recommended brands as category II | 10.0 Sq mm | Rm | 422
Service Mains and Flat Cable for Submersible Motors | MAT-02805 | Supply of 3 Core…………. ISI marked, Flat Copper cable of ISI for Submersible Motors conforming to IS 694:2010. Makes: As per list of recommended brands as category II | 16.0 Sq mm | Rm | 553
Flush Type Switches and Accessories | MAT-02806 | Supply of …………………. ISI marked. Makes: As per list of recommended brands. | 6A, 1 Way flush type Switch | Nos | 18
Flush Type Switches and Accessories | MAT-02807 | Supply of …………………. ISI marked. Makes: As per list of recommended brands. | 6A, 2 Way flush type Switch | Nos | 22
Flush Type Switches and Accessories | MAT-02808 | Supply of …………………. ISI marked. Makes: As per list of recommended brands. | 6A, 2 pin flush type Socket | Nos | 21
Flush Type Switches and Accessories | MAT-02809 | Supply of …………………. ISI marked. Makes: As per list of recommended brands. | 6A, 3 pin flush type Socket with shutter | Nos | 27
Flush Type Switches and Accessories | MAT-02810 | Supply of …………………. ISI marked. Makes: As per list of recommended brands. | 6A, flush type Neon Indicator | Nos | 21
Flush Type Switches and Accessories | MAT-02811 | Supply of …………………. ISI marked. Makes: As per list of recommended brands. | 6A, Triangle Plug Top of | Nos | 35
Flush Type Switches and Accessories | MAT-02812 | Supply of …………………. ISI marked. Makes: As per list of recommended brands. | 1 Way, flush type Bed Switch / Bell Push | Nos | 22
Flush Type Switches and Accessories | MAT-02813 | Supply of …………………. ISI marked. Makes: As per list of recommended brands. | 16A, flush type Switch | Nos | 69
Flush Type Switches and Accessories | MAT-02814 | Supply of …………………. ISI marked. Makes: As per list of recommended brands. | 16A, flush type Socket with shutter | Nos | 69
Flush Type Switches and Accessories | MAT-02815 | Supply of …………………. ISI marked. Makes: As per list of recommended brands. | 16A, flush type Switch Socket combined (2 in one) | Nos | 104
Flush Type Switches and Accessories | MAT-02816 | Supply of …………………. ISI marked. Makes: As per list of recommended brands. | 16A, Triangle Plug Top | Nos | 53
Flush Type Switches and Accessories | MAT-02817 | Supply of …………………. ISI marked. Makes: As per list of recommended brands. | Step type Electronic Regulator, Socket size of wattage 100/120W | Nos | 208
Flush Type Switches and Accessories | MAT-02818 | Supply of …………………. ISI marked. Makes: As per list of recommended brands. | 3 Plate Jumbo Ceiling Rose | Nos | 22
Flush Type Switches and Accessories | MAT-02819 | Supply of …………………. ISI marked. Makes: As per list of recommended brands. | BH / SBH | Nos | 21
Flush Type Switches and Accessories | MAT-02820 | Supply of …………………. ISI marked. Makes: As per list of recommended brands. | Pendent Holder / Adopter | Nos | 18
Flush Type Switches and Accessories | MAT-02821 | Supply of …………………. ISI marked. Makes: As per list of recommended brands. | Telephone Jack with Connector | Nos | 53
Flush Type Switches and Accessories | MAT-02822 | Supply of …………………. ISI marked. Makes: As per list of recommended brands. | TV Antenna Outlet | Nos | 29
Flush Type Switches and Accessories | MAT-02823 | Supply of …………………. ISI marked. Makes: As per list of recommended brands. | 15A/10A Flush type Fuse | Nos | 35
Flush Type Switches and Accessories | MAT-02824 | Supply of …………………. ISI marked. Makes: As per list of recommended brands. | 32A DP Flush type | Nos | 110
Flush Type Switches and Accessories | MAT-02825 | Supply of …………………. ISI marked. Makes: As per list of recommended brands. | Calling Bell | Nos | 76
Flush Type Switches and Accessories | MAT-02826 | Supply of …………………. ISI marked. Makes: As per list of recommended brands. | Buzzer | Nos | 64
Flush Type Switches and Accessories | MAT-02827 | Supply of …………………. ISI marked. Makes: As per list of recommended brands. | Ding Dong Bell | Nos | 156
Flush Type Switches and Accessories | MAT-02828 | Supply of …………………. ISI marked. Makes: As per list of recommended brands. | Electronic Musical Bell | Nos | 254
Flush Type Switches and Accessories | MAT-02829 | Supply of …………………. ISI marked. Makes: As per list of recommended brands. | Remote Bell | Nos | 734
Flush Type Switches and Accessories | MAT-02830 | Supply of …………………. ISI marked. Makes: As per list of recommended brands. | MC Holder | Nos | 23
Flush Type Switches and Accessories | MAT-02831 | Supply of …………………. ISI marked. Makes: As per list of recommended brands. | Spike Guard with 1 No Switch and 4 Nos Sockets | Nos | 404
Flush Type Switches and Accessories | MAT-02832 | Supply of …………………. ISI marked. Makes: As per list of recommended brands. | Spike Guard with 4 No Switches and 4 Nos Sockets | Nos | 578
Modular Switches and Accessories | MAT-02833 | Supply of …………. ISI marked conforming to IS 3854:1997 for switches and IS 1293:2019 for plugs and socket-outlets. Makes: As per list of recommended brands as category I. | 6A / 10A, 1 Way, 1 Module, Modular Switch | Nos | 72
Modular Switches and Accessories | MAT-02834 | Supply of …………. ISI marked conforming to IS 3854:1997 for switches and IS 1293:2019 for plugs and socket-outlets. Makes: As per list of recommended brands as category I. | 6A / 10A, 2 Way, 1 Module, Modular Switch | Nos | 80
Modular Switches and Accessories | MAT-02835 | Supply of …………. ISI marked conforming to IS 3854:1997 for switches and IS 1293:2019 for plugs and socket-outlets. Makes: As per list of recommended brands as category I. | 6A / 10A, 2 Pin, 2 Module, Modular Socket | Nos | 80
Modular Switches and Accessories | MAT-02836 | Supply of …………. ISI marked conforming to IS 3854:1997 for switches and IS 1293:2019 for plugs and socket-outlets. Makes: As per list of recommended brands as category I. | 6A / 10A, 3-Pin, 2 Module, Modular Socket with shutter | Nos | 122
Modular Switches and Accessories | MAT-02837 | Supply of …………. ISI marked conforming to IS 3854:1997 for switches and IS 1293:2019 for plugs and socket-outlets. Makes: As per list of recommended brands as category I. | 6A / 10A, 1 Module, Modular Switch with Neon Indicator | Nos | 99
Modular Switches and Accessories | MAT-02838 | Supply of …………. ISI marked conforming to IS 3854:1997 for switches and IS 1293:2019 for plugs and socket-outlets. Makes: As per list of recommended brands as category I. | 6A / 10A, Modular Bell Push with Neon Indicator | Nos | 117
Modular Switches and Accessories | MAT-02839 | Supply of …………. ISI marked conforming to IS 3854:1997 for switches and IS 1293:2019 for plugs and socket-outlets. Makes: As per list of recommended brands as category I. | 16A / 10A, Modular Flush Fuse with Neon Indicator | Nos | 124
Modular Switches and Accessories | MAT-02840 | Supply of …………. ISI marked conforming to IS 3854:1997 for switches and IS 1293:2019 for plugs and socket-outlets. Makes: As per list of recommended brands as category I. | 16A / 20A, 1 Way, 1 Module, Modular Switch | Nos | 124
Modular Switches and Accessories | MAT-02841 | Supply of …………. ISI marked conforming to IS 3854:1997 for switches and IS 1293:2019 for plugs and socket-outlets. Makes: As per list of recommended brands as category I. | 16A / 20A, 2 Way, 1 Module, Modular Switch | Nos | 135
Modular Switches and Accessories | MAT-02842 | Supply of …………. ISI marked conforming to IS 3854:1997 for switches and IS 1293:2019 for plugs and socket-outlets. Makes: As per list of recommended brands as category I. | 20A, 1 Way, 1 Module, Modular Switch with Indicator | Nos | 135
Modular Switches and Accessories | MAT-02843 | Supply of …………. ISI marked conforming to IS 3854:1997 for switches and IS 1293:2019 for plugs and socket-outlets. Makes: As per list of recommended brands as category I. | 20A, Modular Socket with shutter | Nos | 189
Modular Switches and Accessories | MAT-02844 | Supply of …………. ISI marked conforming to IS 3854:1997 for switches and IS 1293:2019 for plugs and socket-outlets. Makes: As per list of recommended brands as category I. | 16A/6A, 1 way, Combi Socket Modular Socket with shutter | Nos | 193
Modular Switches and Accessories | MAT-02846 | Supply of …………. ISI marked conforming to IS 3854:1997 for switches and IS 1293:2019 for plugs and socket-outlets. Makes: As per list of recommended brands as category I. | 2 Module Modular type electronic step type Fan Regulator | Nos | 421
Modular Switches and Accessories | MAT-02847 | Supply of …………. ISI marked conforming to IS 3854:1997 for switches and IS 1293:2019 for plugs and socket-outlets. Makes: As per list of recommended brands as category I. | Modular socket type Telephone jack with Connector | Nos | 84
Modular Switches and Accessories | MAT-02849 | Supply of …………. ISI marked conforming to IS 3854:1997 for switches and IS 1293:2019 for plugs and socket-outlets. Makes: As per list of recommended brands as category I. | Push type button motor starter for A.C Units | Nos | 678
Modular Switches and Accessories | MAT-08755 | Supply of …………. ISI marked conforming to IS 3854:1997 for switches and IS 1293:2019 for plugs and socket-outlets. Makes: As per list of recommended brands as category I. | 32A Modular type Double pole Switch with indicator | Nos | 298
Modular Switches and Accessories | MAT-08756 | Supply of …………. ISI marked conforming to IS 3854:1997 for switches and IS 1293:2019 for plugs and socket-outlets. Makes: As per list of recommended brands as category I. | One Module PVC Blanking plate | Nos | 21
Modular Switches and Accessories | MAT-08757 | Supply of …………. ISI marked conforming to IS 3854:1997 for switches and IS 1293:2019 for plugs and socket-outlets. Makes: As per list of recommended brands as category I. | Skirting Light with LED 230V 3 Module | Nos | 149
Modular Switches and Accessories | MAT-02850 | Supply of ……… ISI marked conforming to IS 3854:1997 for switches and IS 1293:2019 for plugs and socket-outlets. Makes: As per list of recommended brands as category II | 6A / 10A, 1 Way, 1 Module Modular Switch | Nos | 52
Modular Switches and Accessories | MAT-02851 | Supply of ……… ISI marked conforming to IS 3854:1997 for switches and IS 1293:2019 for plugs and socket-outlets. Makes: As per list of recommended brands as category II | 6A / 10A, 2 Way, 1 Module Modular Switch | Nos | 61
Modular Switches and Accessories | MAT-02852 | Supply of ……… ISI marked conforming to IS 3854:1997 for switches and IS 1293:2019 for plugs and socket-outlets. Makes: As per list of recommended brands as category II | 6A / 10A, 2 Pin, 2 Module Modular Socket | Nos | 61
Modular Switches and Accessories | MAT-02853 | Supply of ……… ISI marked conforming to IS 3854:1997 for switches and IS 1293:2019 for plugs and socket-outlets. Makes: As per list of recommended brands as category II | 6A / 10A, 3- Pin, 2 Module Modular Socket with shutter | Nos | 94
Modular Switches and Accessories | MAT-02854 | Supply of ……… ISI marked conforming to IS 3854:1997 for switches and IS 1293:2019 for plugs and socket-outlets. Makes: As per list of recommended brands as category II | 6A / 10A, 1 Module, Modular Switch with Neon Indicator | Nos | 65
Modular Switches and Accessories | MAT-02855 | Supply of ……… ISI marked conforming to IS 3854:1997 for switches and IS 1293:2019 for plugs and socket-outlets. Makes: As per list of recommended brands as category II | 6A / 10A, Modular Bell Push with Neon Indicator | Nos | 75
Modular Switches and Accessories | MAT-02856 | Supply of ……… ISI marked conforming to IS 3854:1997 for switches and IS 1293:2019 for plugs and socket-outlets. Makes: As per list of recommended brands as category II | 16A / 10A, Modular Flush Fuse with Neon Indicator | Nos | 82
Modular Switches and Accessories | MAT-02857 | Supply of ……… ISI marked conforming to IS 3854:1997 for switches and IS 1293:2019 for plugs and socket-outlets. Makes: As per list of recommended brands as category II | 16A / 20A, 1 Way, 1 Module Modular Switch | Nos | 82
Modular Switches and Accessories | MAT-02858 | Supply of ……… ISI marked conforming to IS 3854:1997 for switches and IS 1293:2019 for plugs and socket-outlets. Makes: As per list of recommended brands as category II | 16A / 20A, 2 Way, 1 Module Modular Switch | Nos | 92
Modular Switches and Accessories | MAT-02859 | Supply of ……… ISI marked conforming to IS 3854:1997 for switches and IS 1293:2019 for plugs and socket-outlets. Makes: As per list of recommended brands as category II | 20A, 1 Way, 1 Module, Modular Switch with Indicator | Nos | 86
Modular Switches and Accessories | MAT-02860 | Supply of ……… ISI marked conforming to IS 3854:1997 for switches and IS 1293:2019 for plugs and socket-outlets. Makes: As per list of recommended brands as category II | 20A Modular Socket with shutter | Nos | 159
Modular Switches and Accessories | MAT-02861 | Supply of ……… ISI marked conforming to IS 3854:1997 for switches and IS 1293:2019 for plugs and socket-outlets. Makes: As per list of recommended brands as category II | 16A/6A, 1 way, Combi Socket Modular Socket with shutter | Nos | 159
Modular Switches and Accessories | MAT-02863 | Supply of ……… ISI marked conforming to IS 3854:1997 for switches and IS 1293:2019 for plugs and socket-outlets. Makes: As per list of recommended brands as category II | 2 Module, Modular type, electronic step type Fan Regulator | Nos | 342
Modular Switches and Accessories | MAT-02864 | Supply of ……… ISI marked conforming to IS 3854:1997 for switches and IS 1293:2019 for plugs and socket-outlets. Makes: As per list of recommended brands as category II | Modular socket type Telephone jack with Connector | Nos | 56
Modular Switches and Accessories | MAT-02865 | Supply of ……… ISI marked conforming to IS 3854:1997 for switches and IS 1293:2019 for plugs and socket-outlets. Makes: As per list of recommended brands as category II | Modular co-Axial socket type TV Antenna outlet | Nos | 56
Modular Switches and Accessories | MAT-02866 | Supply of ……… ISI marked conforming to IS 3854:1997 for switches and IS 1293:2019 for plugs and socket-outlets. Makes: As per list of recommended brands as category II | Push type button motor starter for A.C Units | Nos | 632
Modular Switches and Accessories | MAT-08758 | Supply of ……… ISI marked conforming to IS 3854:1997 for switches and IS 1293:2019 for plugs and socket-outlets. Makes: As per list of recommended brands as category II | 32A Modular type Double pole Switch with indicator | Nos | 255
Modular Switches and Accessories | MAT-08759 | Supply of ……… ISI marked conforming to IS 3854:1997 for switches and IS 1293:2019 for plugs and socket-outlets. Makes: As per list of recommended brands as category II | One Module PVC Blanking plate | Nos | 17
Modular Switches and Accessories | MAT-08760 | Supply of ……… ISI marked conforming to IS 3854:1997 for switches and IS 1293:2019 for plugs and socket-outlets. Makes: As per list of recommended brands as category II | Skirting Light with LED 230V 3 Module | Nos | 128
Modular Switches and Accessories | MAT-02867 | Supply of …………. Makes: As per list of recommended brands as category I. | 1 or 2 Modular Cover Frame | Nos | 76
Modular Switches and Accessories | MAT-02868 | Supply of …………. Makes: As per list of recommended brands as category I. | 3 Modular Cover Frame | Nos | 89
Modular Switches and Accessories | MAT-02869 | Supply of …………. Makes: As per list of recommended brands as category I. | 4 Modular Cover Frame | Nos | 101
Modular Switches and Accessories | MAT-02870 | Supply of …………. Makes: As per list of recommended brands as category I. | 6 Modular Cover Frame | Nos | 152
Modular Switches and Accessories | MAT-02871 | Supply of …………. Makes: As per list of recommended brands as category I. | 8 Modular Horizontal / Vertical Cover Frame | Nos | 197
Modular Switches and Accessories | MAT-02872 | Supply of …………. Makes: As per list of recommended brands as category I. | 12 Modular Vertical Cover Frame | Nos | 240
Modular Switches and Accessories | MAT-02873 | Supply of …………. Makes: As per list of recommended brands as category II | 1 or 2 Modular Cover Frame | Nos | 63
Modular Switches and Accessories | MAT-02874 | Supply of …………. Makes: As per list of recommended brands as category II | 3 Modular Cover Frame | Nos | 76
Modular Switches and Accessories | MAT-02875 | Supply of …………. Makes: As per list of recommended brands as category II | 4 Modular Cover Frame | Nos | 89
Modular Switches and Accessories | MAT-02876 | Supply of …………. Makes: As per list of recommended brands as category II | 6 Modular Cover Frame | Nos | 127
Modular Switches and Accessories | MAT-02877 | Supply of …………. Makes: As per list of recommended brands as category II | 8 Modular Horizontal / Vertical Cover Frame | Nos | 159
Modular Switches and Accessories | MAT-02878 | Supply of …………. Makes: As per list of recommended brands as category II | 12 Modular Vertical Cover Frame | Nos | 190
Panel Mounting Switch Disconnector Fuse Units (sdfu) | MAT-02881 | Supply of ………ISI marked TPN Switch Disconnector Fuse Unit, Cubical type without fuses as per IS: 13947/IEC 60947-3 Makes: As per list of recommended brands as category I. | 125A | Nos | 6291
Panel Mounting Switch Disconnector Fuse Units (sdfu) | MAT-02882 | Supply of ………ISI marked TPN Switch Disconnector Fuse Unit, Cubical type without fuses as per IS: 13947/IEC 60947-3 Makes: As per list of recommended brands as category I. | 200A | Nos | 8249
Panel Mounting Switch Disconnector Fuse Units (sdfu) | MAT-02883 | Supply of ………ISI marked TPN Switch Disconnector Fuse Unit, Cubical type without fuses as per IS: 13947/IEC 60947-3 Makes: As per list of recommended brands as category I. | 250A | Nos | 9851
Panel Mounting Switch Disconnector Fuse Units (sdfu) | MAT-02884 | Supply of ………ISI marked TPN Switch Disconnector Fuse Unit, Cubical type without fuses as per IS: 13947/IEC 60947-3 Makes: As per list of recommended brands as category I. | 400A | Nos | 15192
Panel Mounting Switch Disconnector Fuse Units (sdfu) | MAT-02885 | Supply of ………ISI marked TPN Switch Disconnector Fuse Unit, Cubical type without fuses as per IS: 13947/IEC 60947-3 Makes: As per list of recommended brands as category I. | 630A | Nos | 25756
Panel Mounting Switch Disconnector Fuse Units (sdfu) | MAT-02888 | Supply of ………. ISI marked TPN Switch Disconnector Fuse Unit, Cubical type without fuses as per IS: 13947/IEC 60947-3 Makes: As per list of recommended brands as category II | 125A | Nos | 4332
Panel Mounting Switch Disconnector Fuse Units (sdfu) | MAT-02889 | Supply of ………. ISI marked TPN Switch Disconnector Fuse Unit, Cubical type without fuses as per IS: 13947/IEC 60947-3 Makes: As per list of recommended brands as category II | 200A | Nos | 6528
Panel Mounting Switch Disconnector Fuse Units (sdfu) | MAT-02890 | Supply of ………. ISI marked TPN Switch Disconnector Fuse Unit, Cubical type without fuses as per IS: 13947/IEC 60947-3 Makes: As per list of recommended brands as category II | 250A | Nos | 7359
Panel Mounting Switch Disconnector Fuse Units (sdfu) | MAT-02891 | Supply of ………. ISI marked TPN Switch Disconnector Fuse Unit, Cubical type without fuses as per IS: 13947/IEC 60947-3 Makes: As per list of recommended brands as category II | 400A | Nos | 11276
Panel Mounting Switch Disconnector Fuse Units (sdfu) | MAT-02892 | Supply of ………. ISI marked TPN Switch Disconnector Fuse Unit, Cubical type without fuses as per IS: 13947/IEC 60947-3 Makes: As per list of recommended brands as category II | 630A | Nos | 18872
On Load Changeover Switches (open Execution) | MAT-02894 | Supply of ……. ISI marked 4 Pole Change Over Switch on Load with open Execution as per IS:13947 Makes: As per list of recommended brands as category I. | 125A | Nos | 10967
On Load Changeover Switches (open Execution) | MAT-02895 | Supply of ……. ISI marked 4 Pole Change Over Switch on Load with open Execution as per IS:13947 Makes: As per list of recommended brands as category I. | 200A | Nos | 14670
On Load Changeover Switches (open Execution) | MAT-02896 | Supply of ……. ISI marked 4 Pole Change Over Switch on Load with open Execution as per IS:13947 Makes: As per list of recommended brands as category I. | 250A | Nos | 20936
On Load Changeover Switches (open Execution) | MAT-02898 | Supply of ……. ISI marked 4 Pole Change Over Switch on Load with open Execution as per IS:13947 Makes: As per list of recommended brands as category I. | 630A | Nos | 37744
On Load Changeover Switches (open Execution) | MAT-02899 | Supply of ……... ISI marked 4 Pole Change Over Switch on Load with open Execution as per IS:13947 Makes: As per list of recommended brands as category II. | 32 A | Nos | 2136
On Load Changeover Switches (open Execution) | MAT-02901 | Supply of ……... ISI marked 4 Pole Change Over Switch on Load with open Execution as per IS:13947 Makes: As per list of recommended brands as category II. | 125A | Nos | 10397
On Load Changeover Switches (open Execution) | MAT-02902 | Supply of ……... ISI marked 4 Pole Change Over Switch on Load with open Execution as per IS:13947 Makes: As per list of recommended brands as category II. | 200A | Nos | 13531
On Load Changeover Switches (open Execution) | MAT-02903 | Supply of ……... ISI marked 4 Pole Change Over Switch on Load with open Execution as per IS:13947 Makes: As per list of recommended brands as category II. | 250A | Nos | 19228
On Load Changeover Switches (open Execution) | MAT-02904 | Supply of ……... ISI marked 4 Pole Change Over Switch on Load with open Execution as per IS:13947 Makes: As per list of recommended brands as category II. | 400A | Nos | 29626
On Load Changeover Switches (open Execution) | MAT-02905 | Supply of ……... ISI marked 4 Pole Change Over Switch on Load with open Execution as per IS:13947 Makes: As per list of recommended brands as category II. | 630A | Nos | 34895
Off Load Change Over Switches in SS Enclousure | MAT-02907 | Supply of ………...ISI marked 4 pole On load Changeover Switch in sheet steel enclosure as per IS:13947 Makes: As per list of recommended brands as category I | 125A | Nos | 13564
Off Load Change Over Switches in SS Enclousure | MAT-02908 | Supply of ………...ISI marked 4 pole On load Changeover Switch in sheet steel enclosure as per IS:13947 Makes: As per list of recommended brands as category I | 200A | Nos | 17084
Off Load Change Over Switches in SS Enclousure | MAT-02910 | Supply of ………. ISI marked 4 pole On load Changeover Switch in sheet steel enclosure as per IS:13947 Makes: As per list of recommended brands as category II | 125A | Nos | 12208
Off Load Change Over Switches in SS Enclousure | MAT-02911 | Supply of ………. ISI marked 4 pole On load Changeover Switch in sheet steel enclosure as per IS:13947 Makes: As per list of recommended brands as category II | 200A | Nos | 15376
Auto Transfer Switch | MAT-02912 | Supply of …… auto transfer switch for instantaneous switching between sources as per IEC 60947-6-1, Closed transition, (bare unit- without enclosure) with voltage surge suppressor, communication interface etc., complete. Makes: As per list of recommended brands. | 125A, 415VAC, FP | Nos | 44450
Auto Transfer Switch | MAT-02913 | Supply of …… auto transfer switch for instantaneous switching between sources as per IEC 60947-6-1, Closed transition, (bare unit- without enclosure) with voltage surge suppressor, communication interface etc., complete. Makes: As per list of recommended brands. | 160A, 415VAC FP | Nos | 46355
Auto Transfer Switch | MAT-02914 | Supply of …… auto transfer switch for instantaneous switching between sources as per IEC 60947-6-1, Closed transition, (bare unit- without enclosure) with voltage surge suppressor, communication interface etc., complete. Makes: As per list of recommended brands. | 200A 415VACFP | Nos | 57785
Auto Transfer Switch | MAT-02915 | Supply of …… auto transfer switch for instantaneous switching between sources as per IEC 60947-6-1, Closed transition, (bare unit- without enclosure) with voltage surge suppressor, communication interface etc., complete. Makes: As per list of recommended brands. | 250A, 415VAC FP | Nos | 64811
Auto Transfer Switch | MAT-02916 | Supply of …… auto transfer switch for instantaneous switching between sources as per IEC 60947-6-1, Closed transition, (bare unit- without enclosure) with voltage surge suppressor, communication interface etc., complete. Makes: As per list of recommended brands. | 315A, 415VAC FP | Nos | 67750
Auto Transfer Switch | MAT-02917 | Supply of …… auto transfer switch for instantaneous switching between sources as per IEC 60947-6-1, Closed transition, (bare unit- without enclosure) with voltage surge suppressor, communication interface etc., complete. Makes: As per list of recommended brands. | 400A, 415VAC FP | Nos | 77559
Auto Transfer Switch | MAT-02918 | Supply of ………. auto transfer switch for instantaneous switching between sources as per IEC 60947-6-1, Closed transition, (bare unit- without enclosure) with voltage surge suppressor, communication interface etc., complete. Makes: As per list of recommended brands. | 630A,415VAC FP | Nos | 99523
Auto Transfer Switch | MAT-02919 | Supply of ………. auto transfer switch for instantaneous switching between sources as per IEC 60947-6-1, Closed transition, (bare unit- without enclosure) with voltage surge suppressor, communication interface etc., complete. Makes: As per list of recommended brands. | 800A, 415VAC FP | Nos | 126998
Auto Transfer Switch | MAT-02920 | Supply of ………. auto transfer switch for instantaneous switching between sources as per IEC 60947-6-1, Closed transition, (bare unit- without enclosure) with voltage surge suppressor, communication interface etc., complete. Makes: As per list of recommended brands. | 1000A,415VAC FP | Nos | 157478
Auto Transfer Switch | MAT-02921 | Supply of ………. auto transfer switch for instantaneous switching between sources as per IEC 60947-6-1, Closed transition, (bare unit- without enclosure) with voltage surge suppressor, communication interface etc., complete. Makes: As per list of recommended brands. | 1250A, 415VAC FP | Nos | 195578
Auto Transfer Switch | MAT-02922 | Supply of ………. auto transfer switch for instantaneous switching between sources as per IEC 60947-6-1, Closed transition, (bare unit- without enclosure) with voltage surge suppressor, communication interface etc., complete. Makes: As per list of recommended brands. | 1600 A, 415VAC FP | Nos | 242567
Auto Transfer Switch | MAT-02923 | Supply of ………. auto transfer switch for instantaneous switching between sources as per IEC 60947-6-1, Closed transition, (bare unit- without enclosure) with voltage surge suppressor, communication interface etc., complete. Makes: As per list of recommended brands. | 2000 A, 415VAC FP | Nos | 354325
Auto Transfer Switch | MAT-02924 | Supply of ………. auto transfer switch for instantaneous switching between sources as per IEC 60947-6-1, Closed transition, (bare unit- without enclosure) with voltage surge suppressor, communication interface etc., complete. Makes: As per list of recommended brands. | 2500 A, 415VAC FP | Nos | 391155
Auto Transfer Switch | MAT-02925 | Supply of ………. auto transfer switch for instantaneous switching between sources as per IEC 60947-6-1, Closed transition, (bare unit- without enclosure) with voltage surge suppressor, communication interface etc., complete. Makes: As per list of recommended brands. | 3200 A, 415VAC FP | Nos | 502913
Rewirable / Double Break Switches in SS Enclosure | MAT-02926 | Supply of ……... ISI marked Rewireable Fuse Switch in SS enclosure as per IS:13947 Makes: As per list of recommended brands as category I | 32A 240V SPN | Nos | 1080
Rewirable / Double Break Switches in SS Enclosure | MAT-02927 | Supply of ……... ISI marked Rewireable Fuse Switch in SS enclosure as per IS:13947 Makes: As per list of recommended brands as category I | 32A 415V TPN | Nos | 2413
Rewirable / Double Break Switches in SS Enclosure | MAT-02928 | Supply of ……... ISI marked Rewireable Fuse Switch in SS enclosure as per IS:13947 Makes: As per list of recommended brands as category I | 63A 415V TPN | Nos | 4953
Rewirable / Double Break Switches in SS Enclosure | MAT-02929 | Supply of ……... ISI marked Rewireable Fuse Switch in SS enclosure as per IS:13947 Makes: As per list of recommended brands as category I | 100A 415V TPN | Nos | 9144
Rewirable / Double Break Switches in SS Enclosure | MAT-02930 | Supply of ………. Double Break Switch in SS enclosure without fuses as per IS:13947 Makes: As per list of recommended brands as category I | 100A 415V TPN | Nos | 8226
Rewirable / Double Break Switches in SS Enclosure | MAT-02931 | Supply of ………. Double Break Switch in SS enclosure without fuses as per IS:13947 Makes: As per list of recommended brands as category I | 200A 415V TPN | Nos | 11834
Rewirable / Double Break Switches in SS Enclosure | MAT-02932 | Supply of ……. …. Rewireable Fuse Switch in SS enclosure as per IS:13947 Makes: As per list of recommended brands as category II | 32A 240V SPN | Nos | 762
Rewirable / Double Break Switches in SS Enclosure | MAT-02933 | Supply of ……. …. Rewireable Fuse Switch in SS enclosure as per IS:13947 Makes: As per list of recommended brands as category II | 32A 415V TPN | Nos | 1168
Rewirable / Double Break Switches in SS Enclosure | MAT-02934 | Supply of ……. …. Rewireable Fuse Switch in SS enclosure as per IS:13947 Makes: As per list of recommended brands as category II | 63A 415V TPN | Nos | 2794
Rewirable / Double Break Switches in SS Enclosure | MAT-02935 | Supply of ……. …. Rewireable Fuse Switch in SS enclosure as per IS:13947 Makes: As per list of recommended brands as category II | 100A 415V TPN | Nos | 5334
Rewirable / Double Break Switches in SS Enclosure | MAT-02936 | Supply of ………...Double Break Switch in SS enclosure without fuse as per IS:13947 Makes: As per list of recommended brands as category II | 100A 415V TPN | Nos | 5461
Rewirable / Double Break Switches in SS Enclosure | MAT-02937 | Supply of ………...Double Break Switch in SS enclosure without fuse as per IS:13947 Makes: As per list of recommended brands as category II | 200A 415V TPN | Nos | 8890
Hrc Fuse Links (DIN/BOLTED Type) | MAT-02938 | Supply of……ISI marked HRC Fuse Links as per IS 13703-Part 2/IEC 60269- Part 2 Makes: As per list of recommended brands as category I | 6A to 35 A | Nos | 63
Hrc Fuse Links (DIN/BOLTED Type) | MAT-02939 | Supply of……ISI marked HRC Fuse Links as per IS 13703-Part 2/IEC 60269- Part 2 Makes: As per list of recommended brands as category I | 45A to 63A | Nos | 96
Hrc Fuse Links (DIN/BOLTED Type) | MAT-02940 | Supply of……ISI marked HRC Fuse Links as per IS 13703-Part 2/IEC 60269- Part 2 Makes: As per list of recommended brands as category I | 100 A to 160 A | Nos | 299
Hrc Fuse Links (DIN/BOLTED Type) | MAT-02941 | Supply of……ISI marked HRC Fuse Links as per IS 13703-Part 2/IEC 60269- Part 2 Makes: As per list of recommended brands as category I | 250A to 350A | Nos | 444
Hrc Fuse Links (DIN/BOLTED Type) | MAT-02942 | Supply of……ISI marked HRC Fuse Links as per IS 13703-Part 2/IEC 60269- Part 2 Makes: As per list of recommended brands as category I | 400A | Nos | 845
Hrc Fuse Links (DIN/BOLTED Type) | MAT-05457 | Supply of……ISI marked HRC Fuse Links as per IS 13703-Part 2/IEC 60269- Part 2 Makes: As per list of recommended brands as category I | 630A | Nos | 1690
Porcelain Rewirable Fuse Units | MAT-02943 | Supply of …... Porcelain Rewireable Fuse Units. Makes: As per list of recommended brands. | 32A, 240V | Nos | 161
Porcelain Rewirable Fuse Units | MAT-02944 | Supply of …... Porcelain Rewireable Fuse Units. Makes: As per list of recommended brands. | 32A, 415V | Nos | 240
Porcelain Rewirable Fuse Units | MAT-02945 | Supply of …... Porcelain Rewireable Fuse Units. Makes: As per list of recommended brands. | 63A, 415V | Nos | 403
Porcelain Rewirable Fuse Units | MAT-02946 | Supply of …... Porcelain Rewireable Fuse Units. Makes: As per list of recommended brands. | 100A, 415V | Nos | 835
Porcelain Rewirable Fuse Units | MAT-02947 | Supply of……... Porcelain Rewireable Fuse Units with extension strip. Makes: As per list of recommended brands. | 200A, 415V | Nos | 1366
Porcelain Rewirable Fuse Units | MAT-02948 | Supply of……... Porcelain Rewireable Fuse Units with extension strip. Makes: As per list of recommended brands. | 300A, 415V | Nos | 1678
Voltage Surge Protectors | MAT-02949 | Supply of ………... Voltage Surge Protector, confirms to IEC/EN 61643- 11. Makes: As per list of recommended brands. | 2 Pole 2 Module 40 KA, 1.4 KV | Nos | 8308
Voltage Surge Protectors | MAT-02950 | Supply of ………... Voltage Surge Protector, confirms to IEC/EN 61643- 11. Makes: As per list of recommended brands. | 4 Pole 4 Module 40 KA, 1.4 KV | Nos | 15579
Voltage Surge Protectors | MAT-02951 | Supply of ………... Voltage Surge Protector, confirms to IEC/EN 61643- 11. Makes: As per list of recommended brands. | 2 Pole 2 Module 15 KA, 1.2 KV | Nos | 6647
Voltage Surge Protectors | MAT-02952 | Supply of ………... Voltage Surge Protector, confirms to IEC/EN 61643- 11. Makes: As per list of recommended brands. | 4 Pole 4 Module 15 KA, 1.2 KV | Nos | 12462
Panel Mounting MCCBs | MAT-02953 | Supply of ………., adjustable, confirms to IEC 60947-2 and IS 13947-Part 1 & 2, having Breaking Capacity ………. with thermal magnetic release Panel Mounted. Makes: As per list of recommended brands as category I | 63-100A 3 Pole MCCB,16 KA | Nos | 8286
Panel Mounting MCCBs | MAT-02954 | Supply of ………., adjustable, confirms to IEC 60947-2 and IS 13947-Part 1 & 2, having Breaking Capacity ………. with thermal magnetic release Panel Mounted. Makes: As per list of recommended brands as category I | 63-100A 4 Pole MCCB,16 KA | Nos | 8933
Panel Mounting MCCBs | MAT-02955 | Supply of ………., adjustable, confirms to IEC 60947-2 and IS 13947-Part 1 & 2, having Breaking Capacity ………. with thermal magnetic release Panel Mounted. Makes: As per list of recommended brands as category I | 125A 3 Pole MCCB,25 KA | Nos | 9710
Panel Mounting MCCBs | MAT-02956 | Supply of ………., adjustable, confirms to IEC 60947-2 and IS 13947-Part 1 & 2, having Breaking Capacity ………. with thermal magnetic release Panel Mounted. Makes: As per list of recommended brands as category I | 125A 4 Pole MCCB,25 KA | Nos | 11264
Panel Mounting MCCBs | MAT-02957 | Supply of ………., adjustable, confirms to IEC 60947-2 and IS 13947-Part 1 & 2, having Breaking Capacity ………. with thermal magnetic release Panel Mounted. Makes: As per list of recommended brands as category I | 160A 3 Pole MCCB,25 KA | Nos | 12300
Panel Mounting MCCBs | MAT-02958 | Supply of ………., adjustable, confirms to IEC 60947-2 and IS 13947-Part 1 & 2, having Breaking Capacity ………. with thermal magnetic release Panel Mounted. Makes: As per list of recommended brands as category I | 160A 4 Pole MCCB,25 KA | Nos | 15795
Panel Mounting MCCBs | MAT-02959 | Supply of ………., adjustable, confirms to IEC 60947-2 and IS 13947-Part 1 & 2, having Breaking Capacity ………. with thermal magnetic release Panel Mounted. Makes: As per list of recommended brands as category I | 250A 3 Pole MCCB,36/35 KA | Nos | 20068
Panel Mounting MCCBs | MAT-02960 | Supply of ………., adjustable, confirms to IEC 60947-2 and IS 13947-Part 1 & 2, having Breaking Capacity ………. with thermal magnetic release Panel Mounted. Makes: As per list of recommended brands as category I | 250A 4 Pole MCCB,36/35 KA | Nos | 26477
Panel Mounting MCCBs | MAT-02961 | Supply of ………., adjustable, confirms to IEC 60947-2 and IS 13947-Part 1 & 2, having Breaking Capacity ………. with thermal magnetic release Panel Mounted. Makes: As per list of recommended brands as category I | 400A 3 Pole MCCB,36/35 KA | Nos | 26336
Panel Mounting MCCBs | MAT-02962 | Supply of ………., adjustable, confirms to IEC 60947-2 and IS 13947-Part 1 & 2, having Breaking Capacity ………. with thermal magnetic release Panel Mounted. Makes: As per list of recommended brands as category I | 400A 4 Pole MCCB,36/35 KA | Nos | 33015
Panel Mounting MCCBs | MAT-02963 | Supply of ………., adjustable, confirms to IEC 60947-2 and IS 13947-Part 1 & 2, having Breaking Capacity ………. with thermal magnetic release Panel Mounted. Makes: As per list of recommended brands as category I | 630A 3 Pole MCCB,50 KA | Nos | 39488
Panel Mounting MCCBs | MAT-02964 | Supply of ………., adjustable, confirms to IEC 60947-2 and IS 13947-Part 1 & 2, having Breaking Capacity ………. with thermal magnetic release Panel Mounted. Makes: As per list of recommended brands as category I | 630A 4 Pole MCCB,50 KA | Nos | 48551
Panel Mounting MCCBs | MAT-02965 | Supply of ………., adjustable, confirms to IEC 60947-2 and IS 13947-Part 1 & 2, having Breaking Capacity ………. with thermal magnetic release Panel Mounted. Makes: As per list of recommended brands as category I | 800A 3 Pole MCCB,50 KA | Nos | 72503
Panel Mounting MCCBs | MAT-02966 | Supply of ………., adjustable, confirms to IEC 60947-2 and IS 13947-Part 1 & 2, having Breaking Capacity ………. with thermal magnetic release Panel Mounted. Makes: As per list of recommended brands as category I | 800A 4 Pole MCCB,50 KA | Nos | 77682
Panel Mounting MCCBs | MAT-02967 | Supply of ………., adjustable, confirms to IEC 60947-2 and IS 13947-Part 1 & 2, having Breaking Capacity ………. with thermal magnetic release Panel Mounted. Makes: As per list of recommended brands as category II | 63-100A 3 Pole MCCB,16 KA | Nos | 5826
Panel Mounting MCCBs | MAT-02968 | Supply of ………., adjustable, confirms to IEC 60947-2 and IS 13947-Part 1 & 2, having Breaking Capacity ………. with thermal magnetic release Panel Mounted. Makes: As per list of recommended brands as category II | 63-100A 4 Pole MCCB,16 KA | Nos | 7575
Panel Mounting MCCBs | MAT-02969 | Supply of ………., adjustable, confirms to IEC 60947-2 and IS 13947-Part 1 & 2, having Breaking Capacity ………. with thermal magnetic release Panel Mounted. Makes: As per list of recommended brands as category II | 125A 3 Pole MCCB,25 KA | Nos | 7380
Panel Mounting MCCBs | MAT-02970 | Supply of ………., adjustable, confirms to IEC 60947-2 and IS 13947-Part 1 & 2, having Breaking Capacity ………. with thermal magnetic release Panel Mounted. Makes: As per list of recommended brands as category II | 125A 4 Pole MCCB,25 KA | Nos | 9646
Panel Mounting MCCBs | MAT-02971 | Supply of ………., adjustable, confirms to IEC 60947-2 and IS 13947-Part 1 & 2, having Breaking Capacity ………. with thermal magnetic release Panel Mounted. Makes: As per list of recommended brands as category II | 160A 3 Pole MCCB,25 KA | Nos | 10099
Panel Mounting MCCBs | MAT-02973 | Supply of ………., adjustable, confirms to IEC 60947-2 and IS 13947-Part 1 & 2, having Breaking Capacity ………. with thermal magnetic release Panel Mounted. Makes: As per list of recommended brands as category II | 250A 3 Pole MCCB,36/35 KA | Nos | 19679
Panel Mounting MCCBs | MAT-02974 | Supply of ………., adjustable, confirms to IEC 60947-2 and IS 13947-Part 1 & 2, having Breaking Capacity ………. with thermal magnetic release Panel Mounted. Makes: As per list of recommended brands as category II | 250A 4 Pole MCCB,36/35 KA | Nos | 23822
Panel Mounting MCCBs | MAT-02975 | Supply of ………., adjustable, confirms to IEC 60947-2 and IS 13947-Part 1 & 2, having Breaking Capacity ………. with thermal magnetic release Panel Mounted. Makes: As per list of recommended brands as category II | 400A 3 Pole MCCB,36/35 KA | Nos | 24729
Panel Mounting MCCBs | MAT-02976 | Supply of ………., adjustable, confirms to IEC 60947-2 and IS 13947-Part 1 & 2, having Breaking Capacity ………. with thermal magnetic release Panel Mounted. Makes: As per list of recommended brands as category II | 400A 4 Pole MCCB,36/35 KA | Nos | 29649
Panel Mounting MCCBs | MAT-02977 | Supply of ………., adjustable, confirms to IEC 60947-2 and IS 13947-Part 1 & 2, having Breaking Capacity ………. with thermal magnetic release Panel Mounted. Makes: As per list of recommended brands as category II | 630A 3 Pole MCCB,50 KA | Nos | 34957
Panel Mounting MCCBs | MAT-02978 | Supply of ………., adjustable, confirms to IEC 60947-2 and IS 13947-Part 1 & 2, having Breaking Capacity ………. with thermal magnetic release Panel Mounted. Makes: As per list of recommended brands as category II | 630A 4 Pole MCCB,50 KA | Nos | 42207
Panel Mounting MCCBs | MAT-02979 | Supply of ………., adjustable, confirms to IEC 60947-2 and IS 13947-Part 1 & 2, having Breaking Capacity ………. with thermal magnetic release Panel Mounted. Makes: As per list of recommended brands as category II | 800A 3 Pole MCCB,50 KA | Nos | 60204
Panel Mounting MCCBs | MAT-02980 | Supply of ………., adjustable, confirms to IEC 60947-2 and IS 13947-Part 1 & 2, having Breaking Capacity ………. with thermal magnetic release Panel Mounted. Makes: As per list of recommended brands as category II | 800A 4 Pole MCCB,50 KA | Nos | 67324
Panel Mounting MCCBs | MAT-02981 | Supply of Air Circuit Breaker confirms to IS 13947-2, IEC 60947-2 and BS-EN 60947 with Micro processer based having overload, shot circuit and earth fault protection with display and 20 faults History backup with BMS compatible communication ports. Makes: As per list of recommended brands as category I | 630A, 3 Pole, 50kA, electrically operated, fixed type | Nos | 138220
Panel Mounting MCCBs | MAT-02982 | Supply of Air Circuit Breaker confirms to IS 13947-2, IEC 60947-2 and BS-EN 60947 with Micro processer based having overload, shot circuit and earth fault protection with display and 20 faults History backup with BMS compatible communication ports. Makes: As per list of recommended brands as category I | 630A, 3 Pole, 50kA, electrically operated, manually draw out type | Nos | 158458
Panel Mounting MCCBs | MAT-02983 | Supply of Air Circuit Breaker confirms to IS 13947-2, IEC 60947-2 and BS-EN 60947 with Micro processer based having overload, shot circuit and earth fault protection with display and 20 faults History backup with BMS compatible communication ports. Makes: As per list of recommended brands as category I | 630A, 4 Pole, 50kA, electrically operated, fixed type | Nos | 165297
Panel Mounting MCCBs | MAT-02984 | Supply of Air Circuit Breaker confirms to IS 13947-2, IEC 60947-2 and BS-EN 60947 with Micro processer based having overload, shot circuit and earth fault protection with display and 20 faults History backup with BMS compatible communication ports. Makes: As per list of recommended brands as category I | 630A, 4 Pole, 50kA electrically operated, manually draw out type | Nos | 198847
Panel Mounting MCCBs | MAT-02985 | Supply of Air Circuit Breaker confirms to IS 13947-2, IEC 60947-2 and BS-EN 60947 with Micro processer based having overload, shot circuit and earth fault protection with display and 20 faults History backup with BMS compatible communication ports. Makes: As per list of recommended brands as category I | 800A, 3 Pole, 50kA electrically operated, manually draw out type | Nos | 158458
Panel Mounting MCCBs | MAT-02986 | Supply of Air Circuit Breaker confirms to IS 13947-2, IEC 60947-2 and BS-EN 60947 with Micro processer based having overload, shot circuit and earth fault protection with display and 20 faults History backup with BMS compatible communication ports. Makes: As per list of recommended brands as category I | 800A, 4 Pole, 50kA electrically operated, manually draw out type | Nos | 200542
Panel Mounting MCCBs | MAT-02987 | Supply of Air Circuit Breaker confirms to IS 13947-2, IEC 60947-2 and BS-EN 60947 with Micro processer based having overload, shot circuit and earth fault protection with display and 20 faults History backup with BMS compatible communication ports. Makes: As per list of recommended brands as category I | 1000A, 3 Pole, 50kA electrically operated, manually draw out type | Nos | 164805
Panel Mounting MCCBs | MAT-02988 | Supply of Air Circuit Breaker confirms to IS 13947-2, IEC 60947-2 and BS-EN 60947 with Micro processer based having overload, shot circuit and earth fault protection with display and 20 faults History backup with BMS compatible communication ports. Makes: As per list of recommended brands as category I | 1000A, 4 Pole, 50kA electrically operated, manually draw out type | Nos | 208263
Panel Mounting MCCBs | MAT-02989 | Supply of Air Circuit Breaker confirms to IS 13947-2, IEC 60947-2 and BS-EN 60947 with Micro processer based having overload, shot circuit and earth fault protection with display and 20 faults History backup with BMS compatible communication ports. Makes: As per list of recommended brands as category I | 1250A, 3 Pole, 50kA electrically operated, manually draw out type | Nos | 181805
Panel Mounting MCCBs | MAT-02990 | Supply of Air Circuit Breaker confirms to IS 13947-2, IEC 60947-2 and BS-EN 60947 with Micro processer based having overload, shot circuit and earth fault protection with display and 20 faults History backup with BMS compatible communication ports. Makes: As per list of recommended brands as category I | 1250A, 4 Pole, 50kA electrically operated, manually draw out type | Nos | 229424
Panel Mounting MCCBs | MAT-02991 | Supply of Air Circuit Breaker confirms to IS 13947-2, IEC 60947-2 and BS-EN 60947 with Micro processer based having overload, shot circuit and earth fault protection with display and 20 faults History backup with BMS compatible communication ports. Makes: As per list of recommended brands as category I | 1600A, 3 Pole, 50kA electrically operated, manually draw out type | Nos | 206771
Panel Mounting MCCBs | MAT-02992 | Supply of Air Circuit Breaker confirms to IS 13947-2, IEC 60947-2 and BS-EN 60947 with Micro processer based having overload, shot circuit and earth fault protection with display and 20 faults History backup with BMS compatible communication ports. Makes: As per list of recommended brands as category I | 1600A, 4 Pole, 50kA electrically operated, manually draw out type | Nos | 254297
Panel Mounting MCCBs | MAT-02993 | Supply of Air Circuit Breaker confirms to IS 13947-2, IEC 60947-2 and BS-EN 60947 with Micro processer based having overload, shot circuit and earth fault protection with display and 20 faults History backup with BMS compatible communication ports. Makes: As per list of recommended brands as category I | 2000A, 3 Pole, 75kA electrically operated, manually draw out type | Nos | 242873
Panel Mounting MCCBs | MAT-02994 | Supply of Air Circuit Breaker confirms to IS 13947-2, IEC 60947-2 and BS-EN 60947 with Micro processer based having overload, shot circuit and earth fault protection with display and 20 faults History backup with BMS compatible communication ports. Makes: As per list of recommended brands as category I | 2000A, 4 Pole, 75kA electrically operated, manually draw out type | Nos | 298322
Panel Mounting MCCBs | MAT-02995 | Supply of Air Circuit Breaker confirms to IS 13947-2, IEC 60947-2 and BS-EN 60947 with Micro processer based having overload, shot circuit and earth fault protection with display and 20 faults History backup with BMS compatible communication ports. Makes: As per list of recommended brands as category I | 2500A, 3 Pole, 75kA electrically operated, manually draw out type | Nos | 300246
Panel Mounting MCCBs | MAT-02996 | Supply of Air Circuit Breaker confirms to IS 13947-2, IEC 60947-2 and BS-EN 60947 with Micro processer based having overload, shot circuit and earth fault protection with display and 20 faults History backup with BMS compatible communication ports. Makes: As per list of recommended brands as category I | 2500A, 4 Pole, 75kA electrically operated, manually draw out type | Nos | 361814
Panel Mounting MCCBs | MAT-02997 | Supply of Air Circuit Breaker confirms to IS 13947-2, IEC 60947-2 and BS-EN 60947 with Micro processer based having overload, shot circuit and earth fault protection with display and 20 faults History backup with BMS compatible communication ports. Makes: As per list of recommended brands as category I | 3200A, 3 Pole, 75kA electrically operated, manually draw out type | Nos | 339653
Panel Mounting MCCBs | MAT-02998 | Supply of Air Circuit Breaker confirms to IS 13947-2, IEC 60947-2 and BS-EN 60947 with Micro processer based having overload, shot circuit and earth fault protection with display and 20 faults History backup with BMS compatible communication ports. Makes: As per list of recommended brands as category I | 3200A, 4 Pole, 75kA electrically operated, manually draw out type | Nos | 401220
Panel Mounting MCCBs | MAT-02999 | Supply of Air Circuit Breaker confirms to IS 13947-2, IEC 60947-2 and BS-EN 60947 with Micro processer based having overload, shot circuit and earth fault protection with display and 20 faults History backup with BMS compatible communication ports. Makes: As per list of recommended brands as category II | 630A, 3 Pole, 50kA, electrically operated, fixed type | Nos | 124398
Panel Mounting MCCBs | MAT-03000 | Supply of Air Circuit Breaker confirms to IS 13947-2, IEC 60947-2 and BS-EN 60947 with Micro processer based having overload, shot circuit and earth fault protection with display and 20 faults History backup with BMS compatible communication ports. Makes: As per list of recommended brands as category II | 630A, 3 Pole, 50kA, electrically operated, manually draw out type | Nos | 142612
Panel Mounting MCCBs | MAT-03001 | Supply of Air Circuit Breaker confirms to IS 13947-2, IEC 60947-2 and BS-EN 60947 with Micro processer based having overload, shot circuit and earth fault protection with display and 20 faults History backup with BMS compatible communication ports. Makes: As per list of recommended brands as category II | 630A, 4 Pole, 50kA, electrically operated, fixed type | Nos | 148767
Panel Mounting MCCBs | MAT-03002 | Supply of Air Circuit Breaker confirms to IS 13947-2, IEC 60947-2 and BS-EN 60947 with Micro processer based having overload, shot circuit and earth fault protection with display and 20 faults History backup with BMS compatible communication ports. Makes: As per list of recommended brands as category II | 630A, 4 Pole, 50kA electrically operated, manually draw out type | Nos | 178963
Panel Mounting MCCBs | MAT-03003 | Supply of Air Circuit Breaker confirms to IS 13947-2, IEC 60947-2 and BS-EN 60947 with Micro processer based having overload, shot circuit and earth fault protection with display and 20 faults History backup with BMS compatible communication ports. Makes: As per list of recommended brands as category II | 800A, 3 Pole, 50kA electrically operated, manually draw out type | Nos | 142612
Panel Mounting MCCBs | MAT-03004 | Supply of Air Circuit Breaker confirms to IS 13947-2, IEC 60947-2 and BS-EN 60947 with Micro processer based having overload, shot circuit and earth fault protection with display and 20 faults History backup with BMS compatible communication ports. Makes: As per list of recommended brands as category II | 800A, 4 Pole, 50kA electrically operated, manually draw out type | Nos | 180488
Panel Mounting MCCBs | MAT-03005 | Supply of Air Circuit Breaker confirms to IS 13947-2, IEC 60947-2 and BS-EN 60947 with Micro processer based having overload, shot circuit and earth fault protection with display and 20 faults History backup with BMS compatible communication ports. Makes: As per list of recommended brands as category II | 1000A, 3 Pole, 50kA electrically operated, manually draw out type | Nos | 148325
Panel Mounting MCCBs | MAT-03006 | Supply of Air Circuit Breaker confirms to IS 13947-2, IEC 60947-2 and BS-EN 60947 with Micro processer based having overload, shot circuit and earth fault protection with display and 20 faults History backup with BMS compatible communication ports. Makes: As per list of recommended brands as category II | 1000A, 4 Pole, 50kA electrically operated, manually draw out type | Nos | 187436
Panel Mounting MCCBs | MAT-03007 | Supply, installation, testing and commissioning of ........Amp, ........KA breaking capacity (100% Neutral busbar) air insulated compact Raising mains/Bus Duct system made of CRCA sheet/Hot Galvanized steel encloser of thickness not less than 0.8 mm having degree of protection of IP 55 as per IEC/EN 61439-6, PVC/Plastic insulated reinforced with glass fibre four strip ALUMINIUM busbar in convenient sections including necessary end cover units suitable for 415 volts 3 phase, 4 wire, 50 Hz A.C. System etc., with necessary joints Fire barrier at each floor Provision of tapping at each floor/every meter, continuous earthing with 2 no aluminum strip of suitable size (one on each side0 including GI clamping brackets, angle iron brackets, steel fasteners, connecting to earth system as required . Makes: As per list of recommended brands. | 400Amp, 50 - 53KA | Rm | 14118
Panel Mounting MCCBs | MAT-03008 | Supply, installation, testing and commissioning of ........Amp, ........KA breaking capacity (100% Neutral busbar) air insulated compact Raising mains/Bus Duct system made of CRCA sheet/Hot Galvanized steel encloser of thickness not less than 0.8 mm having degree of protection of IP 55 as per IEC/EN 61439-6, PVC/Plastic insulated reinforced with glass fibre four strip ALUMINIUM busbar in convenient sections including necessary end cover units suitable for 415 volts 3 phase, 4 wire, 50 Hz A.C. System etc., with necessary joints Fire barrier at each floor Provision of tapping at each floor/every meter, continuous earthing with 2 no aluminum strip of suitable size (one on each side0 including GI clamping brackets, angle iron brackets, steel fasteners, connecting to earth system as required . Makes: As per list of recommended brands. | 630Amp, 50 - 63KA | Rm | 16781
Panel Mounting MCCBs | MAT-03009 | Supply, installation, testing and commissioning of ........Amp, ........KA breaking capacity (100% Neutral busbar) air insulated compact Raising mains/Bus Duct system made of CRCA sheet/Hot Galvanized steel encloser of thickness not less than 0.8 mm having degree of protection of IP 55 as per IEC/EN 61439-6, PVC/Plastic insulated reinforced with glass fibre four strip ALUMINIUM busbar in convenient sections including necessary end cover units suitable for 415 volts 3 phase, 4 wire, 50 Hz A.C. System etc., with necessary joints Fire barrier at each floor Provision of tapping at each floor/every meter, continuous earthing with 2 no aluminum strip of suitable size (one on each side0 including GI clamping brackets, angle iron brackets, steel fasteners, connecting to earth system as required . Makes: As per list of recommended brands. | 800 Amp, 50 - 76KA | Rm | 18394
Panel Mounting MCCBs | MAT-03010 | Supply, installation, testing and commissioning of ........Amp, ........KA breaking capacity (100% Neutral busbar) air insulated compact Raising mains/Bus Duct system made of CRCA sheet/Hot Galvanized steel encloser of thickness not less than 0.8 mm having degree of protection of IP 55 as per IEC/EN 61439-6, PVC/Plastic insulated reinforced with glass fibre four strip ALUMINIUM busbar in convenient sections including necessary end cover units suitable for 415 volts 3 phase, 4 wire, 50 Hz A.C. System etc., with necessary joints Fire barrier at each floor Provision of tapping at each floor/every meter, continuous earthing with 2 no aluminum strip of suitable size (one on each side0 including GI clamping brackets, angle iron brackets, steel fasteners, connecting to earth system as required . Makes: As per list of recommended brands. | 1000 Amp, 50 - 76KA | Rm | 21137
Panel Mounting MCCBs | MAT-03011 | Supply, installation, testing and commissioning of ........Amp, ........KA breaking capacity (100% Neutral busbar) air insulated compact Raising mains/Bus Duct system made of CRCA sheet/Hot Galvanized steel encloser of thickness not less than 0.8 mm having degree of protection of IP 55 as per IEC/EN 61439-6, PVC/Plastic insulated reinforced with glass fibre four strip ALUMINIUM busbar in convenient sections including necessary end cover units suitable for 415 volts 3 phase, 4 wire, 50 Hz A.C. System etc., with necessary joints Fire barrier at each floor Provision of tapping at each floor/every meter, continuous earthing with 2 no aluminum strip of suitable size (one on each side0 including GI clamping brackets, angle iron brackets, steel fasteners, connecting to earth system as required . Makes: As per list of recommended brands. | 1250 Amp, 50 - 76KA | Rm | 22106
Panel Mounting MCCBs | MAT-03012 | Supply, installation, testing and commissioning of ........Amp, ........KA breaking capacity (100% Neutral busbar) air insulated compact Raising mains/Bus Duct system made of CRCA sheet/Hot Galvanized steel encloser of thickness not less than 0.8 mm having degree of protection of IP 55 as per IEC/EN 61439-6, PVC/Plastic insulated reinforced with glass fibre four strip ALUMINIUM busbar in convenient sections including necessary end cover units suitable for 415 volts 3 phase, 4 wire, 50 Hz A.C. System etc., with necessary joints Fire barrier at each floor Provision of tapping at each floor/every meter, continuous earthing with 2 no aluminum strip of suitable size (one on each side0 including GI clamping brackets, angle iron brackets, steel fasteners, connecting to earth system as required . Makes: As per list of recommended brands. | 1600 Amp, 50 - 76KA | Rm | 27754
Panel Mounting MCCBs | ELEC-2.9.6 | Supply and Fixing of Spring Bracket with fixing kit for Air Insulated Busduct / Raising Mains. Makes: As per list of recommended brands |  | Nos | 8390
Panel Mounting MCCBs | MAT-03014 | Supply and fixing of ……. Amps Horizontal / Vertical bends for Air Insulated Bus Duct. Makes: As per list of recommended brands. | 400 Amps | Nos | 16136
Panel Mounting MCCBs | MAT-03015 | Supply and fixing of ……. Amps Horizontal / Vertical bends for Air Insulated Bus Duct. Makes: As per list of recommended brands. | 630 Amps | Nos | 18394
Panel Mounting MCCBs | MAT-03016 | Supply and fixing of ……. Amps Horizontal / Vertical bends for Air Insulated Bus Duct. Makes: As per list of recommended brands. | 800 Amps | Nos | 19201
Panel Mounting MCCBs | MAT-03017 | Supply and fixing of ……. Amps Horizontal / Vertical bends for Air Insulated Bus Duct. Makes: As per list of recommended brands. | 1000Amps | Nos | 22509
Panel Mounting MCCBs | MAT-03018 | Supply and fixing of ……. Amps Horizontal / Vertical bends for Air Insulated Bus Duct. Makes: As per list of recommended brands. | 1250 Amps | Nos | 24202
Panel Mounting MCCBs | MAT-03019 | Supply and fixing of ……. Amps Horizontal / Vertical bends for Air Insulated Bus Duct. Makes: As per list of recommended brands. | 1600 Amps | Nos | 27431
Panel Mounting MCCBs | MAT-03020 | Supply and fixing of …...Amps Tap off box for Air Insulated Busduct. Makes: As per list of recommended brands. | 125A | Nos | 19201
Panel Mounting MCCBs | MAT-03022 | Supply and fixing of …...Amps Tap off box for Air Insulated Busduct. Makes: As per list of recommended brands. | 400A | Nos | 32915
Panel Mounting MCCBs | MAT-03023 | Supply and fixing of …...Amps Tap off box for Air Insulated Busduct. Makes: As per list of recommended brands. | 630 A | Nos | 35819
Panel Mounting MCCBs | MAT-03024 | Supply, installation, testing and commissioning of .......Amp, ............KA breaking capacity (100% Neutral busbar) Aluminum sandwich busduct system, Class F, made of CRCA sheet/Hot Galvanized steel encloser of thickness not less than 1.5mm having degree of protection of IP 55/IP 65 as per IEC/EN 61439-6, Halogen free and Fire retardant in compliance with standard EN 60332-3, insulated and separated by from each other by double layer of polyester film Class F, self-extinguishing material, non- desiccant, with high dielectric strength in convenient sections including end cover units suitable for 415 volts 3 phase, 4 wire, 50 Hz A.C. system etc., with necessary joints, provision of tapping at each floor/every meter, continuous earthing with 50x6mm of 2 of aluminum strip (one on each side0 including GI clamping brackets, angle iron brackets, steel fasteners, connecting to earth system as required . Makes: As per list of recommended brands. | 630Amp, 36/40 | Rm | 17264
Panel Mounting MCCBs | MAT-03025 | Supply, installation, testing and commissioning of .......Amp, ............KA breaking capacity (100% Neutral busbar) Aluminum sandwich busduct system, Class F, made of CRCA sheet/Hot Galvanized steel encloser of thickness not less than 1.5mm having degree of protection of IP 55/IP 65 as per IEC/EN 61439-6, Halogen free and Fire retardant in compliance with standard EN 60332-3, insulated and separated by from each other by double layer of polyester film Class F, self-extinguishing material, non- desiccant, with high dielectric strength in convenient sections including end cover units suitable for 415 volts 3 phase, 4 wire, 50 Hz A.C. system etc., with necessary joints, provision of tapping at each floor/every meter, continuous earthing with 50x6mm of 2 of aluminum strip (one on each side0 including GI clamping brackets, angle iron brackets, steel fasteners, connecting to earth system as required . Makes: As per list of recommended brands. | 800Amp, 42/50KA | Rm | 19363
Panel Mounting MCCBs | MAT-03026 | Supply, installation, testing and commissioning of .......Amp, ............KA breaking capacity (100% Neutral busbar) Aluminum sandwich busduct system, Class F, made of CRCA sheet/Hot Galvanized steel encloser of thickness not less than 1.5mm having degree of protection of IP 55/IP 65 as per IEC/EN 61439-6, Halogen free and Fire retardant in compliance with standard EN 60332-3, insulated and separated by from each other by double layer of polyester film Class F, self-extinguishing material, non- desiccant, with high dielectric strength in convenient sections including end cover units suitable for 415 volts 3 phase, 4 wire, 50 Hz A.C. system etc., with necessary joints, provision of tapping at each floor/every meter, continuous earthing with 50x6mm of 2 of aluminum strip (one on each side0 including GI clamping brackets, angle iron brackets, steel fasteners, connecting to earth system as required . Makes: As per list of recommended brands. | 1000Amp, 50KA | Rm | 21298
Panel Mounting MCCBs | MAT-03027 | Supply, installation, testing and commissioning of .......Amp, ............KA breaking capacity (100% Neutral busbar) Aluminum sandwich busduct system, Class F, made of CRCA sheet/Hot Galvanized steel encloser of thickness not less than 1.5mm having degree of protection of IP 55/IP 65 as per IEC/EN 61439-6, Halogen free and Fire retardant in compliance with standard EN 60332-3, insulated and separated by from each other by double layer of polyester film Class F, self-extinguishing material, non- desiccant, with high dielectric strength in convenient sections including end cover units suitable for 415 volts 3 phase, 4 wire, 50 Hz A.C. system etc., with necessary joints, provision of tapping at each floor/every meter, continuous earthing with 50x6mm of 2 of aluminum strip (one on each side0 including GI clamping brackets, angle iron brackets, steel fasteners, connecting to earth system as required . Makes: As per list of recommended brands. | 1250 Amp,75kA | Rm | 22267
Panel Mounting MCCBs | MAT-03028 | Supply, installation, testing and commissioning of .......Amp, ............KA breaking capacity (100% Neutral busbar) Aluminum sandwich busduct system, Class F, made of CRCA sheet/Hot Galvanized steel encloser of thickness not less than 1.5mm having degree of protection of IP 55/IP 65 as per IEC/EN 61439-6, Halogen free and Fire retardant in compliance with standard EN 60332-3, insulated and separated by from each other by double layer of polyester film Class F, self-extinguishing material, non- desiccant, with high dielectric strength in convenient sections including end cover units suitable for 415 volts 3 phase, 4 wire, 50 Hz A.C. system etc., with necessary joints, provision of tapping at each floor/every meter, continuous earthing with 50x6mm of 2 of aluminum strip (one on each side0 including GI clamping brackets, angle iron brackets, steel fasteners, connecting to earth system as required . Makes: As per list of recommended brands. | 1600 Amp,80 kA | Rm | 27913
Panel Mounting MCCBs | MAT-03029 | Supply, installation, testing and commissioning of .......Amp, ............KA breaking capacity (100% Neutral busbar) Aluminum sandwich busduct system, Class F, made of CRCA sheet/Hot Galvanized steel encloser of thickness not less than 1.5mm having degree of protection of IP 55/IP 65 as per IEC/EN 61439-6, Halogen free and Fire retardant in compliance with standard EN 60332-3, insulated and separated by from each other by double layer of polyester film Class F, self-extinguishing material, non- desiccant, with high dielectric strength in convenient sections including end cover units suitable for 415 volts 3 phase, 4 wire, 50 Hz A.C. system etc., with necessary joints, provision of tapping at each floor/every meter, continuous earthing with 50x6mm of 2 of aluminum strip (one on each side0 including GI clamping brackets, angle iron brackets, steel fasteners, connecting to earth system as required . Makes: As per list of recommended brands. | 2000 Amp ,80kA | Rm | 34206
Panel Mounting MCCBs | MAT-03030 | Supply, installation, testing and commissioning of .......Amp, ............KA breaking capacity (100% Neutral busbar) Aluminum sandwich busduct system, Class F, made of CRCA sheet/Hot Galvanized steel encloser of thickness not less than 1.5mm having degree of protection of IP 55/IP 65 as per IEC/EN 61439-6, Halogen free and Fire retardant in compliance with standard EN 60332-3, insulated and separated by from each other by double layer of polyester film Class F, self-extinguishing material, non- desiccant, with high dielectric strength in convenient sections including end cover units suitable for 415 volts 3 phase, 4 wire, 50 Hz A.C. system etc., with necessary joints, provision of tapping at each floor/every meter, continuous earthing with 50x6mm of 2 of aluminum strip (one on each side0 including GI clamping brackets, angle iron brackets, steel fasteners, connecting to earth system as required . Makes: As per list of recommended brands. | 2500 Amp ,150 kA | Rm | 49051
Panel Mounting MCCBs | MAT-03031 | Supply, installation, testing and commissioning of .......Amp, ............KA breaking capacity (100% Neutral busbar) Aluminum sandwich busduct system, Class F, made of CRCA sheet/Hot Galvanized steel encloser of thickness not less than 1.5mm having degree of protection of IP 55/IP 65 as per IEC/EN 61439-6, Halogen free and Fire retardant in compliance with standard EN 60332-3, insulated and separated by from each other by double layer of polyester film Class F, self-extinguishing material, non- desiccant, with high dielectric strength in convenient sections including end cover units suitable for 415 volts 3 phase, 4 wire, 50 Hz A.C. system etc., with necessary joints, provision of tapping at each floor/every meter, continuous earthing with 50x6mm of 2 of aluminum strip (one on each side0 including GI clamping brackets, angle iron brackets, steel fasteners, connecting to earth system as required . Makes: As per list of recommended brands. | 3200 Amp,160kA | Rm | 56797
Panel Mounting MCCBs | MAT-03032 | Supply, installation, testing and commissioning of .......Amp, ............KA breaking capacity (100% Neutral busbar) Aluminum sandwich busduct system, Class F, made of CRCA sheet/Hot Galvanized steel encloser of thickness not less than 1.5mm having degree of protection of IP 55/IP 65 as per IEC/EN 61439-6, Halogen free and Fire retardant in compliance with standard EN 60332-3, insulated and separated by from each other by double layer of polyester film Class F, self-extinguishing material, non- desiccant, with high dielectric strength in convenient sections including end cover units suitable for 415 volts 3 phase, 4 wire, 50 Hz A.C. system etc., with necessary joints, provision of tapping at each floor/every meter, continuous earthing with 50x6mm of 2 of aluminum strip (one on each side0 including GI clamping brackets, angle iron brackets, steel fasteners, connecting to earth system as required . Makes: As per list of recommended brands. | 4000 Amp,160kA | Rm | 75996
Panel Mounting MCCBs | MAT-03033 | Supply and fixing of ……. Amps Horizontal / Vertical bends for sandwich Bus Duct. Makes: As per list of recommended brands. | 630A | Nos | 17588
Panel Mounting MCCBs | MAT-03034 | Supply and fixing of ……. Amps Horizontal / Vertical bends for sandwich Bus Duct. Makes: As per list of recommended brands. | 800A | Nos | 19040
Panel Mounting MCCBs | MAT-03035 | Supply and fixing of ……. Amps Horizontal / Vertical bends for sandwich Bus Duct. Makes: As per list of recommended brands. | 1000A | Nos | 19846
Panel Mounting MCCBs | MAT-03036 | Supply and fixing of ……. Amps Horizontal / Vertical bends for sandwich Bus Duct. Makes: As per list of recommended brands. | 1250 A | Nos | 21461
Panel Mounting MCCBs | MAT-03037 | Supply and fixing of ……. Amps Horizontal / Vertical bends for sandwich Bus Duct. Makes: As per list of recommended brands. | 1600 A | Nos | 24527
Panel Mounting MCCBs | MAT-03038 | Supply and fixing of ……. Amps Horizontal / Vertical bends for sandwich Bus Duct. Makes: As per list of recommended brands. | 2000 A | Nos | 28559
Panel Mounting MCCBs | MAT-03039 | Supply and fixing of ……. Amps Horizontal / Vertical bends for sandwich Bus Duct. Makes: As per list of recommended brands. | 2500 A | Nos | 35982
Panel Mounting MCCBs | MAT-03040 | Supply and fixing of ……. Amps Horizontal / Vertical bends for sandwich Bus Duct. Makes: As per list of recommended brands. | 3200 A | Nos | 43727
Panel Mounting MCCBs | MAT-03041 | Supply and fixing of ……. Amps Horizontal / Vertical bends for sandwich Bus Duct. Makes: As per list of recommended brands. | 4000 A | Nos | 49051
Panel Mounting MCCBs | MAT-03042 | Supply and fixing of ……. Amps Copper Flexibles for three phases and neutral for Air Insulated / sandwich Busduct. Makes: As per list of recommended brands. | 400A | Nos | 37596
Panel Mounting MCCBs | MAT-03043 | Supply and fixing of ……. Amps Copper Flexibles for three phases and neutral for Air Insulated / sandwich Busduct. Makes: As per list of recommended brands. | 630A | Nos | 39854
Panel Mounting MCCBs | MAT-03044 | Supply and fixing of ……. Amps Copper Flexibles for three phases and neutral for Air Insulated / sandwich Busduct. Makes: As per list of recommended brands. | 800A | Nos | 43405
Panel Mounting MCCBs | MAT-03045 | Supply and fixing of ……. Amps Copper Flexibles for three phases and neutral for Air Insulated / sandwich Busduct. Makes: As per list of recommended brands. | 1000A | Nos | 45662
Panel Mounting MCCBs | MAT-03047 | Supply and fixing of ……. Amps Copper Flexibles for three phases and neutral for Air Insulated / sandwich Busduct. Makes: As per list of recommended brands. | 1600 A | Nos | 52116
Panel Mounting MCCBs | MAT-03048 | Supply and fixing of ……. Amps Copper Flexibles for three phases and neutral for Air Insulated / sandwich Busduct. Makes: As per list of recommended brands. | 2000 A | Nos | 56797
Panel Mounting MCCBs | MAT-03049 | Supply and fixing of ……. Amps Copper Flexibles for three phases and neutral for Air Insulated / sandwich Busduct. Makes: As per list of recommended brands. | 2500 A | Nos | 64540
Panel Mounting MCCBs | MAT-03050 | Supply and fixing of ……. Amps Copper Flexibles for three phases and neutral for Air Insulated / sandwich Busduct. Makes: As per list of recommended brands. | 3200 A | Nos | 69058
Panel Mounting MCCBs | MAT-03051 | Supply and fixing of ……. Amps Copper Flexibles for three phases and neutral for Air Insulated / sandwich Busduct. Makes: As per list of recommended brands. | 4000 A | Nos | 73738
Panel Mounting MCCBs | MAT-03052 | Supply and fixing of Flange end for ………. Amps for Air insulated Bus ducts. Makes: As per list of recommended brands. | 400A | Nos | 14521
Panel Mounting MCCBs | MAT-03053 | Supply and fixing of Flange end for ………. Amps for Air insulated Bus ducts. Makes: As per list of recommended brands. | 630A | Nos | 19846
Panel Mounting MCCBs | MAT-03054 | Supply and fixing of Flange end for ………. Amps for Air insulated Bus ducts. Makes: As per list of recommended brands. | 800A | Nos | 24527
Panel Mounting MCCBs | MAT-03055 | Supply and fixing of Flange end for ………. Amps for sandwich bus ducts Makes: As per list of recommended brands. | 400A | Nos | 17588
Panel Mounting MCCBs | MAT-03056 | Supply and fixing of Flange end for ………. Amps for sandwich bus ducts Makes: As per list of recommended brands. | 630A | Nos | 25172
Panel Mounting MCCBs | MAT-03057 | Supply and fixing of Flange end for ………. Amps for sandwich bus ducts Makes: As per list of recommended brands. | 800A | Nos | 29205
Panel Mounting MCCBs | MAT-03058 | Supply and fixing of Flange end for ………. Amps for sandwich bus ducts Makes: As per list of recommended brands. | 1000 A | Nos | 30819
Panel Mounting MCCBs | MAT-03059 | Supply and fixing of Flange end for ………. Amps for sandwich bus ducts Makes: As per list of recommended brands. | 1250 A | Nos | 33657
Panel Mounting MCCBs | MAT-03060 | Supply and fixing of Flange end for ………. Amps for sandwich bus ducts Makes: As per list of recommended brands. | 1600 A | Nos | 35277
Panel Mounting MCCBs | MAT-03062 | Supply and fixing of Flange end for ………. Amps for sandwich bus ducts Makes: As per list of recommended brands. | 2500 A | Nos | 63411
Panel Mounting MCCBs | MAT-03063 | Supply and fixing of Flange end for ………. Amps for sandwich bus ducts Makes: As per list of recommended brands. | 3200 A | Nos | 69382
Panel Mounting MCCBs | MAT-03064 | Supply and fixing of Flange end for ………. Amps for sandwich bus ducts Makes: As per list of recommended brands. | 4000 A | Nos | 72931
Panel Mounting MCCBs | MAT-03065 | Supply and fixing of …...Amps Tap off box for Sandwich Busduct. Makes: As per list of recommended brands. | 160A | Nos | 24202
Panel Mounting MCCBs | MAT-03066 | Supply and fixing of …...Amps Tap off box for Sandwich Busduct. Makes: As per list of recommended brands. | 250A | Nos | 40661
Panel Mounting MCCBs | MAT-03067 | Supply and fixing of …...Amps Tap off box for Sandwich Busduct. Makes: As per list of recommended brands. | 400A | Nos | 51471
Panel Mounting MCCBs | MAT-03068 | Supply and fixing of …...Amps Tap off box for Sandwich Busduct. Makes: As per list of recommended brands. | 630A | Nos | 74705
Panel Mounting MCCBs | MAT-03069 | Supply and fixing of …...Amps Tap off box for Sandwich Busduct. Makes: As per list of recommended brands. | 800A | Nos | 112140
MCBs (as per IS:60898-1:2002) | MAT-03070 | Supply of …... 10KA C/D Curve ISI Mark. Makes: As per list of recommended brands as category I | 6-32A, SP MCB | Nos | 228
MCBs (as per IS:60898-1:2002) | MAT-03071 | Supply of …... 10KA C/D Curve ISI Mark. Makes: As per list of recommended brands as category I | 40-63A, SP MCB | Nos | 481
MCBs (as per IS:60898-1:2002) | MAT-03072 | Supply of …... 10KA C/D Curve ISI Mark. Makes: As per list of recommended brands as category I | 6-32A, DP MCB | Nos | 692
MCBs (as per IS:60898-1:2002) | MAT-03073 | Supply of …... 10KA C/D Curve ISI Mark. Makes: As per list of recommended brands as category I | 40-63A, DP MCB | Nos | 1100
MCBs (as per IS:60898-1:2002) | MAT-03074 | Supply of …... 10KA C/D Curve ISI Mark. Makes: As per list of recommended brands as category I | 6-32A, TP MCB | Nos | 1100
MCBs (as per IS:60898-1:2002) | MAT-03075 | Supply of …... 10KA C/D Curve ISI Mark. Makes: As per list of recommended brands as category I | 40-63A, TP MCB | Nos | 1767
MCBs (as per IS:60898-1:2002) | MAT-03076 | Supply of …... 10KA C/D Curve ISI Mark. Makes: As per list of recommended brands as category I | 6-32A, FP MCB | Nos | 1514
MCBs (as per IS:60898-1:2002) | MAT-03077 | Supply of …... 10KA C/D Curve ISI Mark. Makes: As per list of recommended brands as category I | 40-63A, FP MCB | Nos | 2206
MCBs (as per IS:60898-1:2002) | MAT-03078 | Supply of ……... 10KA C/D Curve ISI Mark. Makes: As per list of recommended brands as category II | 6-32A, SP MCB | Nos | 192
MCBs (as per IS:60898-1:2002) | MAT-03079 | Supply of ……... 10KA C/D Curve ISI Mark. Makes: As per list of recommended brands as category II | 40-63A, SP MCB | Nos | 415
MCBs (as per IS:60898-1:2002) | MAT-03080 | Supply of ……... 10KA C/D Curve ISI Mark. Makes: As per list of recommended brands as category II | 6-32A, DP MCB | Nos | 583
MCBs (as per IS:60898-1:2002) | MAT-03081 | Supply of ……... 10KA C/D Curve ISI Mark. Makes: As per list of recommended brands as category II | 40-63A, DP MCB | Nos | 842
MCBs (as per IS:60898-1:2002) | MAT-03082 | Supply of ……... 10KA C/D Curve ISI Mark. Makes: As per list of recommended brands as category II | 6-32A, TP MCB | Nos | 908
MCBs (as per IS:60898-1:2002) | MAT-03083 | Supply of ……... 10KA C/D Curve ISI Mark. Makes: As per list of recommended brands as category II | 40-63A, TP MCB | Nos | 1370
MCBs (as per IS:60898-1:2002) | MAT-03084 | Supply of ……... 10KA C/D Curve ISI Mark. Makes: As per list of recommended brands as category II | 6-32A, FP MCB | Nos | 1238
MCBs (as per IS:60898-1:2002) | MAT-03085 | Supply of ……... 10KA C/D Curve ISI Mark. Makes: As per list of recommended brands as category II | 40-63A, FP MCB | Nos | 1719
MCBs (as per IS:60898-1:2002) | MAT-03086 | Supply of 6-32A 10KA SP MCB, C/D Curve ISI Mark. Makes: As per list of recommended brands as category III | 6-32A, SP MCB | Nos | 156
MCBs (as per IS:60898-1:2002) | MAT-03087 | Supply of 6-32A 10KA SP MCB, C/D Curve ISI Mark. Makes: As per list of recommended brands as category III | 40-63A, SP MCB | Nos | 264
MCBs (as per IS:60898-1:2002) | MAT-03088 | Supply of 6-32A 10KA SP MCB, C/D Curve ISI Mark. Makes: As per list of recommended brands as category III | 6-32A, DP MCB | Nos | 409
MCBs (as per IS:60898-1:2002) | MAT-03089 | Supply of 6-32A 10KA SP MCB, C/D Curve ISI Mark. Makes: As per list of recommended brands as category III | 40-63A, DP MCB | Nos | 601
MCBs (as per IS:60898-1:2002) | MAT-03091 | Supply of 6-32A 10KA SP MCB, C/D Curve ISI Mark. Makes: As per list of recommended brands as category III | 40-63A, TP MCB | Nos | 1142
MCBs (as per IS:60898-1:2002) | MAT-03092 | Supply of 6-32A 10KA SP MCB, C/D Curve ISI Mark. Makes: As per list of recommended brands as category III | 6-32A, FP MCB | Nos | 961
MCBs (as per IS:60898-1:2002) | MAT-03093 | Supply of 6-32A 10KA SP MCB, C/D Curve ISI Mark. Makes: As per list of recommended brands as category III | 40-63A, FP MCB | Nos | 1226
Isolators Confirms to I E C 60947 PART-III | MAT-03094 | Supply of ……... Isolator. Makes: As per list of recommended brands as category I. | 32A, DP | Nos | 391
Isolators Confirms to I E C 60947 PART-III | MAT-03095 | Supply of ……... Isolator. Makes: As per list of recommended brands as category I. | 40A, DP | Nos | 432
Isolators Confirms to I E C 60947 PART-III | MAT-03096 | Supply of ……... Isolator. Makes: As per list of recommended brands as category I. | 63A, DP | Nos | 571
Isolators Confirms to I E C 60947 PART-III | MAT-03097 | Supply of ……... Isolator. Makes: As per list of recommended brands as category I. | 40A, TP | Nos | 733
Isolators Confirms to I E C 60947 PART-III | MAT-03098 | Supply of ……... Isolator. Makes: As per list of recommended brands as category I. | 63A, TP | Nos | 865
Isolators Confirms to I E C 60947 PART-III | MAT-03099 | Supply of ……... Isolator. Makes: As per list of recommended brands as category I. | 40A, FP | Nos | 961
Isolators Confirms to I E C 60947 PART-III | MAT-03100 | Supply of ……... Isolator. Makes: As per list of recommended brands as category I. | 63A, FP | Nos | 1082
Isolators Confirms to I E C 60947 PART-III | MAT-03101 | Supply of ……... Isolator. Makes: As per list of recommended brands as category I. | 100A, FP | Nos | 1142
Isolators Confirms to I E C 60947 PART-III | MAT-03102 | Supply of ……. Isolator. Makes: As per list of recommended brands as category II | 32A, DP | Nos | 379
Isolators Confirms to I E C 60947 PART-III | MAT-03103 | Supply of ……. Isolator. Makes: As per list of recommended brands as category II | 40A, DP | Nos | 396
Isolators Confirms to I E C 60947 PART-III | MAT-03104 | Supply of ……. Isolator. Makes: As per list of recommended brands as category II | 63A, DP | Nos | 481
Isolators Confirms to I E C 60947 PART-III | MAT-03105 | Supply of ……. Isolator. Makes: As per list of recommended brands as category II | 40A, TP | Nos | 685
Isolators Confirms to I E C 60947 PART-III | MAT-03106 | Supply of ……. Isolator. Makes: As per list of recommended brands as category II | 63A, TP | Nos | 697
Isolators Confirms to I E C 60947 PART-III | MAT-03107 | Supply of ……. Isolator. Makes: As per list of recommended brands as category II | 40A, FP | Nos | 793
Isolators Confirms to I E C 60947 PART-III | MAT-03108 | Supply of ……. Isolator. Makes: As per list of recommended brands as category II | 63A, FP | Nos | 853
Isolators Confirms to I E C 60947 PART-III | MAT-03109 | Supply of ……. Isolator. Makes: As per list of recommended brands as category II | 100A, FP | Nos | 1052
Isolators Confirms to I E C 60947 PART-III | MAT-03110 | Supply of……. Isolator. Makes: As per list of recommended brands as category III | 32A, DP | Nos | 253
Isolators Confirms to I E C 60947 PART-III | MAT-03111 | Supply of……. Isolator. Makes: As per list of recommended brands as category III | 40A, DP | Nos | 300
Isolators Confirms to I E C 60947 PART-III | MAT-03112 | Supply of……. Isolator. Makes: As per list of recommended brands as category III | 63A, DP | Nos | 409
Isolators Confirms to I E C 60947 PART-III | MAT-03113 | Supply of……. Isolator. Makes: As per list of recommended brands as category III | 40A, TP | Nos | 439
Isolators Confirms to I E C 60947 PART-III | MAT-03114 | Supply of……. Isolator. Makes: As per list of recommended brands as category III | 63A, TP | Nos | 504
Isolators Confirms to I E C 60947 PART-III | MAT-03115 | Supply of……. Isolator. Makes: As per list of recommended brands as category III | 40A, FP | Nos | 679
RCCBs (ELCB/RCD) Confirms to IEC:61008 and IS:12640-1 | MAT-03116 | Supply of ………. RCCB for earth leakage protection. Makes: As per list of recommended brands as category I. | 40A, 2 Pole,30mA | Nos | 3434
RCCBs (ELCB/RCD) Confirms to IEC:61008 and IS:12640-1 | MAT-03117 | Supply of ………. RCCB for earth leakage protection. Makes: As per list of recommended brands as category I. | 40A, 2 Pole,100mA | Nos | 3639
RCCBs (ELCB/RCD) Confirms to IEC:61008 and IS:12640-1 | MAT-03118 | Supply of ………. RCCB for earth leakage protection. Makes: As per list of recommended brands as category I. | 40A, 4 Pole30mA | Nos | 3780
RCCBs (ELCB/RCD) Confirms to IEC:61008 and IS:12640-1 | MAT-03120 | Supply of ………. RCCB for earth leakage protection. Makes: As per list of recommended brands as category I. | 63A, 2 Pole,30mA, | Nos | 4244
RCCBs (ELCB/RCD) Confirms to IEC:61008 and IS:12640-1 | MAT-03121 | Supply of ………. RCCB for earth leakage protection. Makes: As per list of recommended brands as category I. | 63A, 2 Pole,100mA | Nos | 4178
RCCBs (ELCB/RCD) Confirms to IEC:61008 and IS:12640-1 | MAT-03122 | Supply of ………. RCCB for earth leakage protection. Makes: As per list of recommended brands as category I. | 63A, 4 Pole,30mA | Nos | 4372
RCCBs (ELCB/RCD) Confirms to IEC:61008 and IS:12640-1 | MAT-03123 | Supply of ………. RCCB for earth leakage protection. Makes: As per list of recommended brands as category I. | 63A, 4 Pole,100mA | Nos | 4861
RCCBs (ELCB/RCD) Confirms to IEC:61008 and IS:12640-1 | MAT-03124 | Supply of ………. RCCB for earth leakage protection. Makes: As per list of recommended brands as category II | 40A, 2 Pole,30mA | Nos | 2893
RCCBs (ELCB/RCD) Confirms to IEC:61008 and IS:12640-1 | MAT-03125 | Supply of ………. RCCB for earth leakage protection. Makes: As per list of recommended brands as category II | 40A, 2 Pole,100mA | Nos | 2959
RCCBs (ELCB/RCD) Confirms to IEC:61008 and IS:12640-1 | MAT-03126 | Supply of ………. RCCB for earth leakage protection. Makes: As per list of recommended brands as category II | 40A, 4 Pole30mA | Nos | 3215
RCCBs (ELCB/RCD) Confirms to IEC:61008 and IS:12640-1 | MAT-03127 | Supply of ………. RCCB for earth leakage protection. Makes: As per list of recommended brands as category II | 40A, 4 Pole ,100mA | Nos | 3344
RCCBs (ELCB/RCD) Confirms to IEC:61008 and IS:12640-1 | MAT-03128 | Supply of ………. RCCB for earth leakage protection. Makes: As per list of recommended brands as category II | 63A, 2 Pole,30mA, | Nos | 3613
RCCBs (ELCB/RCD) Confirms to IEC:61008 and IS:12640-1 | MAT-03129 | Supply of ………. RCCB for earth leakage protection. Makes: As per list of recommended brands as category II | 63A, 2 Pole,100mA | Nos | 3703
RCCBs (ELCB/RCD) Confirms to IEC:61008 and IS:12640-1 | MAT-03130 | Supply of ………. RCCB for earth leakage protection. Makes: As per list of recommended brands as category II | 63A, 4 Pole,30mA | Nos | 3845
RCCBs (ELCB/RCD) Confirms to IEC:61008 and IS:12640-1 | MAT-03131 | Supply of ………. RCCB for earth leakage protection. Makes: As per list of recommended brands as category II | 63A, 4 Pole,100mA | Nos | 3857
RCCBs (ELCB/RCD) Confirms to IEC:61008 and IS:12640-1 | MAT-03132 | Supply of ……………………RCBO for overload, short-circuit and earth leakage protection. Makes: As per list of recommended brands. | 40A, 2 Pole, 30mA | Nos | 5851
RCCBs (ELCB/RCD) Confirms to IEC:61008 and IS:12640-1 | MAT-03134 | Supply of ……………………RCBO for overload, short-circuit and earth leakage protection. Makes: As per list of recommended brands. | 40A, 4 Pole, 30mA | Nos | 6648
RCCBs (ELCB/RCD) Confirms to IEC:61008 and IS:12640-1 | MAT-03135 | Supply of ……………………RCBO for overload, short-circuit and earth leakage protection. Makes: As per list of recommended brands. | 40A, 4 Pole,100mA | Nos | 7034
RCCBs (ELCB/RCD) Confirms to IEC:61008 and IS:12640-1 | MAT-03136 | Supply of ……………………RCBO for overload, short-circuit and earth leakage protection. Makes: As per list of recommended brands. | 63A, 2 Pole,30mA, | Nos | 6996
RCCBs (ELCB/RCD) Confirms to IEC:61008 and IS:12640-1 | MAT-03137 | Supply of ……………………RCBO for overload, short-circuit and earth leakage protection. Makes: As per list of recommended brands. | 63A, 2 Pole,100mA | Nos | 7407
RCCBs (ELCB/RCD) Confirms to IEC:61008 and IS:12640-1 | MAT-03138 | Supply of ……………………RCBO for overload, short-circuit and earth leakage protection. Makes: As per list of recommended brands. | 63A, 4 Pole,30mA | Nos | 7844
RCCBs (ELCB/RCD) Confirms to IEC:61008 and IS:12640-1 | MAT-03139 | Supply of ……………………RCBO for overload, short-circuit and earth leakage protection. Makes: As per list of recommended brands. | 63A, 4 Pole,100mA | Nos | 7998
MCB Distribution Boards (as per IS 8623; IS 13032; Iec 61439-3) | MAT-03140 | Supply of …………. Protection suitable for …………. S.P outgoings and for 1 No incomer etc., complete as per IS 8623; IS 13032; IEC 61439-3. Makes: As per list of recommended brands as category I. | 4 Way SPN DB with IP 30, DP Incomer-1 No, SP MCBs - 2 Nos | Nos | 1105
MCB Distribution Boards (as per IS 8623; IS 13032; Iec 61439-3) | MAT-03141 | Supply of …………. Protection suitable for …………. S.P outgoings and for 1 No incomer etc., complete as per IS 8623; IS 13032; IEC 61439-3. Makes: As per list of recommended brands as category I. | 8 Way SPN DB with IP 30, DP Incomer-1 No, SP MCBs - 6 Nos | Nos | 1199
MCB Distribution Boards (as per IS 8623; IS 13032; Iec 61439-3) | MAT-03142 | Supply of …………. Protection suitable for …………. S.P outgoings and for 1 No incomer etc., complete as per IS 8623; IS 13032; IEC 61439-3. Makes: As per list of recommended brands as category I. | 12 Way SPN DB with IP 30, DP Incomer-1 No, SP MCBs -10 Nos | Nos | 1451
MCB Distribution Boards (as per IS 8623; IS 13032; Iec 61439-3) | MAT-03143 | Supply of …………. Protection suitable for …………. S.P outgoings and for 1 No incomer etc., complete as per IS 8623; IS 13032; IEC 61439-3. Makes: As per list of recommended brands as category I. | 4 Way SPN DB with IP 43, DP Incomer-1 No, SP MCBs - 2 Nos | Nos | 1514
MCB Distribution Boards (as per IS 8623; IS 13032; Iec 61439-3) | MAT-03144 | Supply of …………. Protection suitable for …………. S.P outgoings and for 1 No incomer etc., complete as per IS 8623; IS 13032; IEC 61439-3. Makes: As per list of recommended brands as category I. | 8 Way SPN DB with IP 43, DP Incomer-1 No, SP MCBs - 6 Nos | Nos | 1641
MCB Distribution Boards (as per IS 8623; IS 13032; Iec 61439-3) | MAT-03145 | Supply of …………. Protection suitable for …………. S.P outgoings and for 1 No incomer etc., complete as per IS 8623; IS 13032; IEC 61439-3. Makes: As per list of recommended brands as category I. | 12 Way SPN DB with IP 43, DP Incomer-1 No, SP MCBs -10 Nos | Nos | 1988
MCB Distribution Boards (as per IS 8623; IS 13032; Iec 61439-3) | MAT-03146 | Supply of …………. Protection suitable for …………. S.P outgoings and for 1 No incomer etc., complete as per IS 8623; IS 13032; IEC 61439-3. Makes: As per list of recommended brands as category II. | 4 Way SPN DB with IP 30, DP Incomer-1 No, SP MCBs - 2 Nos | Nos | 947
MCB Distribution Boards (as per IS 8623; IS 13032; Iec 61439-3) | MAT-03147 | Supply of …………. Protection suitable for …………. S.P outgoings and for 1 No incomer etc., complete as per IS 8623; IS 13032; IEC 61439-3. Makes: As per list of recommended brands as category II. | 8 Way SPN DB with IP 30, DP Incomer-1 No, SP MCBs - 6 Nos | Nos | 1009
MCB Distribution Boards (as per IS 8623; IS 13032; Iec 61439-3) | MAT-03148 | Supply of …………. Protection suitable for …………. S.P outgoings and for 1 No incomer etc., complete as per IS 8623; IS 13032; IEC 61439-3. Makes: As per list of recommended brands as category II. | 12 Way SPN DB with IP 30, DP Incomer-1 No, SP MCBs -10 Nos | Nos | 1262
MCB Distribution Boards (as per IS 8623; IS 13032; Iec 61439-3) | MAT-03149 | Supply of …………. Protection suitable for …………. S.P outgoings and for 1 No incomer etc., complete as per IS 8623; IS 13032; IEC 61439-3. Makes: As per list of recommended brands as category II. | 4 Way SPN DB with IP 43, DP Incomer-1 No, SP MCBs - 2 Nos | Nos | 1325
MCB Distribution Boards (as per IS 8623; IS 13032; Iec 61439-3) | MAT-03150 | Supply of …………. Protection suitable for …………. S.P outgoings and for 1 No incomer etc., complete as per IS 8623; IS 13032; IEC 61439-3. Makes: As per list of recommended brands as category II. | 8 Way SPN DB with IP 43, DP Incomer-1 No, SP MCBs - 6 Nos | Nos | 1451
MCB Distribution Boards (as per IS 8623; IS 13032; Iec 61439-3) | MAT-03151 | Supply of …………. Protection suitable for …………. S.P outgoings and for 1 No incomer etc., complete as per IS 8623; IS 13032; IEC 61439-3. Makes: As per list of recommended brands as category II. | 12 Way SPN DB with IP 43, DP Incomer-1 No, SP MCBs -10 Nos | Nos | 1704
MCB Distribution Boards (as per IS 8623; IS 13032; Iec 61439-3) | MAT-03152 | Supply of …………. Protection suitable for …………. S.P outgoings and for 1 No incomer etc., complete as per IS 8623; IS 13032; IEC 61439-3. Makes: As per list of recommended brands as category III. | 4 Way SPN DB with IP 30, DP Incomer-1 No, SP MCBs - 2 Nos | Nos | 820
MCB Distribution Boards (as per IS 8623; IS 13032; Iec 61439-3) | MAT-03153 | Supply of …………. Protection suitable for …………. S.P outgoings and for 1 No incomer etc., complete as per IS 8623; IS 13032; IEC 61439-3. Makes: As per list of recommended brands as category III. | 8 Way SPN DB with IP 30, DP Incomer-1 No, SP MCBs - 6 Nos | Nos | 884
MCB Distribution Boards (as per IS 8623; IS 13032; Iec 61439-3) | MAT-03154 | Supply of …………. Protection suitable for …………. S.P outgoings and for 1 No incomer etc., complete as per IS 8623; IS 13032; IEC 61439-3. Makes: As per list of recommended brands as category III. | 12 Way SPN DB with IP 30, DP Incomer-1 No, SP MCBs -10 Nos | Nos | 1105
MCB Distribution Boards (as per IS 8623; IS 13032; Iec 61439-3) | MAT-03155 | Supply of …………. Protection suitable for …………. S.P outgoings and for 1 No incomer etc., complete as per IS 8623; IS 13032; IEC 61439-3. Makes: As per list of recommended brands as category III. | 4 Way SPN DB with IP 43, DP Incomer-1 No, SP MCBs - 2 Nos | Nos | 1187
MCB Distribution Boards (as per IS 8623; IS 13032; Iec 61439-3) | MAT-03156 | Supply of …………. Protection suitable for …………. S.P outgoings and for 1 No incomer etc., complete as per IS 8623; IS 13032; IEC 61439-3. Makes: As per list of recommended brands as category III. | 8 Way SPN DB with IP 43, DP Incomer-1 No, SP MCBs - 6 Nos | Nos | 1262
MCB Distribution Boards (as per IS 8623; IS 13032; Iec 61439-3) | MAT-03157 | Supply of …………. Protection suitable for …………. S.P outgoings and for 1 No incomer etc., complete as per IS 8623; IS 13032; IEC 61439-3. Makes: As per list of recommended brands as category III. | 12 Way SPN DB with IP 43, DP Incomer-1 No, SP MCBs -10 Nos | Nos | 1514
MCB Distribution Boards (as per IS 8623; IS 13032; Iec 61439-3) | MAT-03173 | Supply of ………... Protection suitable for TP/SP out going MCBs and for 1 No of 4 pole MCB/Isolator incomer etc., complete as per IS 8623; IS 13032; IEC 61439-3. Makes: As per list of recommended brands as category I . | 4 Way, VTPN DB with IP 43 | Nos | 8744
MCB Distribution Boards (as per IS 8623; IS 13032; Iec 61439-3) | MAT-03174 | Supply of ………... Protection suitable for TP/SP out going MCBs and for 1 No of 4 pole MCB/Isolator incomer etc., complete as per IS 8623; IS 13032; IEC 61439-3. Makes: As per list of recommended brands as category I . | 6 Way, VTPN DB with IP 43 | Nos | 10133
MCB Distribution Boards (as per IS 8623; IS 13032; Iec 61439-3) | MAT-03175 | Supply of ………... Protection suitable for TP/SP out going MCBs and for 1 No of 4 pole MCB/Isolator incomer etc., complete as per IS 8623; IS 13032; IEC 61439-3. Makes: As per list of recommended brands as category I . | 8 Way, VTPN DB with IP 43 | Nos | 11242
MCB Distribution Boards (as per IS 8623; IS 13032; Iec 61439-3) | MAT-03176 | Supply of 7 Segment ………………with IP 42 Protection with provision for FPMCB / Isolator / RCCB / RCBO as incomer, 3Nos DPMCB / Isolator / RCCB / RCBO as sub incomer and ………. Nos SPMCB's as outgoing MCBs as per IS 8623; IS 13032; IEC 61439-3. Makes: As per list of recommended brands as category I | 4 Way TPN DB, 12 Nos | Nos | 9023
MCB Distribution Boards (as per IS 8623; IS 13032; Iec 61439-3) | MAT-03177 | Supply of 7 Segment ………………with IP 42 Protection with provision for FPMCB / Isolator / RCCB / RCBO as incomer, 3Nos DPMCB / Isolator / RCCB / RCBO as sub incomer and ………. Nos SPMCB's as outgoing MCBs as per IS 8623; IS 13032; IEC 61439-3. Makes: As per list of recommended brands as category I | 8 Way TPN DB, 24 Nos | Nos | 10285
MCB Distribution Boards (as per IS 8623; IS 13032; Iec 61439-3) | MAT-03178 | Supply of ……. suitable for accommodating 125A / 160A 4 Pole MCCB as incomer and TP/SP MCBs as outgoings etc., as per IS 8623; IS 13032; IEC 61439-3. Makes: As per list of recommended brands as category I. | 4 Way VTPN MCCB DB with IP 43 Protection | Nos | 11382
MCB Distribution Boards (as per IS 8623; IS 13032; Iec 61439-3) | MAT-03179 | Supply of ……. suitable for accommodating 125A / 160A 4 Pole MCCB as incomer and TP/SP MCBs as outgoings etc., as per IS 8623; IS 13032; IEC 61439-3. Makes: As per list of recommended brands as category I. | 8 Way VTPN MCCB DB with IP 43 Protection | Nos | 14296
MCB Distribution Boards (as per IS 8623; IS 13032; Iec 61439-3) | MAT-03180 | Supply of ………... Protection suitable for TP/SP out going MCBs and for 1 No of 4 pole MCB/Isolator incomer etc., complete as per IS 8623; IS 13032; IEC 61439-3. Makes: As per list of recommended brands as category II | 4 Way VTPN DB with IP 43 | Nos | 7698
MCB Distribution Boards (as per IS 8623; IS 13032; Iec 61439-3) | MAT-03181 | Supply of ………... Protection suitable for TP/SP out going MCBs and for 1 No of 4 pole MCB/Isolator incomer etc., complete as per IS 8623; IS 13032; IEC 61439-3. Makes: As per list of recommended brands as category II | 6 Way VTPN DB with IP 43 | Nos | 8203
MCB Distribution Boards (as per IS 8623; IS 13032; Iec 61439-3) | MAT-03182 | Supply of ………... Protection suitable for TP/SP out going MCBs and for 1 No of 4 pole MCB/Isolator incomer etc., complete as per IS 8623; IS 13032; IEC 61439-3. Makes: As per list of recommended brands as category II | 8 Way VTPN DB with IP 43 | Nos | 9590
MCB Distribution Boards (as per IS 8623; IS 13032; Iec 61439-3) | MAT-03183 | Supply of 7 Segment ………………with IP 42 Protection with provision for FPMCB / Isolator / RCCB / RCBO as incomer, 3Nos DPMCB / Isolator / RCCB / RCBO as sub incomer and ………. Nos SPMCB's as outgoing MCBs as per IS 8623; IS 13032; IEC 61439-3. Makes: As per list of recommended brands as category II | 4 Way TPN DB,12 Nos | Nos | 8076
MCB Distribution Boards (as per IS 8623; IS 13032; Iec 61439-3) | MAT-03184 | Supply of 7 Segment ………………with IP 42 Protection with provision for FPMCB / Isolator / RCCB / RCBO as incomer, 3Nos DPMCB / Isolator / RCCB / RCBO as sub incomer and ………. Nos SPMCB's as outgoing MCBs as per IS 8623; IS 13032; IEC 61439-3. Makes: As per list of recommended brands as category II | 8 Way TPN DB,24 Nos | Nos | 9212
MCB Distribution Boards (as per IS 8623; IS 13032; Iec 61439-3) | MAT-03185 | Supply of ……. suitable for accommodating 125A / 160A 4 Pole MCCB as incomer and TP/SP MCBs as outgoings etc., as per IS 8623; IS 13032; IEC 61439-3. Makes: As per list of recommended brands as category II | 4 Way VTPN MCCB DB with IP 43 Protection | Nos | 9212
MCB Distribution Boards (as per IS 8623; IS 13032; Iec 61439-3) | MAT-03186 | Supply of ……. suitable for accommodating 125A / 160A 4 Pole MCCB as incomer and TP/SP MCBs as outgoings etc., as per IS 8623; IS 13032; IEC 61439-3. Makes: As per list of recommended brands as category II | 8 Way VTPN MCCB DB with IP 43 Protection | Nos | 11609
MCB Distribution Boards (as per IS 8623; IS 13032; Iec 61439-3) | MAT-03187 | Supply of ………. Metallic Plug and Socket with provision for 1 No of SP/TP MCB for control in SS enclosure as per IS 8623; IS 13032; IEC 61439-3 Makes: As per list of recommended brands as category I. | 20A SP | Nos | 1368
MCB Distribution Boards (as per IS 8623; IS 13032; Iec 61439-3) | MAT-03188 | Supply of ………. Metallic Plug and Socket with provision for 1 No of SP/TP MCB for control in SS enclosure as per IS 8623; IS 13032; IEC 61439-3 Makes: As per list of recommended brands as category I. | 20A TP | Nos | 2589
MCB Distribution Boards (as per IS 8623; IS 13032; Iec 61439-3) | MAT-03189 | Supply of ………. Metallic Plug and Socket with provision for 1 No of SP/TP MCB for control in SS enclosure as per IS 8623; IS 13032; IEC 61439-3 Makes: As per list of recommended brands as category I. | 32A TP | Nos | 3054
MCB Distribution Boards (as per IS 8623; IS 13032; Iec 61439-3) | MAT-03190 | Supply of ………. Metallic Plug and Socket with provision for 1 No of SP/TP MCB for control in SS enclosure as per IS 8623; IS 13032; IEC 61439-3 Makes: As per list of recommended brands as category II. | 20A SP | Nos | 884
MCB Distribution Boards (as per IS 8623; IS 13032; Iec 61439-3) | MAT-03191 | Supply of ………. Metallic Plug and Socket with provision for 1 No of SP/TP MCB for control in SS enclosure as per IS 8623; IS 13032; IEC 61439-3 Makes: As per list of recommended brands as category II. | 20A TP | Nos | 1577
MCB Distribution Boards (as per IS 8623; IS 13032; Iec 61439-3) | MAT-03192 | Supply of ………. Metallic Plug and Socket with provision for 1 No of SP/TP MCB for control in SS enclosure as per IS 8623; IS 13032; IEC 61439-3 Makes: As per list of recommended brands as category II. | 32A TP | Nos | 2082
MCB Distribution Boards (as per IS 8623; IS 13032; Iec 61439-3) | MAT-03193 | Supply of ………. Metallic Plug and Socket with provision for 1 No of SP/TP MCB for control in SS enclosure as per IS 8623; IS 13032; IEC 61439-3 Makes: As per list of recommended brands as category III. | 20A SP | Nos | 664
MCB Distribution Boards (as per IS 8623; IS 13032; Iec 61439-3) | MAT-03194 | Supply of ………. Metallic Plug and Socket with provision for 1 No of SP/TP MCB for control in SS enclosure as per IS 8623; IS 13032; IEC 61439-3 Makes: As per list of recommended brands as category III. | 20A TP | Nos | 1262
MCB Distribution Boards (as per IS 8623; IS 13032; Iec 61439-3) | MAT-03195 | Supply of ………. Metallic Plug and Socket with provision for 1 No of SP/TP MCB for control in SS enclosure as per IS 8623; IS 13032; IEC 61439-3 Makes: As per list of recommended brands as category III. | 32A TP | Nos | 1766
MCB Distribution Boards (as per IS 8623; IS 13032; Iec 61439-3) | MAT-03197 | Supply of …. 1-way Sheet Steel enclosure with IP 20 Protection etc., complete as per IS 8623; IS 13032; IEC 61439-3. Makes: As per list of recommended brands as category I. | DP/TP/FP | Nos | 505
MCB Distribution Boards (as per IS 8623; IS 13032; Iec 61439-3) | MAT-03199 | Supply of …. 1-way Sheet Steel enclosure with IP 20 Protection etc., complete as per IS 8623; IS 13032; IEC 61439-3. Makes: As per list of recommended brands as category II. | DP/TP/FP | Nos | 416
MCB Distribution Boards (as per IS 8623; IS 13032; Iec 61439-3) | MAT-03201 | Supply of …. 1-way Sheet Steel enclosure with IP 20 Protection etc., complete as per IS 8623; IS 13032; IEC 61439-3. Makes: As per list of recommended brands as category III. | DP/TP/FP | Nos | 391
Over Voltage& Low Voltage Release | ELEC-2.14.1 | Supply of Over voltage + Low Voltage release, 230V AC, 60V AC< U <170V AC, U> 267V AC, 1 module. Makes: As per list of recommended brands |  | Nos | 3017
Over Voltage& Low Voltage Release | ELEC-2.14.2 | Supply of Over voltage, 230V AC, U >275V AC, 3 phase in 1 module suitable for 3Ph+N. Makes: As per list of recommended brands |  | Nos | 4390
LED Post Top Lantern Luminaires | ELEC-3.2.1 | Supply and Transportation of 40W LED Post top lantern made with cast Aluminum with decorative opal polycarbonate diffuser with IP 65 protection etc., complete with all accessories with not less than two years warranty. Makes: As per list of recommended brands |  | Nos | 7820
LED Post Top Lantern Luminaires | ELEC-3.2.2 | Supply and Transportation of 25 W Post Top lantern made with high Pressure die cast aluminum body with polycarbonate / high impact Poly carbonate protector for optimal luminous flux, IP66 suitable for vertical mounting of 76 mm dia, the luminaire shall have CCT 3000-4000K with internal surge protection of 4KV and External Surge Protection of 10 KV, p.f. >0.95 etc., with not less than two years warranty. Makes: As per list of recommended brands |  | Nos | 17480
LED Post Top Lantern Luminaires | ELEC-3.2.3 | Supply and Transportation of 35/40 W Post Top lantern made with high Pressure die cast aluminum body with polycarbonate / high impact PMMA protector for optimal luminous flux, IP66 suitable for vertical mounting of 76 mm dia. the luminaire shall have CCT 3000-4000K with internal surge protection of 4KV and External Surge Protection of 10 KV, p.f>0.95 etc., complete with not less than two years warranty. Makes: As per list of recommended brands |  | Nos | 21620
LED Post Top Lantern Luminaires | ELEC-3.2.4 | Supply and Transportation of 20 W LED Post top lantern made with cast Aluminum with decorative opal polycarbonate diffuser with IP 65 protection etc., complete with all accessories with not less than two years warranty. Makes: As per list of recommended brands |  | Nos | 4200
Automatic Street Light Control Systems | MAT-03254 | Supply of Automatic Street Light Control System with Optical Micro Sensor, Low voltage / High voltage trip and reset, operating voltage 150 - 280V AC, 50 HZ with suitable SMC enclosure of IP 54 protection, MCBs and contactor suitable to control the load of ...... of single-phase load with necessary clamping arrangements. Makes: As per list of recommended brands. | 1 KW | Nos | 9900
Automatic Street Light Control Systems | MAT-03255 | Supply of Automatic Street Light Control System with Optical Micro Sensor, Low voltage / High voltage trip and reset, operating voltage 150 - 280V AC, 50 HZ with suitable SMC enclosure of IP 54 protection, MCBs and contactor suitable to control the load of ...... of single-phase load with necessary clamping arrangements. Makes: As per list of recommended brands. | 3 KW | Nos | 12430
Automatic Street Light Control Systems | MAT-03256 | Supply of Automatic Street Light Control System with Optical Micro Sensor, Low voltage / High voltage trip and reset, operating voltage 150 - 280V AC, 50 HZ with suitable SMC enclosure of IP 54 protection, MCBs and contactor suitable to control the load of ...... of single-phase load with necessary clamping arrangements. Makes: As per list of recommended brands. | 5 KW | Nos | 12980
Automatic Street Light Control Systems | MAT-03257 | Supply of Automatic Street Light Control System with Optical Micro Sensor, Low voltage / High voltage trip and reset, operating voltage 150 - 280V AC, 50 HZ with suitable SMC enclosure of IP 54 protection, MCBs and contactor suitable to control the load of ...... of single-phase load with necessary clamping arrangements. Makes: As per list of recommended brands. | 8 KW | Nos | 14850
Automatic Street Light Control Systems | MAT-03258 | Supply of Automatic Street Light Control System with Optical Micro Sensor, Low voltage / High voltage trip and reset, operating voltage 150 - 280V AC per Phase, 50 HZ with suitable SMC enclosure of IP 54 protection, MCBs and contactor suitable to control the load of ....... of Three phase load with necessary clamping arrangements. Makes: As per list of recommended brands. | 5 KW | Nos | 16280
Automatic Street Light Control Systems | MAT-03259 | Supply of Automatic Street Light Control System with Optical Micro Sensor, Low voltage / High voltage trip and reset, operating voltage 150 - 280V AC per Phase, 50 HZ with suitable SMC enclosure of IP 54 protection, MCBs and contactor suitable to control the load of ....... of Three phase load with necessary clamping arrangements. Makes: As per list of recommended brands. | 8 KW | Nos | 16830
Automatic Street Light Control Systems | MAT-03260 | Supply of Automatic Street Light Control System with Optical Micro Sensor, Low voltage / High voltage trip and reset, operating voltage 150 - 280V AC per Phase, 50 HZ with suitable SMC enclosure of IP 54 protection, MCBs and contactor suitable to control the load of ....... of Three phase load with necessary clamping arrangements. Makes: As per list of recommended brands. | 12 KW | Nos | 20350
Automatic Street Light Control Systems | MAT-03261 | Supply of Automatic Street Light Control System with Optical Micro Sensor, Low voltage / High voltage trip and reset, operating voltage 150 - 280V AC per Phase, 50 HZ with suitable SMC enclosure of IP 54 protection, MCBs and contactor suitable to control the load of ....... of Three phase load with necessary clamping arrangements. Makes: As per list of recommended brands. | 25KW | Nos | 32340
Automatic Street Light Control Systems | MAT-03262 | Supply of Automatic Street Light Control System with Optical Micro Sensor, Low voltage / High voltage trip and reset, operating voltage 150 - 280V AC per Phase, 50 HZ with suitable SMC enclosure of IP 54 protection, MCBs and contactor suitable to control the load of ....... of Three phase load with necessary clamping arrangements. Makes: As per list of recommended brands. | 50KW | Nos | 46200
Automatic Street Light Control Systems | MAT-08763 | Supply and fixing of Automatic Street Light Controller with optical micro sensor low voltage/ High Voltage trip and reset operating voltage 150 - 280V AC, withstands up to 440V, 50 HZ with suitable ABS enclosure of IP 54 protection, suitable to control the load of 10A of single phase with necessary arrangements etc complete. Makes: As per list of recommended brands. | SLASM-01-10A /equivalent (Dusk to Dawn) | Nos | 3500
Automatic Street Light Control Systems | MAT-08764 | Supply and fixing of Automatic Street Light Controller with optical micro sensor low voltage/ High Voltage trip and reset operating voltage 150 - 280V AC, withstands up to 440V, 50 HZ with suitable ABS enclosure of IP 54 protection, suitable to control the load of 10A of single phase with necessary arrangements etc complete. Makes: As per list of recommended brands. | SLASM-02-10A /equivalent (Time setting after 4hr) | Nos | 4500
Automatic Street Light Control Systems | MAT-08765 | Supply and fixing of Automatic Street Light Controller with optical micro sensor low voltage/ High Voltage trip and reset operating voltage 150 - 280V AC, withstands up to 440V, 50 HZ with suitable ABS enclosure of IP 54 protection, suitable to control the load of 10A of single phase with necessary arrangements etc complete. Makes: As per list of recommended brands. | SLASM-03-10A /equivalent (Time setting 4hr,6Hr, 8Hr) | Nos | 4200
Flourscent Tubes / CFL Lamps / LED Bulbs | MAT-03284 | Supply of ………. Lamp with input voltage 90 to 300V, Color temperature 3000k - 6500k, Beam angle 170 - 220 degrees, B22 base. Makes: As per list of recommended brands. | 0.5W LED | Nos | 46
Flourscent Tubes / CFL Lamps / LED Bulbs | MAT-03285 | Supply of ………. Lamp with input voltage 90 to 300V, Color temperature 3000k - 6500k, Beam angle 170 - 220 degrees, B22 base. Makes: As per list of recommended brands. | 3.0W LED | Nos | 101
Flourscent Tubes / CFL Lamps / LED Bulbs | MAT-03286 | Supply of ………. Lamp with input voltage 90 to 300V, Color temperature 3000k - 6500k, Beam angle 170 - 220 degrees, B22 base. Makes: As per list of recommended brands. | 5.0W LED | Nos | 110
Flourscent Tubes / CFL Lamps / LED Bulbs | ELEC-3.7.6 | Supply of 3W to 5W 3000K, AC 160-260V, LED Candle Lamp for chandeliers. Makes: As per list of recommended brands |  | Nos | 184
Flourscent Tubes / CFL Lamps / LED Bulbs | ELEC-3.7.7 | Supply of 9W/10W LED Mirror Light fitting with decorative grey end caps, polycarbonate body and opal acrylic diffuser etc. Makes: As per list of recommended brands |  | Nos | 550
LED Luminaires Indoor | MAT-03315 | Supply and fixing of........ LED Slim Panel Round /Square suitable for Recessed / Surface mounting made of diecast aluminum body with powder coating, acrylic diffuser with driver as per IS: 15885 (Part 2/ Sec 13) : 2012, operating voltage range of 150 to 265 Volts AC, P.F > 0.9, Surge protection: 2KV, THD<10%, with high power LEDs, having System Efficacy of >=100 lumens /watt, CCT: 3000K - 5700K, minimum CRI>70, Luminaire performance complies to IS 10322 (Part 5 / Sec-2) .etc., complete with earth connection and not less than two years warranty. Makes: As per list of recommended brands as category I. | 40W (600mm x 600mm) square type | Nos | 2779
LED Luminaires Indoor | MAT-03322 | Supply and fixing of........ LED Slim Panel Round /Square suitable for Recessed / Surface mounting made of diecast aluminum body with powder coating, acrylic diffuser with driver as per IS: 15885 (Part 2/ Sec 13) : 2012, operating voltage range of 150 to 265 Volts AC, P.F > 0.9, Surge protection: 2KV, THD<10%, with high power LEDs, having System Efficacy of >=90 lumens /watt, CCT: 3000K - 5700K, minimum CRI>70, Luminaire performance complies to IS 10322 (Part 5 / Sec-2) etc., complete with earth connection and not less than two years warranty. Makes: As per list of recommended brands as category II. | 40W (600mm x 600mm) square type | Nos | 2701
LED Luminaires Indoor | MAT-03329 | Supply and fixing of........ LED COB Down lighter, suitable for Recessed mounting made of pressure diecast aluminum housing with powder coating, with high efficiency reflector , operating voltage range of 150 to 265 Volts AC, P.F > 0.9, Surge protection: 2KV, THD<10% with high power LEDs, having System Efficacy of > =100 lumens/watt, CCT: 3000K - 5700K, minimum CRI>70, .etc., complete with earth connection and not less than two years warranty. Makes: As per list of recommended brands as category I. | 9 / 10 W | Nos | 1155
LED Luminaires Indoor | MAT-03330 | Supply and fixing of........ LED COB Down lighter, suitable for Recessed mounting made of pressure diecast aluminum housing with powder coating, with high efficiency reflector , operating voltage range of 150 to 265 Volts AC, P.F > 0.9, Surge protection: 2KV, THD<10% with high power LEDs, having System Efficacy of > =100 lumens/watt, CCT: 3000K - 5700K, minimum CRI>70, .etc., complete with earth connection and not less than two years warranty. Makes: As per list of recommended brands as category I. | 15 / 16 W | Nos | 1497
LED Luminaires Indoor | MAT-03331 | Supply and fixing of........ LED COB Down lighter, suitable for Recessed mounting made of pressure diecast aluminum housing with powder coating, with high efficiency reflector , operating voltage range of 150 to 265 Volts AC, P.F > 0.9, Surge protection: 2KV, THD<10% with high power LEDs, having System Efficacy of > =100 lumens/watt, CCT: 3000K - 5700K, minimum CRI>70, .etc., complete with earth connection and not less than two years warranty. Makes: As per list of recommended brands as category I. | 18 / 20 W | Nos | 1668
LED Luminaires Indoor | MAT-03332 | Supply and fixing of........ LED COB Down lighter, suitable for Recessed mounting made of pressure diecast aluminum housing with powder coating, with high efficiency reflector , operating voltage range of 150 to 265 Volts AC, P.F > 0.9, Surge protection: 2KV, THD<10% with high power LEDs, having System Efficacy of > =100 lumens/watt, CCT: 3000K - 5700K, minimum CRI>70, .etc., complete with earth connection and not less than two years warranty. Makes: As per list of recommended brands as category I. | 30 W | Nos | 2652
LED Luminaires Indoor | MAT-03333 | Supply and fixing of........ LED COB Down lighter, suitable for Recessed mounting made of pressure diecast aluminum housing with powder coating, with high efficiency reflector , operating voltage range of 150 to 265 Volts AC, P.F > 0.9, Surge protection: 2KV, THD<10% with high power LEDs, having System Efficacy of > =100 lumens/watt, CCT: 3000K - 5700K, minimum CRI>70, .etc., complete with earth connection and not less than two years warranty. Makes: As per list of recommended brands as category I. | 45 W | Nos | 2909
LED Luminaires Indoor | MAT-03335 | Supply and fixing of ........ LED COB Down lighter, suitable for Recessed mounting made of pressure diecast aluminum housing with powder coating, with high efficiency reflector , operating voltage range of 150 to 265 Volts AC, P.F > 0.9, Surge protection: 2KV, THD<10% with high power LEDs, having System Efficacy of >=90 lumens / watt, CCT: 3000K - 5700K, minimum CRI>70, etc., complete with earth connection and not less than two years warranty. Makes: As per list of recommended brands as category II. | 15/ 16W | Nos | 1412
LED Luminaires Indoor | MAT-03336 | Supply and fixing of ........ LED COB Down lighter, suitable for Recessed mounting made of pressure diecast aluminum housing with powder coating, with high efficiency reflector , operating voltage range of 150 to 265 Volts AC, P.F > 0.9, Surge protection: 2KV, THD<10% with high power LEDs, having System Efficacy of >=90 lumens / watt, CCT: 3000K - 5700K, minimum CRI>70, etc., complete with earth connection and not less than two years warranty. Makes: As per list of recommended brands as category II. | 18 / 20W | Nos | 1583
LED Luminaires Indoor | MAT-03338 | Supply and Transportation of ........ LED COB Spotlight suitable for Recessed mounting made of diecast aluminum body with powder coating, high efficiency reflector, with driver, operating voltage range of 150 to 265 Volts AC, P.F > 0.9, surge protection: 2KV, THD<10% with high power LEDs, having System Efficacy of > =100 lumens/watt, CCT: 3000K - 5700K, minimum CRI>70, etc., complete with earth connection and not less than two years warranty. Makes: As per list of recommended brands as category I. | 2/3 W | Nos | 385
LED Luminaires Indoor | MAT-03339 | Supply and Transportation of ........ LED COB Spotlight suitable for Recessed mounting made of diecast aluminum body with powder coating, high efficiency reflector, with driver, operating voltage range of 150 to 265 Volts AC, P.F > 0.9, surge protection: 2KV, THD<10% with high power LEDs, having System Efficacy of > =100 lumens/watt, CCT: 3000K - 5700K, minimum CRI>70, etc., complete with earth connection and not less than two years warranty. Makes: As per list of recommended brands as category I. | 5/6 W | Nos | 471
LED Luminaires Indoor | MAT-03341 | Supply and Transportation of ........ LED COB Spotlight suitable for Recessed mounting made of diecast aluminum body with powder coating, high efficiency reflector, with driver, operating voltage range of 150 to 265 Volts AC, P.F > 0.9, Surge protection: 2KV, THD<10% with high power LEDs, having System Efficacy of > =90 lumens/watt, CCT: 3000K - 5700K, minimum CRI>70, etc., complete with earth connection and not less than two years warranty. Makes: As per list of recommended brands as category II. | 2/3 W | Nos | 342
LED Luminaires Indoor | MAT-03342 | Supply and Transportation of ........ LED COB Spotlight suitable for Recessed mounting made of diecast aluminum body with powder coating, high efficiency reflector, with driver, operating voltage range of 150 to 265 Volts AC, P.F > 0.9, Surge protection: 2KV, THD<10% with high power LEDs, having System Efficacy of > =90 lumens/watt, CCT: 3000K - 5700K, minimum CRI>70, etc., complete with earth connection and not less than two years warranty. Makes: As per list of recommended brands as category II. | 5/6 W | Nos | 428
LED Luminaires Indoor | ELEC-3.8.13 | Supply and fixing of 20-24W, not less than 1100mm length LED batten light with extruded aluminum housing and polycarbonate cover, input voltage AC 220 - 260 Volts, with high power LEDs, having System Efficacy of >=100 lumens/watt , PF>0.9, Surge protection: 2KV, THD<15%, with inbuilt driver and frosted cover CCT: 3000K - 5700K, minimum CRI>70, etc., complete with earth connection and not less than two years warranty. Makes: As per list of recommended brands as category I |  | Nos | 585
LED Luminaires Indoor | ELEC-3.8.14 | Supply and fixing of 20-24W, not less than 1100mm length LED batten light with extruded aluminum housing and polycarbonate cover, input voltage AC 220 - 260 Volts, with high power LEDs, having System Efficacy of >=90 lumens/watt , PF>0.9, Surge protection: 2KV, THD<15%, with inbuilt driver and frosted cover CCT: 3000K - 5700K, minimum CRI>70, etc., complete with earth connection and not less than two years warranty. Makes: As per list of recommended brands as category II |  | Nos | 526
LED Luminaires Indoor | ELEC-3.8.15 | Supply and fixing of 20-24W, not less than 1100mm length LED batten light with extruded aluminum housing and polycarbonate cover, input voltage AC 220 - 260 Volts, with high power LEDs, having System Efficacy of >=80 lumens/watt , PF>0.9, Surge protection: 2KV, THD<15%, with inbuilt driver and frosted cover CCT: 3000K - 5700K, minimum CRI>70, etc., complete with earth connection and not less than two years warranty. Makes: As per list of recommended brands as category III |  | Nos | 439
LED Luminaires Indoor | ELEC-3.8.16 | Supply and fixing of 20W, 2400 lumens, T8 not less than 1100 mm length LED retrofit tube light with aluminum anodized body, input voltage AC 220 - 260 Volts, having luminous efficacy >=100 lumens/ watt, with PF>0.9, surge protection: 2KV, THD<10%, with inbuilt driver and frosted cover CCT: 3000K- 5700K, minimum CRI>70, etc., as per IS 10322 (Part 5/ Sec 1), 2012, complete with earth connection and not less than two years warranty. Makes: As per list of recommended brands as category I |  | Nos | 520
LED Luminaires Indoor | ELEC-3.8.17 | Supply and fixing of 20W, 2400 lumens, T8 not less than 1100 mm length LED retrofit tube light with aluminum anodized body, input voltage AC 220 - 260 Volts, having luminous efficacy >=90 lumens/ watt, with PF>0.9, surge protection: 2KV, THD<10%, with inbuilt driver and frosted cover CCT: 3000K- 5700K, minimum CRI>70, etc., as per IS 10322 (Part 5/ Sec 1), 2012, complete with earth connection and not less than two years warranty. Makes: As per list of recommended brands as category II |  | Nos | 475
LED Luminaires Indoor | ELEC-3.8.18 | Supply of not less than 1100mm length, Box type powder coated tube light luminaire with necessary wiring suitable for fixing 2 Nos retrofit T8 LED tubes but without tube and choke. Makes: As per list of recommended brands as Category-I |  | Nos | 248
LED Luminaires Indoor | ELEC-3.8.19 | Supply of not less than 1100mm length, Box type powder coated tube light luminaire with necessary wiring suitable for fixing 1 No retrofit T8 LED tube but without tube and choke. Makes: As per list of recommended brands as Category-II |  | Nos | 214
LED Luminaires Indoor | MAT-03355 | Supply, transportation and fixing of ......... Recessed / Surface mounting 2' x 2' (600x600 mm) LED luminaire made of CRCA sheet housing with powder coated with acrylic diffuser, constant current driver as per IS: 15885 (Part 2/ Sec 13) : 2012 , with operating voltage range of 150 to 265 Volts AC, P.F > 0.9, Surge protection: 2KV, THD<10%, with high power LEDs, having System Efficacy of >=100 lumens / watt, CCT: 3000K - 5700K, minimum CRI>70, Luminaire performance complies to IS 10322 (Part 5 / Sec-2) etc., complete with earth connection and not less than two years warranty. Makes: As per list of recommended brands as category I. | 36 W | Nos | 2646
LED Luminaires Indoor | MAT-03356 | Supply, transportation and fixing of ......... Recessed / Surface mounting 2' x 2' (600x600 mm) LED luminaire made of CRCA sheet housing with powder coated with acrylic diffuser, constant current driver as per IS: 15885 (Part 2/ Sec 13) : 2012 , with operating voltage range of 150 to 265 Volts AC, P.F > 0.9, Surge protection: 2KV, THD<10%, with high power LEDs, having System Efficacy of >=100 lumens / watt, CCT: 3000K - 5700K, minimum CRI>70, Luminaire performance complies to IS 10322 (Part 5 / Sec-2) etc., complete with earth connection and not less than two years warranty. Makes: As per list of recommended brands as category I. | 45 W | Nos | 2948
LED Luminaires Indoor | MAT-03357 | Supply, transportation and fixing of ......... Recessed / Surface mounting 2' x 2' (600x600 mm) LED luminaire made of CRCA sheet housing with powder coated with acrylic diffuser, constant current driver as per IS: 15885 (Part 2/ Sec 13) : 2012 , with operating voltage range of 150 to 265 Volts AC, P.F > 0.9, Surge protection: 2KV, THD<10%, with high power LEDs, having System Efficacy of > =90 lumens / watt, CCT: 3000K - 5700K, minimum CRI>70, Luminaire performance complies to IS 10322 (Part 5 / Sec-2) etc., complete with earth connection and not less than two years warranty. Makes: As per list of recommended brands as category II. | 36 W | Nos | 2494
LED Luminaires Indoor | MAT-03358 | Supply, transportation and fixing of ......... Recessed / Surface mounting 2' x 2' (600x600 mm) LED luminaire made of CRCA sheet housing with powder coated with acrylic diffuser, constant current driver as per IS: 15885 (Part 2/ Sec 13) : 2012 , with operating voltage range of 150 to 265 Volts AC, P.F > 0.9, Surge protection: 2KV, THD<10%, with high power LEDs, having System Efficacy of > =90 lumens / watt, CCT: 3000K - 5700K, minimum CRI>70, Luminaire performance complies to IS 10322 (Part 5 / Sec-2) etc., complete with earth connection and not less than two years warranty. Makes: As per list of recommended brands as category II. | 45 W | Nos | 2797
LED Luminaires Indoor | ELEC-3.8.22 | Supply of 10W LED Bulkhead fitting with Pressure die cast aluminum with opal diffuser with IP 65 protection etc., complete. Makes: As per list of recommended brands as category I |  | Nos | 941
LED Luminaires Indoor | MAT-08766 | Supply, Transportation and Fixing of ........, 1100mm length Linear Profile LED Luminaire recessed/surface mounted with Aluminum extrusion, powder coated cover, input voltage AC 90-270 volts with PF>0.95, with high power LEDs, having system efficacy of >=100 lumens / watt, surge protection: 2KV, THD<15%, with inbuilt driver and frosted cover CCT: 3000K - 5700K, minimum CRI>70, .etc., complete including fixing of 23W Linear light duly recessed in the ceiling/surface mounted by hanging from ceiling with necessary mounting arrangements, jointing kit, connecting wire leads etc., and all accessories, giving connections and all labour charges etc., complete with earth connection and not less than two years warranty. Makes: As per list of recommended brands. | 20/25W | Nos | 3222
LED Luminaires Indoor | MAT-03365 | Supply and transportation of ......... LED Street light Luminaire made of pressure diecast aluminum body with powder coated, having protective toughened glass / temperature protective polycarbonate diffuser, supply input voltage 120 - 270V AC, P.F > 0.90, high power LEDs having System Efficacy >= 120 lumens/watt and junction temperature < 70°C, with Ingress protection IP66, Luminaire performance complies to IS 10322 (Part 5/Sec- 3), driver surge protection 4KV, in-house additional Surge protection 10 KV with optics distribution, THD<10% at 110 Volts AC, driver efficiency >90%, CCT: 3000K - 5700K, minimum CRI>70, etc., complete with earth connection and not less than two years warranty. Makes: As per list of recommended brands as category I | 120W | Nos | 7011
LED Luminaires Indoor | MAT-03366 | Supply and transportation of ......... LED Street light Luminaire made of pressure diecast aluminum body with powder coated, having protective toughened glass / temperature protective polycarbonate diffuser, supply input voltage 120 - 270V AC, P.F > 0.90, high power LEDs having System Efficacy >= 120 lumens/watt and junction temperature < 70°C, with Ingress protection IP66, Luminaire performance complies to IS 10322 (Part 5/Sec- 3), driver surge protection 4KV, in-house additional Surge protection 10 KV with optics distribution, THD<10% at 110 Volts AC, driver efficiency >90%, CCT: 3000K - 5700K, minimum CRI>70, etc., complete with earth connection and not less than two years warranty. Makes: As per list of recommended brands as category I | 150W | Nos | 8101
LED Luminaires Indoor | MAT-03367 | Supply and transportation of ......... LED Street light Luminaire made of pressure diecast aluminum body with powder coated, having protective toughened glass / temperature protective polycarbonate diffuser, supply input voltage 120 - 270V AC, P.F > 0.90, high power LEDs having System Efficacy >= 120 lumens/watt and junction temperature < 70°C, with Ingress protection IP66, Luminaire performance complies to IS 10322 (Part 5/Sec- 3), driver surge protection 4KV, in-house additional Surge protection 10 KV with optics distribution, THD<10% at 110 Volts AC, driver efficiency >90%, CCT: 3000K - 5700K, minimum CRI>70, etc., complete with earth connection and not less than two years warranty. Makes: As per list of recommended brands as category I | 180W | Nos | 9131
LED Luminaires Indoor | MAT-03368 | Supply and transportation of ......... LED Street light Luminaire made of pressure diecast aluminum body with powder coated, having protective toughened glass / temperature protective polycarbonate diffuser, supply input voltage 120 - 270V AC, P.F > 0.90, high power LEDs having System Efficacy >= 120 lumens/watt and junction temperature < 70°C, with Ingress protection IP66, Luminaire performance complies to IS 10322 (Part 5/Sec- 3), driver surge protection 4KV, in-house additional Surge protection 10 KV with optics distribution, THD<10% at 110 Volts AC, driver efficiency >90%, CCT: 3000K - 5700K, minimum CRI>70, etc., complete with earth connection and not less than two years warranty. Makes: As per list of recommended brands as category I | 210W | Nos | 11782
LED Luminaires Indoor | MAT-03374 | Supply and transportation of ......... LED Street light Luminaire made of pressure diecast aluminum body with powder coated, having protective toughened glass / temperature protective polycarbonate diffuser, supply input voltage 120 - 270V AC, P.F > 0.90, high power LEDs having System Efficacy >= 100 lumens/watt and junction temperature < 70°C, with Ingress protection IP66, Luminaire performance complies to IS 10322 (Part 5/Sec- 3), driver surge protection 4KV, in-house additional Surge protection 10 KV with optics distribution, THD<10% at 110 Volts AC, driver efficiency >90%, CCT: 3000K - 5700K, minimum CRI>70, etc., complete with earth connection and not less than two years warranty. Makes: As per list of recommended brands as category II | 120W | Nos | 6185
LED Luminaires Indoor | MAT-03375 | Supply and transportation of ......... LED Street light Luminaire made of pressure diecast aluminum body with powder coated, having protective toughened glass / temperature protective polycarbonate diffuser, supply input voltage 120 - 270V AC, P.F > 0.90, high power LEDs having System Efficacy >= 100 lumens/watt and junction temperature < 70°C, with Ingress protection IP66, Luminaire performance complies to IS 10322 (Part 5/Sec- 3), driver surge protection 4KV, in-house additional Surge protection 10 KV with optics distribution, THD<10% at 110 Volts AC, driver efficiency >90%, CCT: 3000K - 5700K, minimum CRI>70, etc., complete with earth connection and not less than two years warranty. Makes: As per list of recommended brands as category II | 150W | Nos | 7423
LED Luminaires Indoor | MAT-03376 | Supply and transportation of ......... LED Street light Luminaire made of pressure diecast aluminum body with powder coated, having protective toughened glass / temperature protective polycarbonate diffuser, supply input voltage 120 - 270V AC, P.F > 0.90, high power LEDs having System Efficacy >= 100 lumens/watt and junction temperature < 70°C, with Ingress protection IP66, Luminaire performance complies to IS 10322 (Part 5/Sec- 3), driver surge protection 4KV, in-house additional Surge protection 10 KV with optics distribution, THD<10% at 110 Volts AC, driver efficiency >90%, CCT: 3000K - 5700K, minimum CRI>70, etc., complete with earth connection and not less than two years warranty. Makes: As per list of recommended brands as category II | 180W | Nos | 8483
LED Luminaires Indoor | MAT-03377 | Supply and transportation of ......... LED Street light Luminaire made of pressure diecast aluminum body with powder coated, having protective toughened glass / temperature protective polycarbonate diffuser, supply input voltage 120 - 270V AC, P.F > 0.90, high power LEDs having System Efficacy >= 100 lumens/watt and junction temperature < 70°C, with Ingress protection IP66, Luminaire performance complies to IS 10322 (Part 5/Sec- 3), driver surge protection 4KV, in-house additional Surge protection 10 KV with optics distribution, THD<10% at 110 Volts AC, driver efficiency >90%, CCT: 3000K - 5700K, minimum CRI>70, etc., complete with earth connection and not less than two years warranty. Makes: As per list of recommended brands as category II | 210W | Nos | 10339
LED Luminaires Indoor | MAT-03383 | Supply and transportation of ......... LED Street light Luminaire made of pressure diecast aluminum body with powder coated, having protective toughened glass / temperature protective polycarbonate diffuser, supply input voltage 120 - 270V AC, P.F > 0.90, high power LEDs having System Efficacy >= 90 lumens/watt and junction temperature < 70°C, with Ingress protection IP66, Luminaire performance complies to IS 10322 (Part 5/Sec- 3), driver surge protection 4KV, in-house additional Surge protection 10 KV with optics distribution, THD<10% at 110 Volts AC, driver efficiency >90%, CCT: 3000K - 5700K, minimum CRI>70, etc., complete with earth connection and not less than two years warranty. Makes: As per list of recommended brands as category III | 120W | Nos | 5596
LED Luminaires Indoor | MAT-03384 | Supply and transportation of ......... LED Flood light Luminaire made of pressure diecast aluminum housing with powder coated, having protective toughened glass, supply Input voltage 120 - 270 V AC, P.F > 0.90, high power LEDs, with a System Efficacy >=120 lumens/watt and junction temperature < 70°C, with ingress protection IP66, Luminaire performance complies to IS 10322 (Part 5 / Sec-5), IK05, driver surge protection 4KV, In-house additional surge protection ≥ 10KV with wide/ narrow beam optics, THD<10% at 110 Volts AC, driver efficiency >90%, , CCT: 3000K - 5700K, minimum CRI>70, etc., complete with earth connection and not less than two years warranty. Makes: As per list of recommended brands as category I. | 50/60W | Nos | 3447
LED Luminaires Indoor | MAT-03385 | Supply and transportation of ......... LED Flood light Luminaire made of pressure diecast aluminum housing with powder coated, having protective toughened glass, supply Input voltage 120 - 270 V AC, P.F > 0.90, high power LEDs, with a System Efficacy >=120 lumens/watt and junction temperature < 70°C, with ingress protection IP66, Luminaire performance complies to IS 10322 (Part 5 / Sec-5), IK05, driver surge protection 4KV, In-house additional surge protection ≥ 10KV with wide/ narrow beam optics, THD<10% at 110 Volts AC, driver efficiency >90%, , CCT: 3000K - 5700K, minimum CRI>70, etc., complete with earth connection and not less than two years warranty. Makes: As per list of recommended brands as category I. | 90/100W | Nos | 6097
LED Luminaires Indoor | MAT-03386 | Supply and transportation of ......... LED Flood light Luminaire made of pressure diecast aluminum housing with powder coated, having protective toughened glass, supply Input voltage 120 - 270 V AC, P.F > 0.90, high power LEDs, with a System Efficacy >=120 lumens/watt and junction temperature < 70°C, with ingress protection IP66, Luminaire performance complies to IS 10322 (Part 5 / Sec-5), IK05, driver surge protection 4KV, In-house additional surge protection ≥ 10KV with wide/ narrow beam optics, THD<10% at 110 Volts AC, driver efficiency >90%, , CCT: 3000K - 5700K, minimum CRI>70, etc., complete with earth connection and not less than two years warranty. Makes: As per list of recommended brands as category I. | 120W | Nos | 7899
LED Luminaires Indoor | MAT-03387 | Supply and transportation of ......... LED Flood light Luminaire made of pressure diecast aluminum housing with powder coated, having protective toughened glass, supply Input voltage 120 - 270 V AC, P.F > 0.90, high power LEDs, with a System Efficacy >=120 lumens/watt and junction temperature < 70°C, with ingress protection IP66, Luminaire performance complies to IS 10322 (Part 5 / Sec-5), IK05, driver surge protection 4KV, In-house additional surge protection ≥ 10KV with wide/ narrow beam optics, THD<10% at 110 Volts AC, driver efficiency >90%, , CCT: 3000K - 5700K, minimum CRI>70, etc., complete with earth connection and not less than two years warranty. Makes: As per list of recommended brands as category I. | 150W | Nos | 9278
LED Luminaires Indoor | MAT-03388 | Supply and transportation of ......... LED Flood light Luminaire made of pressure diecast aluminum housing with powder coated, having protective toughened glass, supply Input voltage 120 - 270 V AC, P.F > 0.90, high power LEDs, with a System Efficacy >=120 lumens/watt and junction temperature < 70°C, with ingress protection IP66, Luminaire performance complies to IS 10322 (Part 5 / Sec-5), IK05, driver surge protection 4KV, In-house additional surge protection ≥ 10KV with wide/ narrow beam optics, THD<10% at 110 Volts AC, driver efficiency >90%, , CCT: 3000K - 5700K, minimum CRI>70, etc., complete with earth connection and not less than two years warranty. Makes: As per list of recommended brands as category I. | 200W | Nos | 11134
LED Luminaires Indoor | MAT-03389 | Supply and transportation of ......... LED Flood light Luminaire made of pressure diecast aluminum housing with powder coated, having protective toughened glass, supply Input voltage 120 - 270 V AC, P.F > 0.90, high power LEDs, with a System Efficacy >=120 lumens/watt and junction temperature < 70°C, with ingress protection IP66, Luminaire performance complies to IS 10322 (Part 5 / Sec-5), IK05, driver surge protection 4KV, In-house additional surge protection ≥ 10KV with wide/ narrow beam optics, THD<10% at 110 Volts AC, driver efficiency >90%, , CCT: 3000K - 5700K, minimum CRI>70, etc., complete with earth connection and not less than two years warranty. Makes: As per list of recommended brands as category I. | 250W | Nos | 12989
LED Luminaires Indoor | MAT-03390 | Supply and transportation of ......... LED Flood light Luminaire made of pressure diecast aluminum housing with powder coated, having protective toughened glass, supply Input voltage 120 - 270 V AC, P.F > 0.90, high power LEDs, with a System Efficacy >=120 lumens/watt and junction temperature < 70°C, with ingress protection IP66, Luminaire performance complies to IS 10322 (Part 5 / Sec-5), IK05, driver surge protection 4KV, In-house additional surge protection ≥ 10KV with wide/ narrow beam optics, THD<10% at 110 Volts AC, driver efficiency >90%, , CCT: 3000K - 5700K, minimum CRI>70, etc., complete with earth connection and not less than two years warranty. Makes: As per list of recommended brands as category I. | 300 W | Nos | 15375
LED Luminaires Indoor | MAT-03391 | Supply and transportation of ......... LED Flood light Luminaire made of pressure diecast aluminum housing with powder coated, having protective toughened glass, supply Input voltage 120 - 270 V AC, P.F > 0.90, high power LEDs, with a System Efficacy >=120 lumens/watt and junction temperature < 70°C, with ingress protection IP66, Luminaire performance complies to IS 10322 (Part 5 / Sec-5), IK05, driver surge protection 4KV, In-house additional surge protection ≥ 10KV with wide/ narrow beam optics, THD<10% at 110 Volts AC, driver efficiency >90%, , CCT: 3000K - 5700K, minimum CRI>70, etc., complete with earth connection and not less than two years warranty. Makes: As per list of recommended brands as category I. | 400W | Nos | 17760
LED Luminaires Indoor | MAT-03392 | Supply and transportation of ......... LED Flood light Luminaire made of pressure diecast aluminum housing with powder coated, having protective toughened glass, supply Input voltage 120 - 270 V AC, P.F > 0.90, high power LEDs, with a System Efficacy >=100 lumens/watt and junction temperature < 70°C, with ingress protection IP66, Luminaire performance complies to IS 10322 (Part 5 / Sec-5), IK05, driver surge protection 4KV, In-house additional surge protection ≥ 10KV with wide/ narrow beam optics, THD<10% at 110 Volts AC, driver efficiency >90%, , | 50/60W | Nos | 3074
LED Luminaires Indoor | MAT-03393 | Supply and transportation of ......... LED Flood light Luminaire made of pressure diecast aluminum housing with powder coated, having protective toughened glass, supply Input voltage 120 - 270 V AC, P.F > 0.90, high power LEDs, with a System Efficacy >=100 lumens/watt and junction temperature < 70°C, with ingress protection IP66, Luminaire performance complies to IS 10322 (Part 5 / Sec-5), IK05, driver surge protection 4KV, In-house additional surge protection ≥ 10KV with wide/ narrow beam optics, THD<10% at 110 Volts AC, driver efficiency >90%, , | 90/100W | Nos | 5567
LED Luminaires Indoor | MAT-03394 | Supply and transportation of ......... LED Flood light Luminaire made of pressure diecast aluminum housing with powder coated, having protective toughened glass, supply Input voltage 120 - 270 V AC, P.F > 0.90, high power LEDs, with a System Efficacy >=100 lumens/watt and junction temperature < 70°C, with ingress protection IP66, Luminaire performance complies to IS 10322 (Part 5 / Sec-5), IK05, driver surge protection 4KV, In-house additional surge protection ≥ 10KV with wide/ narrow beam optics, THD<10% at 110 Volts AC, driver efficiency >90%, , | 120W | Nos | 7157
LED Luminaires Indoor | MAT-03395 | Supply and transportation of ......... LED Flood light Luminaire made of pressure diecast aluminum housing with powder coated, having protective toughened glass, supply Input voltage 120 - 270 V AC, P.F > 0.90, high power LEDs, with a System Efficacy >=100 lumens/watt and junction temperature < 70°C, with ingress protection IP66, Luminaire performance complies to IS 10322 (Part 5 / Sec-5), IK05, driver surge protection 4KV, In-house additional surge protection ≥ 10KV with wide/ narrow beam optics, THD<10% at 110 Volts AC, driver efficiency >90%, , | 150W | Nos | 8483
LED Luminaires Indoor | MAT-03396 | Supply and transportation of ......... LED Flood light Luminaire made of pressure diecast aluminum housing with powder coated, having protective toughened glass, supply Input voltage 120 - 270 V AC, P.F > 0.90, high power LEDs, with a System Efficacy >=100 lumens/watt and junction temperature < 70°C, with ingress protection IP66, Luminaire performance complies to IS 10322 (Part 5 / Sec-5), IK05, driver surge protection 4KV, In-house additional surge protection ≥ 10KV with wide/ narrow beam optics, THD<10% at 110 Volts AC, driver efficiency >90%, , | 200W | Nos | 10073
LED Luminaires Indoor | MAT-03402 | Supply and transportation of ......... LED High Bay Luminaire with high power COB LED made of pressure diecast aluminum housing with powder coated, supply input voltage 120 - 270 V AC, P.F > 0.90, high power LEDs, having system efficacy >=120 lumens/watt and junction temperature < 70°C, with ingress protection IP66, IK05, Driver surge protection 4KV, in-house additional surge protection ≥ 5KV with wide/narrow beam optics, THD<10% at 110 Volts AC, driver efficiency >90%, , CCT: 3000K - 5700K, minimum CRI>70, etc., complete with earth connection and not less than two years warranty. Makes: As per list of recommended brands as category I. | 120W | Nos | 7364
LED Luminaires Indoor | MAT-03403 | Supply and transportation of ......... LED High Bay Luminaire with high power COB LED made of pressure diecast aluminum housing with powder coated, supply input voltage 120 - 270 V AC, P.F > 0.90, high power LEDs, having system efficacy >=120 lumens/watt and junction temperature < 70°C, with ingress protection IP66, IK05, Driver surge protection 4KV, in-house additional surge protection ≥ 5KV with wide/narrow beam optics, THD<10% at 110 Volts AC, driver efficiency >90%, , CCT: 3000K - 5700K, minimum CRI>70, etc., complete with earth connection and not less than two years warranty. Makes: As per list of recommended brands as category I. | 150W | Nos | 8542
LED Luminaires Indoor | MAT-03406 | Supply and transportation of ......... LED High Bay Luminaire with high power COB LED made of pressure diecast aluminum housing with powder coated, supply input voltage 120 - 270 V AC, P.F > 0.90, high power LEDs, having system efficacy >=100 lumens/watt and junction temperature < 70°C, with ingress protection IP66, IK05, Driver surge protection 4KV, in-house additional surge protection ≥ 5KV with wide/narrow beam optics, THD<10% at 110 Volts AC, driver efficiency >90%, , CCT: 3000K - 5700K, minimum CRI>70, etc., complete with earth connection and not less than two years warranty. Makes: As per list of recommended brands as category II. | 120W | Nos | 6775
LED Luminaires Indoor | MAT-03407 | Supply and transportation of ......... LED High Bay Luminaire with high power COB LED made of pressure diecast aluminum housing with powder coated, supply input voltage 120 - 270 V AC, P.F > 0.90, high power LEDs, having system efficacy >=100 lumens/watt and junction temperature < 70°C, with ingress protection IP66, IK05, Driver surge protection 4KV, in-house additional surge protection ≥ 5KV with wide/narrow beam optics, THD<10% at 110 Volts AC, driver efficiency >90%, , CCT: 3000K - 5700K, minimum CRI>70, etc., complete with earth connection and not less than two years warranty. Makes: As per list of recommended brands as category II. | 150W | Nos | 7953
LED Luminaires Indoor | MAT-05492 | Supply and transportation of ......... LED Linear Wall washer of size .................. mm with high power LEDs, made of pressure diecast aluminum housing with powder coated, supply Input voltage 120 - 270 V AC, leads to 24 V DC output voltage drives with beam angle of 15/25/45/60, P.F > 0.90, having system efficacy >=120 lumens/wat and junction temperature < 70°C, with ingress protection IP66, IK05, with multi colour (Red or Yellow or Green or blue or White) etc., complete with earth connection and not less than two years warranty. Makes: As per list of recommended brands. | 18 W, 1000 X 38 X 58 mm | Nos | 8043
LED Luminaires Indoor | MAT-05493 | Supply and transportation of ......... LED Linear Wall washer of size .................. mm with high power LEDs, made of pressure diecast aluminum housing with powder coated, supply Input voltage 120 - 270 V AC, leads to 24 V DC output voltage drives with beam angle of 15/25/45/60, P.F > 0.90, having system efficacy >=120 lumens/wat and junction temperature < 70°C, with ingress protection IP66, IK05, with multi colour (Red or Yellow or Green or blue or White) etc., complete with earth connection and not less than two years warranty. Makes: As per list of recommended brands. | 24 W, 1000 X 38 X 58 mm | Nos | 8470
LED Luminaires Indoor | MAT-05494 | Supply and transportation of ......... LED Linear Wall washer of size .................. mm with high power LEDs, made of pressure diecast aluminum housing with powder coated, supply Input voltage 120 - 270 V AC, leads to 24 V DC output voltage drives with beam angle of 15/25/45/60, P.F > 0.90, having system efficacy >=120 lumens/wat and junction temperature < 70°C, with ingress protection IP66, IK05, with multi colour (Red or Yellow or Green or blue or White) etc., complete with earth connection and not less than two years warranty. Makes: As per list of recommended brands. | 36 W, 1000 X 38 X 86 mm | Nos | 9839
LED Luminaires Indoor | MAT-05495 | Supply and transportation of ......... LED Linear Wall washer of size .................. mm with high power LEDs, made of pressure diecast aluminum housing with powder coated, supply Input voltage 120 - 270 V AC, leads to 24 V DC output voltage drives with beam angle of 15/25/45/60, P.F > 0.90, having system efficacy >=120 lumens/wat and junction temperature < 70°C, with ingress protection IP66, IK05, with multi colour (Red or Yellow or Green or blue or White) etc., complete with earth connection and not less than two years warranty. Makes: As per list of recommended brands. | 48 W, 1000 X 60 X 100 mm | Nos | 11893
LED Luminaires Indoor | MAT-05497 | Supply and transportation of ………..IP-66, RGBW LED Flood light Luminaries made of pressure die cast aluminum housing with powder | 120W | Nos | 26680
LED Luminaires Indoor | MAT-05498 | Supply and transportation of ......... RGB LED Linear Wall washer of Size .................. mm with high power LEDs, made of pressure diecast aluminum housing with powder coated, supply input voltage 120 - 270 V AC, leads to 24 V DC output voltage drives, with beam angle of 15/25/45/ 60, P.F > 0.90, having system efficacy >=100 lumens/watt and junction temperature < 70°C, with ingress protection IP66, IK05, suitable for RGB DMX 512 controller etc., complete with earth connection and not less than two years warranty. Makes: As per list of recommended brands. | 18 W, 1000 X 38 X 58 mm | Nos | 10304
LED Luminaires Indoor | MAT-05499 | Supply and transportation of ......... RGB LED Linear Wall washer of Size .................. mm with high power LEDs, made of pressure diecast aluminum housing with powder coated, supply input voltage 120 - 270 V AC, leads to 24 V DC output voltage drives, with beam angle of 15/25/45/ 60, P.F > 0.90, having system efficacy >=100 lumens/watt and junction temperature < 70°C, with ingress protection IP66, IK05, suitable for RGB DMX 512 controller etc., complete with earth connection and not less than two years warranty. Makes: As per list of recommended brands. | 24 W, 1000 X 38 X 58 mm | Nos | 10856
LED Luminaires Indoor | MAT-05500 | Supply and transportation of ......... RGB LED Linear Wall washer of Size .................. mm with high power LEDs, made of pressure diecast aluminum housing with powder coated, supply input voltage 120 - 270 V AC, leads to 24 V DC output voltage drives, with beam angle of 15/25/45/ 60, P.F > 0.90, having system efficacy >=100 lumens/watt and junction temperature < 70°C, with ingress protection IP66, IK05, suitable for RGB DMX 512 controller etc., complete with earth connection and not less than two years warranty. Makes: As per list of recommended brands. | 36 W, 1000 X 38 X 58 mm | Nos | 12144
LED Luminaires Indoor | MAT-05501 | Supply and transportation of ......... RGB LED Linear Wall washer of Size .................. mm with high power LEDs, made of pressure diecast aluminum housing with powder coated, supply input voltage 120 - 270 V AC, leads to 24 V DC output voltage drives, with beam angle of 15/25/45/ 60, P.F > 0.90, having system efficacy >=100 lumens/watt and junction temperature < 70°C, with ingress protection IP66, IK05, suitable for RGB DMX 512 controller etc., complete with earth connection and not less than two years warranty. Makes: As per list of recommended brands. | 48 W, 1000 X 60 X 100 mm | Nos | 15364
LED Luminaires Indoor | ELEC-3.8.34 | Supply, transportation and installation of stand-alone USB -DMX controller to control a wide variety of different DMX systems from RGB/RGBW, including 1024 DMX channels, input power 5-5.5 V DC 0.6 A with programmability on PC, MAC, tablet, smart phone with micro SD card etc complete Makes: As per list of recommended brands |  | Nos | 78000
LED Luminaires Indoor | ELEC-3.8.35 | Supply, Transportation and Installation of DMX splitter/booster in the existing junction box with necessary connections. Makes: As per list of recommended brands |  | Nos | 16000
LED Luminaires Indoor | ELEC-3.8.36 | Supply, Transportation and Installation of DMX-DC- 5A, decoder in the existing junction box with necessary connections. Makes: As per list of recommended brands |  | Nos | 5200
LED Luminaires Indoor | ELEC-3.8.37 | Supply, Transportation and Installation of DC 24V input DMX Data Repeater in the existing junction box with necessary connections. Makes: As per list of recommended brands |  | Nos | 3900
LED Luminaires Indoor | ELEC-3.8.38 | Supply, Transportation and Installation of 350W, non-waterproof, DC 24V, Constant Voltage Power Supply (driver) unit in the existing junction box with necessary connections. Makes: As per list of recommended brands |  | Nos | 4900
LED Luminaires Indoor | ELEC-3.8.39 | Supply, Transportation and Installation of 350W, non-water proof, DC 12V,1.25 A Constant Voltage Power Supply (driver) Unit in the existing junction box with necessary connections. Makes: As per list of recommended brands |  | Nos | 3200
LED Luminaires Indoor | MAT-03408 | Supply and transportation of LED Driver as per IS 15885 (Part 2 / Sec 13)..2012 with input line voltage 120V-270V AC, 50Hz with surge protection more than 2.5 KV, IP20, suitable for …….. LED indoor luminaire, with 2 Years Warranty. Makes: As per list of recommended brands. | 6/9 W | Nos | 259
LED Luminaires Indoor | MAT-03409 | Supply and transportation of LED Driver as per IS 15885 (Part 2 / Sec 13)..2012 with input line voltage 120V-270V AC, 50Hz with surge protection more than 2.5 KV, IP20, suitable for …….. LED indoor luminaire, with 2 Years Warranty. Makes: As per list of recommended brands. | 12/15/18/20 W | Nos | 374
LED Luminaires Indoor | MAT-03410 | Supply and transportation of LED Driver as per IS 15885 (Part 2 / Sec 13)..2012 with input line voltage 120V-270V AC, 50Hz with surge protection more than 2.5 KV, IP20, suitable for …….. LED indoor luminaire, with 2 Years Warranty. Makes: As per list of recommended brands. | 36 W | Nos | 700
LED Luminaires Indoor | MAT-03411 | Supply and transportation of LED Driver as per IS 15885 (Part 2 / Sec 13)..2012 with input line voltage 120V-270V AC, 50Hz with surge protection more than 2.5 KV, IP20, suitable for …….. LED indoor luminaire, with 2 Years Warranty. Makes: As per list of recommended brands. | 40/45 W | Nos | 800
LED Luminaires Indoor | MAT-03412 | Supply and transportation of LED Driver as per IS 15885 (Part 2 / Sec 13)..2012 with input line voltage 120V-270V AC, 50Hz with surge protection of 4.0 KV, IP20, suitable for …………. LED street light fitting with 2 Years Warranty. Makes: As per list of recommended brands. | 15-30 W | Nos | 403
LED Luminaires Indoor | MAT-03413 | Supply and transportation of LED Driver as per IS 15885 (Part 2 / Sec 13)..2012 with input line voltage 120V-270V AC, 50Hz with surge protection of 4.0 KV, IP20, suitable for …………. LED street light fitting with 2 Years Warranty. Makes: As per list of recommended brands. | 45-90 W | Nos | 920
LED Luminaires Indoor | MAT-03414 | Supply and transportation of LED Driver as per IS 15885 (Part 2 / Sec 13)..2012 with input line voltage 120V-270V AC, 50Hz with surge protection of 4.0 KV, IP20, suitable for …………. LED street light fitting with 2 Years Warranty. Makes: As per list of recommended brands. | 120-180 W | Nos | 1610
U.G. Cables | MAT-03415 | Supply and transportation of following XLPE insulated,1100V grade armoured aluminum cable as per specification confirming to IS:7098 (Part – I). Makes: As per list of recommended brands as category I. | 4 Sq mm X 2 core | Rm | 99
U.G. Cables | MAT-03416 | Supply and transportation of following XLPE insulated,1100V grade armoured aluminum cable as per specification confirming to IS:7098 (Part – I). Makes: As per list of recommended brands as category I. | 6 Sq mm X 2 core | Rm | 121
U.G. Cables | MAT-03417 | Supply and transportation of following XLPE insulated,1100V grade armoured aluminum cable as per specification confirming to IS:7098 (Part – I). Makes: As per list of recommended brands as category I. | 10 Sq mm X 2 core | Rm | 146
U.G. Cables | MAT-03418 | Supply and transportation of following XLPE insulated,1100V grade armoured aluminum cable as per specification confirming to IS:7098 (Part – I). Makes: As per list of recommended brands as category I. | 6 Sq mm X 4 core | Rm | 161
U.G. Cables | MAT-03419 | Supply and transportation of following XLPE insulated,1100V grade armoured aluminum cable as per specification confirming to IS:7098 (Part – I). Makes: As per list of recommended brands as category I. | 10Sq mm X 4 core | Rm | 189
U.G. Cables | MAT-03420 | Supply and transportation of following XLPE insulated,1100V grade armoured aluminum cable as per specification confirming to IS:7098 (Part – I). Makes: As per list of recommended brands as category I. | 16 Sq mm X 4 core | Rm | 222
U.G. Cables | MAT-03421 | Supply and transportation of following XLPE insulated,1100V grade armoured aluminum cable as per specification confirming to IS:7098 (Part – I). Makes: As per list of recommended brands as category I. | 25 Sq mm X 3.5 core | Rm | 272
U.G. Cables | MAT-03422 | Supply and transportation of following XLPE insulated,1100V grade armoured aluminum cable as per specification confirming to IS:7098 (Part – I). Makes: As per list of recommended brands as category I. | 35Sq mm X 3.5 core | Rm | 337
U.G. Cables | MAT-03423 | Supply and transportation of following XLPE insulated,1100V grade armoured aluminum cable as per specification confirming to IS:7098 (Part – I). Makes: As per list of recommended brands as category I. | 50 Sq mm X 3.5 core | Rm | 446
U.G. Cables | MAT-03424 | Supply and transportation of following XLPE insulated,1100V grade armoured aluminum cable as per specification confirming to IS:7098 (Part – I). Makes: As per list of recommended brands as category I. | 70 Sq mm X 3.5 core | Rm | 600
U.G. Cables | MAT-03425 | Supply and transportation of following XLPE insulated,1100V grade armoured aluminum cable as per specification confirming to IS:7098 (Part – I). Makes: As per list of recommended brands as category I. | 95 Sq mm X 3.5 core | Rm | 748
U.G. Cables | MAT-03426 | Supply and transportation of following XLPE insulated,1100V grade armoured aluminum cable as per specification confirming to IS:7098 (Part – I). Makes: As per list of recommended brands as category I. | 120 Sq mm X 3.5 core | Rm | 931
U.G. Cables | MAT-03427 | Supply and transportation of following XLPE insulated,1100V grade armoured aluminum cable as per specification confirming to IS:7098 (Part – I). Makes: As per list of recommended brands as category I. | 150 Sq mm X 3.5 core | Rm | 1084
U.G. Cables | MAT-03428 | Supply and transportation of following XLPE insulated,1100V grade armoured aluminum cable as per specification confirming to IS:7098 (Part – I). Makes: As per list of recommended brands as category I. | 185 Sq mmX 3.5 core | Rm | 1372
U.G. Cables | MAT-03429 | Supply and transportation of following XLPE insulated,1100V grade armoured aluminum cable as per specification confirming to IS:7098 (Part – I). Makes: As per list of recommended brands as category I. | 240 Sq mm X 3.5 core | Rm | 1746
U.G. Cables | MAT-03430 | Supply and transportation of following XLPE insulated,1100V grade armoured aluminum cable as per specification confirming to IS:7098 (Part – I). Makes: As per list of recommended brands as category I. | 300Sq mm X 3.5 core | Rm | 2124
U.G. Cables | MAT-03431 | Supply and transportation of following XLPE insulated,1100V grade armoured aluminum cable as per specification confirming to IS:7098 (Part – I). Makes: As per list of recommended brands as category I. | 400Sq mm X 3.5 core | Rm | 2734
U.G. Cables | MAT-03432 | Supply and transportation of following XLPE insulated, 1100V grade armoured aluminum cable as per specification confirming to IS:7098 (Part - I). Makes: As per list of recommended brands as category II. | 4 Sq mm X 2 core | Rm | 94
U.G. Cables | MAT-03433 | Supply and transportation of following XLPE insulated, 1100V grade armoured aluminum cable as per specification confirming to IS:7098 (Part - I). Makes: As per list of recommended brands as category II. | 6 Sq mm X 2 core | Rm | 106
U.G. Cables | MAT-03434 | Supply and transportation of following XLPE insulated, 1100V grade armoured aluminum cable as per specification confirming to IS:7098 (Part - I). Makes: As per list of recommended brands as category II. | 10 Sq mm X 2 core | Rm | 129
U.G. Cables | MAT-03436 | Supply and transportation of following XLPE insulated, 1100V grade armoured aluminum cable as per specification confirming to IS:7098 (Part - I). Makes: As per list of recommended brands as category II. | 10Sq mm X 4 core | Rm | 147
U.G. Cables | MAT-03437 | Supply and transportation of following XLPE insulated, 1100V grade armoured aluminum cable as per specification confirming to IS:7098 (Part - I). Makes: As per list of recommended brands as category II. | 16 Sq mm X 4 core | Rm | 165
U.G. Cables | MAT-03438 | Supply and transportation of following XLPE insulated, 1100V grade armoured aluminum cable as per specification confirming to IS:7098 (Part - I). Makes: As per list of recommended brands as category II. | 25 Sq mm X 3.5 core | Rm | 210
U.G. Cables | MAT-03439 | Supply and transportation of following XLPE insulated, 1100V grade armoured aluminum cable as per specification confirming to IS:7098 (Part - I). Makes: As per list of recommended brands as category II. | 35Sq mm X 3.5 core | Rm | 275
U.G. Cables | MAT-03440 | Supply and transportation of following XLPE insulated, 1100V grade armoured aluminum cable as per specification confirming to IS:7098 (Part - I). Makes: As per list of recommended brands as category II. | 50 Sq mm X 3.5 core | Rm | 364
U.G. Cables | MAT-03441 | Supply and transportation of following XLPE insulated, 1100V grade armoured aluminum cable as per specification confirming to IS:7098 (Part - I). Makes: As per list of recommended brands as category II. | 70 Sq mm X 3.5 core | Rm | 469
U.G. Cables | MAT-03442 | Supply and transportation of following XLPE insulated, 1100V grade armoured aluminum cable as per specification confirming to IS:7098 (Part - I). Makes: As per list of recommended brands as category II. | 95 Sq mm X 3.5 core | Rm | 613
U.G. Cables | MAT-03443 | Supply and transportation of following XLPE insulated, 1100V grade armoured aluminum cable as per specification confirming to IS:7098 (Part - I). Makes: As per list of recommended brands as category II. | 120 Sq mm X 3.5 core | Rm | 752
U.G. Cables | MAT-03444 | Supply and transportation of following XLPE insulated, 1100V grade armoured aluminum cable as per specification confirming to IS:7098 (Part - I). Makes: As per list of recommended brands as category II. | 150 Sq mm X 3.5 core | Rm | 864
U.G. Cables | MAT-03445 | Supply and transportation of following XLPE insulated, 1100V grade armoured aluminum cable as per specification confirming to IS:7098 (Part - I). Makes: As per list of recommended brands as category II. | 185 Sq mm X 3.5 core | Rm | 1034
U.G. Cables | MAT-03446 | Supply and transportation of following XLPE insulated, 1100V grade armoured aluminum cable as per specification confirming to IS:7098 (Part - I). Makes: As per list of recommended brands as category II. | 240 Sq mm X 3.5 core | Rm | 1308
U.G. Cables | MAT-03447 | Supply and transportation of following XLPE insulated, 1100V grade armoured aluminum cable as per specification confirming to IS:7098 (Part - I). Makes: As per list of recommended brands as category II. | 300Sq mm X 3.5 core | Rm | 1583
U.G. Cables | MAT-03448 | Supply and transportation of following XLPE insulated, 1100V grade armoured aluminum cable as per specification confirming to IS:7098 (Part - I). Makes: As per list of recommended brands as category II. | 400Sq mm X 3.5 core | Rm | 2054
U.G. Cables | MAT-03449 | Supply and Transportation of XLPE insulated IS:7098/II/85 H.T. cable for working voltage 33 KV Earthed with Stranded Compacted Circular Aluminum Conductor Screened with Extruded Semi-conducting compound, XLPE Insulated Screened with extruded semi-conducting compound in combination with Copper Tape, cores laid up, inner sheath of Thermoplastic tape, galvanized flat steel strip armoured and overall Extruded PVC Type ST- 2 Outer Sheathed cable etc., complete. Makes: As per list of recommended brands. | 3C X 95 Sq mm | Rm | 2277
U.G. Cables | MAT-03450 | Supply and Transportation of XLPE insulated IS:7098/II/85 H.T. cable for working voltage 33 KV Earthed with Stranded Compacted Circular Aluminum Conductor Screened with Extruded Semi-conducting compound, XLPE Insulated Screened with extruded semi-conducting compound in combination with Copper Tape, cores laid up, inner sheath of Thermoplastic tape, galvanized flat steel strip armoured and overall Extruded PVC Type ST- 2 Outer Sheathed cable etc., complete. Makes: As per list of recommended brands. | 3C X 120 Sq mm | Rm | 2499
U.G. Cables | MAT-03451 | Supply and Transportation of XLPE insulated IS:7098/II/85 H.T. cable for working voltage 33 KV Earthed with Stranded Compacted Circular Aluminum Conductor Screened with Extruded Semi-conducting compound, XLPE Insulated Screened with extruded semi-conducting compound in combination with Copper Tape, cores laid up, inner sheath of Thermoplastic tape, galvanized flat steel strip armoured and overall Extruded PVC Type ST- 2 Outer Sheathed cable etc., complete. Makes: As per list of recommended brands. | 3C X 150 Sq mm | Rm | 2760
U.G. Cables | MAT-03452 | Supply and Transportation of XLPE insulated IS:7098/II/85 H.T. cable for working voltage 33 KV Earthed with Stranded Compacted Circular Aluminum Conductor Screened with Extruded Semi-conducting compound, XLPE Insulated Screened with extruded semi-conducting compound in combination with Copper Tape, cores laid up, inner sheath of Thermoplastic tape, galvanized flat steel strip armoured and overall Extruded PVC Type ST- 2 Outer Sheathed cable etc., complete. Makes: As per list of recommended brands. | 3C X 185 Sq mm | Rm | 3058
U.G. Cables | MAT-03453 | Supply and Transportation of XLPE insulated IS:7098/II/85 H.T. cable for working voltage 33 KV Earthed with Stranded Compacted Circular Aluminum Conductor Screened with Extruded Semi-conducting compound, XLPE Insulated Screened with extruded semi-conducting compound in combination with Copper Tape, cores laid up, inner sheath of Thermoplastic tape, galvanized flat steel strip armoured and overall Extruded PVC Type ST- 2 Outer Sheathed cable etc., complete. Makes: As per list of recommended brands. | 3C X 240 Sq mm | Rm | 3485
U.G. Cables | MAT-03454 | Supply and Transportation of XLPE insulated IS:7098/II/85 H.T. cable for working voltage 33 KV Earthed with Stranded Compacted Circular Aluminum Conductor Screened with Extruded Semi-conducting compound, XLPE Insulated Screened with extruded semi-conducting compound in combination with Copper Tape, cores laid up, inner sheath of Thermoplastic tape, galvanized flat steel strip armoured and overall Extruded PVC Type ST- 2 Outer Sheathed cable etc., complete. Makes: As per list of recommended brands. | 3C X 300 Sq mm | Rm | 3936
U.G. Cables | MAT-03455 | Supply and Transportation of XLPE insulated IS:7098/II/85 H.T. cable for working voltage 33 KV Earthed with Stranded Compacted Circular Aluminum Conductor Screened with Extruded Semi-conducting compound, XLPE Insulated Screened with extruded semi-conducting compound in combination with Copper Tape, cores laid up, inner sheath of Thermoplastic tape, galvanized flat steel strip armoured and overall Extruded PVC Type ST- 2 Outer Sheathed cable etc., complete. Makes: As per list of recommended brands. | 3C X 400 Sq mm | Rm | 4578
U.G. Cables | MAT-03456 | Supply and Transportation of XLPE insulated IS:7098/II/85 H.T. cable for working voltage 11 KV Earthed with Stranded Compacted Circular Aluminium Conductor Screened with Extruded Semi-conducting compound, XLPE Insulated Screened with extruded semi-conducting compound in combination with Copper Tape, cores laid up, inner sheath of Thermoplastic tape, galvanized flat steel strip armoured and overall Extruded PVC Type ST- 2 Outer Sheathed cable etc., complete. Makes: As per list of recommended brands. | 3C X 35 Sq mm | Rm | 754
U.G. Cables | MAT-03457 | Supply and Transportation of XLPE insulated IS:7098/II/85 H.T. cable for working voltage 11 KV Earthed with Stranded Compacted Circular Aluminium Conductor Screened with Extruded Semi-conducting compound, XLPE Insulated Screened with extruded semi-conducting compound in combination with Copper Tape, cores laid up, inner sheath of Thermoplastic tape, galvanized flat steel strip armoured and overall Extruded PVC Type ST- 2 Outer Sheathed cable etc., complete. Makes: As per list of recommended brands. | 3C X 50 Sq mm | Rm | 865
U.G. Cables | MAT-03458 | Supply and Transportation of XLPE insulated IS:7098/II/85 H.T. cable for working voltage 11 KV Earthed with Stranded Compacted Circular Aluminium Conductor Screened with Extruded Semi-conducting compound, XLPE Insulated Screened with extruded semi-conducting compound in combination with Copper Tape, cores laid up, inner sheath of Thermoplastic tape, galvanized flat steel strip armoured and overall Extruded PVC Type ST- 2 Outer Sheathed cable etc., complete. Makes: As per list of recommended brands. | 3C X 70 Sq mm | Rm | 1029
U.G. Cables | MAT-03459 | Supply and Transportation of XLPE insulated IS:7098/II/85 H.T. cable for working voltage 11 KV Earthed with Stranded Compacted Circular Aluminium Conductor Screened with Extruded Semi-conducting compound, XLPE Insulated Screened with extruded semi-conducting compound in combination with Copper Tape, cores laid up, inner sheath of Thermoplastic tape, galvanized flat steel strip armoured and overall Extruded PVC Type ST- 2 Outer Sheathed cable etc., complete. Makes: As per list of recommended brands. | 3C X 95 Sq mm | Rm | 1231
U.G. Cables | MAT-03460 | Supply and Transportation of XLPE insulated IS:7098/II/85 H.T. cable for working voltage 11 KV Earthed with Stranded Compacted Circular Aluminium Conductor Screened with Extruded Semi-conducting compound, XLPE Insulated Screened with extruded semi-conducting compound in combination with Copper Tape, cores laid up, inner sheath of Thermoplastic tape, galvanized flat steel strip armoured and overall Extruded PVC Type ST- 2 Outer Sheathed cable etc., complete. Makes: As per list of recommended brands. | 3C X 120 Sq mm | Rm | 1420
U.G. Cables | MAT-03461 | Supply and Transportation of XLPE insulated IS:7098/II/85 H.T. cable for working voltage 11 KV Earthed with Stranded Compacted Circular Aluminium Conductor Screened with Extruded Semi-conducting compound, XLPE Insulated Screened with extruded semi-conducting compound in combination with Copper Tape, cores laid up, inner sheath of Thermoplastic tape, galvanized flat steel strip armoured and overall Extruded PVC Type ST- 2 Outer Sheathed cable etc., complete. Makes: As per list of recommended brands. | 3C X 150 Sq mm | Rm | 1592
U.G. Cables | MAT-03463 | Supply and Transportation of XLPE insulated IS:7098/II/85 H.T. cable for working voltage 11 KV Earthed with Stranded Compacted Circular Aluminium Conductor Screened with Extruded Semi-conducting compound, XLPE Insulated Screened with extruded semi-conducting compound in combination with Copper Tape, cores laid up, inner sheath of Thermoplastic tape, galvanized flat steel strip armoured and overall Extruded PVC Type ST- 2 Outer Sheathed cable etc., complete. Makes: As per list of recommended brands. | 3C X 240 Sq mm | Rm | 2239
U.G. Cables | MAT-03464 | Supply and Transportation of XLPE insulated IS:7098/II/85 H.T. cable for working voltage 11 KV Earthed with Stranded Compacted Circular Aluminium Conductor Screened with Extruded Semi-conducting compound, XLPE Insulated Screened with extruded semi-conducting compound in combination with Copper Tape, cores laid up, inner sheath of Thermoplastic tape, galvanized flat steel strip armoured and overall Extruded PVC Type ST- 2 Outer Sheathed cable etc., complete. Makes: As per list of recommended brands. | 3C X 300 Sq mm | Rm | 2654
U.G. Cables | MAT-03465 | Supply and Transportation of XLPE insulated IS:7098/II/85 H.T. cable for working voltage 11 KV Earthed with Stranded Compacted Circular Aluminium Conductor Screened with Extruded Semi-conducting compound, XLPE Insulated Screened with extruded semi-conducting compound in combination with Copper Tape, cores laid up, inner sheath of Thermoplastic tape, galvanized flat steel strip armoured and overall Extruded PVC Type ST- 2 Outer Sheathed cable etc., complete. Makes: As per list of recommended brands. | 3C X 400 Sq mm | Rm | 3242
U.G. Cables | MAT-03466 | Supply and Transportation of XLPE/PVC insulated & PVC sheathed unarmoured control cables of 1.1 KV grade with copper conductor as per IS 7098 Part-I:1988 for XLPE insulated / IS 1554 Part 1:1988 for PVC insulated. Makes: As per list of recommended brands. | 2C x 1.5 sq.mm | Rm | 135
U.G. Cables | MAT-03467 | Supply and Transportation of XLPE/PVC insulated & PVC sheathed unarmoured control cables of 1.1 KV grade with copper conductor as per IS 7098 Part-I:1988 for XLPE insulated / IS 1554 Part 1:1988 for PVC insulated. Makes: As per list of recommended brands. | 3C x 1.5 sq.mm | Rm | 141
U.G. Cables | MAT-03468 | Supply and Transportation of XLPE/PVC insulated & PVC sheathed unarmoured control cables of 1.1 KV grade with copper conductor as per IS 7098 Part-I:1988 for XLPE insulated / IS 1554 Part 1:1988 for PVC insulated. Makes: As per list of recommended brands. | 4C x 1.5 sq.mm | Rm | 166
U.G. Cables | MAT-03469 | Supply and Transportation of XLPE/PVC insulated & PVC sheathed unarmoured control cables of 1.1 KV grade with copper conductor as per IS 7098 Part-I:1988 for XLPE insulated / IS 1554 Part 1:1988 for PVC insulated. Makes: As per list of recommended brands. | 5C x 1.5 sq.mm | Rm | 171
U.G. Cables | MAT-03470 | Supply and Transportation of XLPE/PVC insulated & PVC sheathed unarmoured control cables of 1.1 KV grade with copper conductor as per IS 7098 Part-I:1988 for XLPE insulated / IS 1554 Part 1:1988 for PVC insulated. Makes: As per list of recommended brands. | 6C x 1.5 sq.mm | Rm | 194
U.G. Cables | MAT-03471 | Supply and Transportation of XLPE/PVC insulated & PVC sheathed unarmoured control cables of 1.1 KV grade with copper conductor as per IS 7098 Part-I:1988 for XLPE insulated / IS 1554 Part 1:1988 for PVC insulated. Makes: As per list of recommended brands. | 8C x 1.5 sq.mm | Rm | 224
U.G. Cables | MAT-03472 | Supply and Transportation of XLPE/PVC insulated & PVC sheathed unarmoured control cables of 1.1 KV grade with copper conductor as per IS 7098 Part-I:1988 for XLPE insulated / IS 1554 Part 1:1988 for PVC insulated. Makes: As per list of recommended brands. | 10C x 1.5 sq.mm | Rm | 283
U.G. Cables | MAT-03473 | Supply and Transportation of XLPE/PVC insulated & PVC sheathed unarmoured control cables of 1.1 KV grade with copper conductor as per IS 7098 Part-I:1988 for XLPE insulated / IS 1554 Part 1:1988 for PVC insulated. Makes: As per list of recommended brands. | 12C x 1.5 sq.mm | Rm | 314
U.G. Cables | MAT-03474 | Supply and Transportation of XLPE/PVC insulated & PVC sheathed unarmoured control cables of 1.1 KV grade with copper conductor as per IS 7098 Part-I:1988 for XLPE insulated / IS 1554 Part 1:1988 for PVC insulated. Makes: As per list of recommended brands. | 14C x 1.5 sq.mm | Rm | 350
U.G. Cables | MAT-03475 | Supply and Transportation of XLPE/PVC insulated & PVC sheathed unarmoured control cables of 1.1 KV grade with copper conductor as per IS 7098 Part-I:1988 for XLPE insulated / IS 1554 Part 1:1988 for PVC insulated. Makes: As per list of recommended brands. | 19C x 1.5 sq.mm | Rm | 439
U.G. Cables | MAT-03477 | Supply and Transportation of XLPE/PVC insulated & PVC sheathed unarmoured control cables of 1.1 KV grade with copper conductor as per IS 7098 Part-I:1988 for XLPE insulated / IS 1554 Part 1:1988 for PVC insulated. Makes: As per list of recommended brands. | 3C x 2.5 sq.mm | Rm | 171
U.G. Cables | MAT-03478 | Supply and Transportation of XLPE/PVC insulated & PVC sheathed unarmoured control cables of 1.1 KV grade with copper conductor as per IS 7098 Part-I:1988 for XLPE insulated / IS 1554 Part 1:1988 for PVC insulated. Makes: As per list of recommended brands. | 4C x 2.5 sq.mm | Rm | 200
U.G. Cables | MAT-03479 | Supply and Transportation of XLPE/PVC insulated & PVC sheathed unarmoured control cables of 1.1 KV grade with copper conductor as per IS 7098 Part-I:1988 for XLPE insulated / IS 1554 Part 1:1988 for PVC insulated. Makes: As per list of recommended brands. | 5C x 2.5 sq.mm | Rm | 224
U.G. Cables | MAT-03480 | Supply and Transportation of XLPE/PVC insulated & PVC sheathed unarmoured control cables of 1.1 KV grade with copper conductor as per IS 7098 Part-I:1988 for XLPE insulated / IS 1554 Part 1:1988 for PVC insulated. Makes: As per list of recommended brands. | 6C x 2.5 sq.mm | Rm | 314
U.G. Cables | MAT-03481 | Supply and Transportation of XLPE/PVC insulated & PVC sheathed unarmoured control cables of 1.1 KV grade with copper conductor as per IS 7098 Part-I:1988 for XLPE insulated / IS 1554 Part 1:1988 for PVC insulated. Makes: As per list of recommended brands. | 8C x 2.5 sq.mm | Rm | 374
U.G. Cables | MAT-03482 | Supply and Transportation of XLPE/PVC insulated & PVC sheathed unarmoured control cables of 1.1 KV grade with copper conductor as per IS 7098 Part-I:1988 for XLPE insulated / IS 1554 Part 1:1988 for PVC insulated. Makes: As per list of recommended brands. | 10C x 2.5 sq.mm | Rm | 432
U.G. Cables | MAT-03483 | Supply and Transportation of XLPE/PVC insulated & PVC sheathed unarmoured control cables of 1.1 KV grade with copper conductor as per IS 7098 Part-I:1988 for XLPE insulated / IS 1554 Part 1:1988 for PVC insulated. Makes: As per list of recommended brands. | 12C x 2.5 sq.mm | Rm | 484
U.G. Cables | MAT-03484 | Supply and Transportation of XLPE/PVC insulated & PVC sheathed unarmoured control cables of 1.1 KV grade with copper conductor as per IS 7098 Part-I:1988 for XLPE insulated / IS 1554 Part 1:1988 for PVC insulated. Makes: As per list of recommended brands. | 14C x 2.5 sq.mm | Rm | 544
U.G. Cables | MAT-03485 | Supply and Transportation of XLPE/PVC insulated & PVC sheathed unarmoured control cables of 1.1 KV grade with copper conductor as per IS 7098 Part-I:1988 for XLPE insulated / IS 1554 Part 1:1988 for PVC insulated. Makes: As per list of recommended brands. | 19C x 2.5 sq.mm | Rm | 633
U.G. Cables | MAT-03486 | Supply and Transportation of XLPE/PVC insulated & PVC sheathed armoured cables of 1.1 KV grade with copper conductor as per IS 7098 Part-I:1988 for XLPE insulated / IS 1554 Part 1:1988 for PVC insulated. Makes: As per list of recommended brands. | 2Cx1.5 sq.mm | Rm | 141
U.G. Cables | MAT-03487 | Supply and Transportation of XLPE/PVC insulated & PVC sheathed armoured cables of 1.1 KV grade with copper conductor as per IS 7098 Part-I:1988 for XLPE insulated / IS 1554 Part 1:1988 for PVC insulated. Makes: As per list of recommended brands. | 2Cx2.5 sq.mm | Rm | 150
U.G. Cables | MAT-03488 | Supply and Transportation of XLPE/PVC insulated & PVC sheathed armoured cables of 1.1 KV grade with copper conductor as per IS 7098 Part-I:1988 for XLPE insulated / IS 1554 Part 1:1988 for PVC insulated. Makes: As per list of recommended brands. | 2C x 4 sq.mm | Rm | 187
U.G. Cables | MAT-03489 | Supply and Transportation of XLPE/PVC insulated & PVC sheathed armoured cables of 1.1 KV grade with copper conductor as per IS 7098 Part-I:1988 for XLPE insulated / IS 1554 Part 1:1988 for PVC insulated. Makes: As per list of recommended brands. | 2C x 6 sq.mm | Rm | 268
U.G. Cables | MAT-03490 | Supply and Transportation of XLPE/PVC insulated & PVC sheathed armoured cables of 1.1 KV grade with copper conductor as per IS 7098 Part-I:1988 for XLPE insulated / IS 1554 Part 1:1988 for PVC insulated. Makes: As per list of recommended brands. | 2C x 10 sq.mm | Rm | 374
U.G. Cables | MAT-03491 | Supply and Transportation of XLPE/PVC insulated & PVC sheathed armoured cables of 1.1 KV grade with copper conductor as per IS 7098 Part-I:1988 for XLPE insulated / IS 1554 Part 1:1988 for PVC insulated. Makes: As per list of recommended brands. | 2C x 16 sq.mm | Rm | 515
U.G. Cables | MAT-03492 | Supply and Transportation of XLPE/PVC insulated & PVC sheathed armoured cables of 1.1 KV grade with copper conductor as per IS 7098 Part-I:1988 for XLPE insulated / IS 1554 Part 1:1988 for PVC insulated. Makes: As per list of recommended brands. | 3C x 4 sq.mm | Rm | 236
U.G. Cables | MAT-03493 | Supply and Transportation of XLPE/PVC insulated & PVC sheathed armoured cables of 1.1 KV grade with copper conductor as per IS 7098 Part-I:1988 for XLPE insulated / IS 1554 Part 1:1988 for PVC insulated. Makes: As per list of recommended brands. | 3C x 6 sq.mm | Rm | 314
U.G. Cables | MAT-03494 | Supply and Transportation of XLPE/PVC insulated & PVC sheathed armoured cables of 1.1 KV grade with copper conductor as per IS 7098 Part-I:1988 for XLPE insulated / IS 1554 Part 1:1988 for PVC insulated. Makes: As per list of recommended brands. | 3C x 10 sq.mm | Rm | 391
U.G. Cables | MAT-03495 | Supply and Transportation of XLPE/PVC insulated & PVC sheathed armoured cables of 1.1 KV grade with copper conductor as per IS 7098 Part-I:1988 for XLPE insulated / IS 1554 Part 1:1988 for PVC insulated. Makes: As per list of recommended brands. | 3C x 16 sq.mm | Rm | 547
U.G. Cables | MAT-03496 | Supply and Transportation of XLPE/PVC insulated & PVC sheathed armoured cables of 1.1 KV grade with copper conductor as per IS 7098 Part-I:1988 for XLPE insulated / IS 1554 Part 1:1988 for PVC insulated. Makes: As per list of recommended brands. | 4C x 4 sq.mm | Rm | 328
U.G. Cables | MAT-03497 | Supply and Transportation of XLPE/PVC insulated & PVC sheathed armoured cables of 1.1 KV grade with copper conductor as per IS 7098 Part-I:1988 for XLPE insulated / IS 1554 Part 1:1988 for PVC insulated. Makes: As per list of recommended brands. | 4C x 6 sq.mm | Rm | 469
U.G. Cables | MAT-03498 | Supply and Transportation of XLPE/PVC insulated & PVC sheathed armoured cables of 1.1 KV grade with copper conductor as per IS 7098 Part-I:1988 for XLPE insulated / IS 1554 Part 1:1988 for PVC insulated. Makes: As per list of recommended brands. | 4C x 10 sq.mm | Rm | 704
U.G. Cables | MAT-03499 | Supply and Transportation of XLPE/PVC insulated & PVC sheathed armoured cables of 1.1 KV grade with copper conductor as per IS 7098 Part-I:1988 for XLPE insulated / IS 1554 Part 1:1988 for PVC insulated. Makes: As per list of recommended brands. | 4C x 16 sq.mm | Rm | 1171
U.G. Cables | MAT-03500 | Supply and Transportation of XLPE/PVC insulated & PVC sheathed armoured cables of 1.1 KV grade with copper conductor as per IS 7098 Part-I:1988 for XLPE insulated / IS 1554 Part 1:1988 for PVC insulated. Makes: As per list of recommended brands. | 4C x 25 sq.mm | Rm | 1877
U.G. Cables | MAT-03501 | Supply and Transportation of XLPE/PVC insulated & PVC sheathed armoured cables of 1.1 KV grade with copper conductor as per IS 7098 Part-I:1988 for XLPE insulated / IS 1554 Part 1:1988 for PVC insulated. Makes: As per list of recommended brands. | 4C x 35 sq.mm | Rm | 2504
U.G. Cables | MAT-03502 | Supply and Transportation of XLPE/PVC insulated & PVC sheathed armoured cables of 1.1 KV grade with copper conductor as per IS 7098 Part-I:1988 for XLPE insulated / IS 1554 Part 1:1988 for PVC insulated. Makes: As per list of recommended brands. | 4C x 50 sq.mm | Rm | 3597
U.G. Cables | MAT-03503 | Supply and Transportation of XLPE/PVC insulated & PVC sheathed armoured cables of 1.1 KV grade with copper conductor as per IS 7098 Part-I:1988 for XLPE insulated / IS 1554 Part 1:1988 for PVC insulated. Makes: As per list of recommended brands. | 4C x 70 sq.mm | Rm | 5475
U.G. Cables | MAT-03512 | Supply and Making heat shrinkable type indoor /outdoor/straight through terminations/ joint kit of approved make suitable for XLPE insulated 11 KV cable, with required components, preparation of cable ends, testing etc. as required of following sizes. Makes: As per list of recommended brands. | 3 core120/150/185 Sq mm | Set | 10800
U.G. Cables | MAT-03514 | Supply and Making heat shrinkable type indoor /outdoor/straight through terminations/ joint kit of approved make suitable for XLPE insulated 11 KV cable, with required components, preparation of cable ends, testing etc. as required of following sizes. Makes: As per list of recommended brands. | 3 core 400/500 Sq mm | Set | 11943
U.G. Cables | MAT-03517 | Supply and Making heat shrinkable type indoor /outdoor/straight through terminations/ joint kit of approved make suitable for XLPE insulated 11 KV cable, with required components, preparation of cable ends, testing etc. as required of following sizes. Makes: As per list of recommended brands. | 3 core 120/150/185 Sq mm | Set | 14611
U.G. Cables | MAT-03519 | Supply and Making heat shrinkable type indoor /outdoor/straight through terminations/ joint kit of approved make suitable for XLPE insulated 11 KV cable, with required components, preparation of cable ends, testing etc. as required of following sizes. Makes: As per list of recommended brands. | 3 core400/500 Sq mm | Set | 17787
U.G. Cables | MAT-03524 | Supply & Making heat shrinkable outdoor straight through joint for following size of PVC/ XLPE insulated aluminum conductor cable of 1.1 KV grade including cost of compound, sleeves etc. as required. Makes: As per list of recommended brands. | 3.5core x 25/35/50 sq.mm | Set | 1906
U.G. Cables | MAT-03525 | Supply & Making heat shrinkable outdoor straight through joint for following size of PVC/ XLPE insulated aluminum conductor cable of 1.1 KV grade including cost of compound, sleeves etc. as required. Makes: As per list of recommended brands. | 3.5 core x 70/95/120 sq.mm | Set | 3049
U.G. Cables | MAT-03526 | Supply & Making heat shrinkable outdoor straight through joint for following size of PVC/ XLPE insulated aluminum conductor cable of 1.1 KV grade including cost of compound, sleeves etc. as required. Makes: As per list of recommended brands. | 3.5 core x 150/185/240 sq.mm | Set | 4447
U.G. Cables | MAT-03527 | Supply & Making heat shrinkable outdoor straight through joint for following size of PVC/ XLPE insulated aluminum conductor cable of 1.1 KV grade including cost of compound, sleeves etc. as required. Makes: As per list of recommended brands. | 3.5 core x 300/400 sq.mm | Set | 6988
U.G. Cables | MAT-03528 | Supply & Making heat shrinkable outdoor straight through joint for following size of PVC/ XLPE insulated aluminum conductor cable of 1.1 KV grade including cost of compound, sleeves etc. as required. Makes: As per list of recommended brands. | 4 core x 6/10/16 sq.mm | Set | 1016
U.G. Cables | MAT-03529 | Supply and making one end termination with heavy duty double compression brass gland as per BS 6121:2005, IP 66 complete, SIBG type, heavy duty Aluminum lugs duly crimped with crimping tool, PVC tape etc., for following size of Armoured PVC insulated & PVC sheathed/ XLPE aluminum conductor cable of 1100 volt grade as required of size. Makes: As per list of recommended brands. | 3.5 core x 25 sq.mm | Set | 328
U.G. Cables | MAT-03530 | Supply and making one end termination with heavy duty double compression brass gland as per BS 6121:2005, IP 66 complete, SIBG type, heavy duty Aluminum lugs duly crimped with crimping tool, PVC tape etc., for following size of Armoured PVC insulated & PVC sheathed/ XLPE aluminum conductor cable of 1100 volt grade as required of size. Makes: As per list of recommended brands. | 3.5 core x 35 sq.mm | Set | 436
U.G. Cables | MAT-03531 | Supply and making one end termination with heavy duty double compression brass gland as per BS 6121:2005, IP 66 complete, SIBG type, heavy duty Aluminum lugs duly crimped with crimping tool, PVC tape etc., for following size of Armoured PVC insulated & PVC sheathed/ XLPE aluminum conductor cable of 1100 volt grade as required of size. Makes: As per list of recommended brands. | 3.5 core x 50 sq.mm | Set | 509
U.G. Cables | MAT-03532 | Supply and making one end termination with heavy duty double compression brass gland as per BS 6121:2005, IP 66 complete, SIBG type, heavy duty Aluminum lugs duly crimped with crimping tool, PVC tape etc., for following size of Armoured PVC insulated & PVC sheathed/ XLPE aluminum conductor cable of 1100 volt grade as required of size. Makes: As per list of recommended brands. | 3.5 core x 70 sq.mm | Set | 755
U.G. Cables | MAT-03533 | Supply and making one end termination with heavy duty double compression brass gland as per BS 6121:2005, IP 66 complete, SIBG type, heavy duty Aluminum lugs duly crimped with crimping tool, PVC tape etc., for following size of Armoured PVC insulated & PVC sheathed/ XLPE aluminum conductor cable of 1100 volt grade as required of size. Makes: As per list of recommended brands. | 3.5 core x 95 sq.mm | Set | 865
U.G. Cables | MAT-03534 | Supply and making one end termination with heavy duty double compression brass gland as per BS 6121:2005, IP 66 complete, SIBG type, heavy duty Aluminum lugs duly crimped with crimping tool, PVC tape etc., for following size of Armoured PVC insulated & PVC sheathed/ XLPE aluminum conductor cable of 1100 volt grade as required of size. Makes: As per list of recommended brands. | 3.5 core x 120 sq.mm | Set | 1090
U.G. Cables | MAT-03536 | Supply and making one end termination with heavy duty double compression brass gland as per BS 6121:2005, IP 66 complete, SIBG type, heavy duty Aluminum lugs duly crimped with crimping tool, PVC tape etc., for following size of Armoured PVC insulated & PVC sheathed/ XLPE aluminum conductor cable of 1100 volt grade as required of size. Makes: As per list of recommended brands. | 3.5 core x 185 sq.mm | Set | 1452
U.G. Cables | MAT-03537 | Supply and making one end termination with heavy duty double compression brass gland as per BS 6121:2005, IP 66 complete, SIBG type, heavy duty Aluminum lugs duly crimped with crimping tool, PVC tape etc., for following size of Armoured PVC insulated & PVC sheathed/ XLPE aluminum conductor cable of 1100 volt grade as required of size. Makes: As per list of recommended brands. | 3.5 core x 240sq.mm | Set | 2178
U.G. Cables | MAT-03538 | Supply and making one end termination with heavy duty double compression brass gland as per BS 6121:2005, IP 66 complete, SIBG type, heavy duty Aluminum lugs duly crimped with crimping tool, PVC tape etc., for following size of Armoured PVC insulated & PVC sheathed/ XLPE aluminum conductor cable of 1100 volt grade as required of size. Makes: As per list of recommended brands. | 3.5 core x 300 sq.mm | Set | 2614
U.G. Cables | MAT-03539 | Supply and making one end termination with heavy duty double compression brass gland as per BS 6121:2005, IP 66 complete, SIBG type, heavy duty Aluminum lugs duly crimped with crimping tool, PVC tape etc., for following size of Armoured PVC insulated & PVC sheathed/ XLPE aluminum conductor cable of 1100 volt grade as required of size. Makes: As per list of recommended brands. | 3.5 core x 400 sq.mm | Set | 3485
U.G. Cables | MAT-03540 | Supply and making one end termination with heavy duty double compression brass gland as per BS 6121:2005, IP 66 complete, SIBG type, heavy duty Aluminum lugs duly crimped with crimping tool, PVC tape etc., for following size of Armoured PVC insulated & PVC sheathed/ XLPE aluminum conductor cable of 1100 volt grade as required of size. Makes: As per list of recommended brands. | 4 core x 6/10/16 sq.mm | Set | 334
U.G. Cables | MAT-03541 | Supply and making one end termination with heavy duty single compression brass gland as per BS 6121:2005 ,IP 66 complete, SIBG type, heavy duty Aluminum lugs duly crimped with crimping tool, PVC tape etc., for following size of Armoured PVC insulated & PVC sheathed/ XLPE aluminum conductor cable of 1100 volt grade as required of size. Makes: As per list of recommended brands. | 2 core X 4/6/10 Sq mm | Set | 95
U.G. Cables | MAT-03542 | Supply and making one end termination with heavy duty single compression brass gland as per BS 6121:2005 ,IP 66 complete, SIBG type, heavy duty Aluminum lugs duly crimped with crimping tool, PVC tape etc., for following size of Armoured PVC insulated & PVC sheathed/ XLPE aluminum conductor cable of 1100 volt grade as required of size. Makes: As per list of recommended brands. | 4 core X 6/10/16 Sq mm | Set | 124
U.G. Cables | MAT-03543 | Supply and making one end termination with heavy duty single compression brass gland as per BS 6121:2005 ,IP 66 complete, SIBG type, heavy duty Aluminum lugs duly crimped with crimping tool, PVC tape etc., for following size of Armoured PVC insulated & PVC sheathed/ XLPE aluminum conductor cable of 1100 volt grade as required of size. Makes: As per list of recommended brands. | 3.5 core X 25 Sq mm | Set | 145
U.G. Cables | MAT-03544 | Supply and making one end termination with heavy duty single compression brass gland as per BS 6121:2005 ,IP 66 complete, SIBG type, heavy duty Aluminum lugs duly crimped with crimping tool, PVC tape etc., for following size of Armoured PVC insulated & PVC sheathed/ XLPE aluminum conductor cable of 1100 volt grade as required of size. Makes: As per list of recommended brands. | 3.5 core X 35Sq mm | Set | 218
U.G. Cables | MAT-03545 | Supply and making one end termination with heavy duty single compression brass gland as per BS 6121:2005 ,IP 66 complete, SIBG type, heavy duty Aluminum lugs duly crimped with crimping tool, PVC tape etc., for following size of Armoured PVC insulated & PVC sheathed/ XLPE aluminum conductor cable of 1100 volt grade as required of size. Makes: As per list of recommended brands. | 3.5 core X 50 Sq mm | Set | 233
U.G. Cables | MAT-03546 | Supply and making one end termination with heavy duty single compression brass gland as per BS 6121:2005 ,IP 66 complete, SIBG type, heavy duty Aluminum lugs duly crimped with crimping tool, PVC tape etc., for following size of Armoured PVC insulated & PVC sheathed/ XLPE aluminum conductor cable of 1100 volt grade as required of size. Makes: As per list of recommended brands. | 3.5 core X 70 Sq mm | Set | 254
U.G. Cables | MAT-03547 | Supply and making one end termination with heavy duty single compression brass gland as per BS 6121:2005 ,IP 66 complete, SIBG type, heavy duty Aluminum lugs duly crimped with crimping tool, PVC tape etc., for following size of Armoured PVC insulated & PVC sheathed/ XLPE aluminum conductor cable of 1100 volt grade as required of size. Makes: As per list of recommended brands. | 3.5 core X 95 Sq mm | Set | 305
U.G. Cables | MAT-03548 | Supply and making one end termination with heavy duty single compression brass gland as per BS 6121:2005 ,IP 66 complete, SIBG type, heavy duty Aluminum lugs duly crimped with crimping tool, PVC tape etc., for following size of Armoured PVC insulated & PVC sheathed/ XLPE aluminum conductor cable of 1100 volt grade as required of size. Makes: As per list of recommended brands. | 3.5 core X 120 Sq mm | Set | 364
U.G. Cables | MAT-03549 | Supply and making one end termination with heavy duty single compression brass gland as per BS 6121:2005 ,IP 66 complete, SIBG type, heavy duty Aluminum lugs duly crimped with crimping tool, PVC tape etc., for following size of Armoured PVC insulated & PVC sheathed/ XLPE aluminum conductor cable of 1100 volt grade as required of size. Makes: As per list of recommended brands. | 3.5 coreX150 Sq mm | Set | 654
U.G. Cables | MAT-03550 | Supply and making one end termination with heavy duty single compression brass gland as per BS 6121:2005 ,IP 66 complete, SIBG type, heavy duty Aluminum lugs duly crimped with crimping tool, PVC tape etc., for following size of Armoured PVC insulated & PVC sheathed/ XLPE aluminum conductor cable of 1100 volt grade as required of size. Makes: As per list of recommended brands. | 3.5 coreX185 Sq mm | Set | 799
U.G. Cables | MAT-03551 | Supply and making one end termination with heavy duty single compression brass gland as per BS 6121:2005 ,IP 66 complete, SIBG type, heavy duty Aluminum lugs duly crimped with crimping tool, PVC tape etc., for following size of Armoured PVC insulated & PVC sheathed/ XLPE aluminum conductor cable of 1100 volt grade as required of size. Makes: As per list of recommended brands. | 3.5 coreX240 Sq mm | Set | 944
U.G. Cables | MAT-03552 | Supply and making one end termination with heavy duty single compression brass gland as per BS 6121:2005 ,IP 66 complete, SIBG type, heavy duty Aluminum lugs duly crimped with crimping tool, PVC tape etc., for following size of Armoured PVC insulated & PVC sheathed/ XLPE aluminum conductor cable of 1100 volt grade as required of size. Makes: As per list of recommended brands. | 3.5 coreX300Sq mm | Set | 1307
U.G. Cables | MAT-03553 | Supply and making one end termination with heavy duty single compression brass gland as per BS 6121:2005 ,IP 66 complete, SIBG type, heavy duty Aluminum lugs duly crimped with crimping tool, PVC tape etc., for following size of Armoured PVC insulated & PVC sheathed/ XLPE aluminum conductor cable of 1100 volt grade as required of size. Makes: As per list of recommended brands. | 3.5 coreX400Sq mm | Set | 1742
U.G. Cables | MAT-03555 | Supply and making end termination with heavy copper lugs (pin/ ring type) as per IS specification, duly crimped with crimping tool, PVC tape etc., of following size Makes: As per list of recommended brands. | 25 Sq mm | Each | 41
U.G. Cables | MAT-03556 | Supply and making end termination with heavy copper lugs (pin/ ring type) as per IS specification, duly crimped with crimping tool, PVC tape etc., of following size Makes: As per list of recommended brands. | 35Sq mm | Each | 47
U.G. Cables | MAT-03557 | Supply and making end termination with heavy copper lugs (pin/ ring type) as per IS specification, duly crimped with crimping tool, PVC tape etc., of following size Makes: As per list of recommended brands. | 50 Sq mm | Each | 68
U.G. Cables | MAT-03558 | Supply and making end termination with heavy copper lugs (pin/ ring type) as per IS specification, duly crimped with crimping tool, PVC tape etc., of following size Makes: As per list of recommended brands. | 70 Sq mm | Each | 103
U.G. Cables | MAT-03559 | Supply and making end termination with heavy copper lugs (pin/ ring type) as per IS specification, duly crimped with crimping tool, PVC tape etc., of following size Makes: As per list of recommended brands. | 95 Sq mm | Each | 133
U.G. Cables | MAT-03561 | Supply and making end termination with heavy Aluminum lugs (pin/ ring type) as per IS specification duly crimped with crimping tool, PVC tape etc., of following size: Makes: As per list of recommended brands. | 25 Sq mm | Each | 23
U.G. Cables | MAT-03562 | Supply and making end termination with heavy Aluminum lugs (pin/ ring type) as per IS specification duly crimped with crimping tool, PVC tape etc., of following size: Makes: As per list of recommended brands. | 35Sq mm | Each | 29
U.G. Cables | MAT-03563 | Supply and making end termination with heavy Aluminum lugs (pin/ ring type) as per IS specification duly crimped with crimping tool, PVC tape etc., of following size: Makes: As per list of recommended brands. | 50 Sq mm | Each | 37
U.G. Cables | MAT-03564 | Supply and making end termination with heavy Aluminum lugs (pin/ ring type) as per IS specification duly crimped with crimping tool, PVC tape etc., of following size: Makes: As per list of recommended brands. | 70 Sq mm | Each | 43
U.G. Cables | MAT-03565 | Supply and making end termination with heavy Aluminum lugs (pin/ ring type) as per IS specification duly crimped with crimping tool, PVC tape etc., of following size: Makes: As per list of recommended brands. | 95 Sq mm | Each | 52
U.G. Cables | MAT-03566 | Supply and making end termination with heavy Aluminum lugs (pin/ ring type) as per IS specification duly crimped with crimping tool, PVC tape etc., of following size: Makes: As per list of recommended brands. | 120 Sq mm | Each | 58
U.G. Cables | MAT-03567 | Supply and making end termination with heavy Aluminum lugs (pin/ ring type) as per IS specification duly crimped with crimping tool, PVC tape etc., of following size: Makes: As per list of recommended brands. | 150 Sq mm | Each | 66
U.G. Cables | MAT-03568 | Supply and making end termination with heavy Aluminum lugs (pin/ ring type) as per IS specification duly crimped with crimping tool, PVC tape etc., of following size: Makes: As per list of recommended brands. | 185 Sq mm | Each | 80
U.G. Cables | MAT-03569 | Supply and making end termination with heavy Aluminum lugs (pin/ ring type) as per IS specification duly crimped with crimping tool, PVC tape etc., of following size: Makes: As per list of recommended brands. | 240 Sq mm | Each | 116
U.G. Cables | MAT-03570 | Supply and making end termination with heavy Aluminum lugs (pin/ ring type) as per IS specification duly crimped with crimping tool, PVC tape etc., of following size: Makes: As per list of recommended brands. | 300 Sq mm | Each | 145
U.G. Cables | MAT-03571 | Supply and making end termination with heavy Aluminum lugs (pin/ ring type) as per IS specification duly crimped with crimping tool, PVC tape etc., of following size: Makes: As per list of recommended brands. | 400 Sq mm | Each | 247
Cable Trays | MAT-03572 | Supply, transportation & installation of following sizes of Hot Dipped Galvanized Iron perforated cable trays without cover, including horizontal and vertical bends, reducers tees, cross members and other accessories as required and duly suspended from the ceiling/Wall with suspenders etc., complete. (NB: Add 30% Extra for perforated cable tray with cover) | 100mm x 50mm x 1.6mm | Rm | 429
Cable Trays | MAT-03573 | Supply, transportation & installation of following sizes of Hot Dipped Galvanized Iron perforated cable trays without cover, including horizontal and vertical bends, reducers tees, cross members and other accessories as required and duly suspended from the ceiling/Wall with suspenders etc., complete. (NB: Add 30% Extra for perforated cable tray with cover) | 150mm x 50mm x 1.6mm | Rm | 498
Cable Trays | MAT-03574 | Supply, transportation & installation of following sizes of Hot Dipped Galvanized Iron perforated cable trays without cover, including horizontal and vertical bends, reducers tees, cross members and other accessories as required and duly suspended from the ceiling/Wall with suspenders etc., complete. (NB: Add 30% Extra for perforated cable tray with cover) | 300mm x 50mm x 1.6mm | Rm | 879
Cable Trays | MAT-03575 | Supply, transportation & installation of following sizes of Hot Dipped Galvanized Iron perforated cable trays without cover, including horizontal and vertical bends, reducers tees, cross members and other accessories as required and duly suspended from the ceiling/Wall with suspenders etc., complete. (NB: Add 30% Extra for perforated cable tray with cover) | 450mm x 50mm x 2.0mm | Rm | 1274
Cable Trays | MAT-03576 | Supply, transportation & installation of following sizes of Hot Dipped Galvanized Iron perforated cable trays without cover, including horizontal and vertical bends, reducers tees, cross members and other accessories as required and duly suspended from the ceiling/Wall with suspenders etc., complete. (NB: Add 30% Extra for perforated cable tray with cover) | 600mm x 50mm x 2.0mm | Rm | 1459
Cable Trays | MAT-03577 | Supply, transportation & installation of following sizes of Hot Dipped Galvanized Iron perforated cable trays without cover, including horizontal and vertical bends, reducers tees, cross members and other accessories as required and duly suspended from the ceiling/Wall with suspenders etc., complete. (NB: Add 30% Extra for perforated cable tray with cover) | 300mm x 62.5mm x 2.0mm | Rm | 1054
Cable Trays | MAT-03578 | Supply, transportation & installation of following sizes of Hot Dipped Galvanized Iron perforated cable trays without cover, including horizontal and vertical bends, reducers tees, cross members and other accessories as required and duly suspended from the ceiling/Wall with suspenders etc., complete. (NB: Add 30% Extra for perforated cable tray with cover) | 450mm x 62.5mm x 2.0mm | Rm | 1414
Cable Trays | MAT-03579 | Supply, transportation & installation of following sizes of Hot Dipped Galvanized Iron perforated cable trays without cover, including horizontal and vertical bends, reducers tees, cross members and other accessories as required and duly suspended from the ceiling/Wall with suspenders etc., complete. (NB: Add 30% Extra for perforated cable tray with cover) | 600mm x 62.5mm x 2.0mm | Rm | 1751
Cable Trays | MAT-03580 | Supply, transportation & installation of following sizes of Hot Dipped Galvanized Iron perforated cable trays without cover, including horizontal and vertical bends, reducers tees, cross members and other accessories as required and duly suspended from the ceiling/Wall with suspenders etc., complete. (NB: Add 30% Extra for perforated cable tray with cover) | 750mm x 62.5mm x 2.0mm | Rm | 2072
Cable Trays | MAT-03581 | Supply, transportation & installation of following sizes of Hot Dipped Galvanized Iron perforated cable trays without cover, including horizontal and vertical bends, reducers tees, cross members and other accessories as required and duly suspended from the ceiling/Wall with suspenders etc., complete. (NB: Add 30% Extra for perforated cable tray with cover) | 900mm x 62.5mm x 2.0mm | Rm | 2460
Cable Trays | MAT-03582 | Supply, transportation & installation of following sizes of Hot Dipped Galvanized Iron perforated cable trays without cover, including horizontal and vertical bends, reducers tees, cross members and other accessories as required and duly suspended from the ceiling/Wall with suspenders etc., complete. (NB: Add 30% Extra for perforated cable tray with cover) | 600mm x 75mm x 2.0mm | Rm | 1956
Cable Trays | MAT-03583 | Supply, transportation & installation of following sizes of Hot Dipped Galvanized Iron perforated cable trays without cover, including horizontal and vertical bends, reducers tees, cross members and other accessories as required and duly suspended from the ceiling/Wall with suspenders etc., complete. (NB: Add 30% Extra for perforated cable tray with cover) | 750mm x 75mm x 2.0mm | Rm | 2153
Cable Trays | MAT-03584 | Supply, transportation & installation of following sizes of Hot Dipped Galvanized Iron perforated cable trays without cover, including horizontal and vertical bends, reducers tees, cross members and other accessories as required and duly suspended from the ceiling/Wall with suspenders etc., complete. (NB: Add 30% Extra for perforated cable tray with cover) | 900mm x 75mm x 2.0mm | Rm | 2532
Cable Trays | MAT-03585 | Supply, transportation & installation of following sizes of Hot Dipped Galvanized Iron ladder type cable trays with rungs at span of 250 mm including horizontal and vertical bends, reducers tees, cross members and other accessories as required and duly suspended from the ceiling/wall with suspenders and etc., complete | 150mm x 50mm x 2.0mm | Rm | 601
Cable Trays | MAT-03586 | Supply, transportation & installation of following sizes of Hot Dipped Galvanized Iron ladder type cable trays with rungs at span of 250 mm including horizontal and vertical bends, reducers tees, cross members and other accessories as required and duly suspended from the ceiling/wall with suspenders and etc., complete | 300mm x 50mm x 2.0mm | Rm | 755
Cable Trays | MAT-03587 | Supply, transportation & installation of following sizes of Hot Dipped Galvanized Iron ladder type cable trays with rungs at span of 250 mm including horizontal and vertical bends, reducers tees, cross members and other accessories as required and duly suspended from the ceiling/wall with suspenders and etc., complete | 450mm x 50mm x 2.0mm | Rm | 996
Cable Trays | MAT-03588 | Supply, transportation & installation of following sizes of Hot Dipped Galvanized Iron ladder type cable trays with rungs at span of 250 mm including horizontal and vertical bends, reducers tees, cross members and other accessories as required and duly suspended from the ceiling/wall with suspenders and etc., complete | 600mm x 75mm x 2.0mm | Rm | 1230
Cable Trays | MAT-03589 | Supply, transportation & installation of following sizes of Hot Dipped Galvanized Iron ladder type cable trays with rungs at span of 250 mm including horizontal and vertical bends, reducers tees, cross members and other accessories as required and duly suspended from the ceiling/wall with suspenders and etc., complete | 750mm x 75mm x 2.0mm | Rm | 1304
Cable Trays | MAT-03590 | Supply, transportation & installation of following sizes of Hot Dipped Galvanized Iron ladder type cable trays with rungs at span of 250 mm including horizontal and vertical bends, reducers tees, cross members and other accessories as required and duly suspended from the ceiling/wall with suspenders and etc., complete | 900mm x 75mm x 2.0mm | Rm | 1384
Double Walled Corrugated HDPE Pipe | MAT-03591 | Supply and Transportation of ……….…. double walled corrugated HDPE duct made as per specification BSEN - 500 86/IS 14930 Part-II. Makes: As per list of recommended brands. | Outer dia 50mm and Inner dia 38mm | Rm | 120
Double Walled Corrugated HDPE Pipe | MAT-03592 | Supply and Transportation of ……….…. double walled corrugated HDPE duct made as per specification BSEN - 500 86/IS 14930 Part-II. Makes: As per list of recommended brands. | Outer dia 63mm and Inner dia 51mm | Rm | 154
Double Walled Corrugated HDPE Pipe | MAT-03593 | Supply and Transportation of ……….…. double walled corrugated HDPE duct made as per specification BSEN - 500 86/IS 14930 Part-II. Makes: As per list of recommended brands. | Outer dia 78mm and Inner dia 63mm | Rm | 186
Double Walled Corrugated HDPE Pipe | MAT-03594 | Supply and Transportation of ……….…. double walled corrugated HDPE duct made as per specification BSEN - 500 86/IS 14930 Part-II. Makes: As per list of recommended brands. | Outer dia 90mm and Inner dia 76mm | Rm | 200
Double Walled Corrugated HDPE Pipe | MAT-03595 | Supply and Transportation of ……….…. double walled corrugated HDPE duct made as per specification BSEN - 500 86/IS 14930 Part-II. Makes: As per list of recommended brands. | Outer dia 120mm and Inner dia 103.5mm | Rm | 314
Double Walled Corrugated HDPE Pipe | MAT-03596 | Supply and Transportation of ……….…. double walled corrugated HDPE duct made as per specification BSEN - 500 86/IS 14930 Part-II. Makes: As per list of recommended brands. | Outer dia 160 mm and Inner dia 136 mm | Rm | 466
Double Walled Corrugated HDPE Pipe | MAT-03597 | Supply and Transportation of ……….…. double walled corrugated HDPE duct made as per specification BSEN - 500 86/IS 14930 Part-II. Makes: As per list of recommended brands. | Outer dia 180 mm and Inner dia 152 mm | Rm | 613
Double Walled Corrugated HDPE Pipe | MAT-03598 | Supply and Transportation of ……….…. double walled corrugated HDPE duct made as per specification BSEN - 500 86/IS 14930 Part-II. Makes: As per list of recommended brands. | Outer dia 200 mm and Inner dia 170 mm | Rm | 726
Fans | ELEC-5.1.1 | Supply of 48" (1200mm) Sweep 5 star rated BLDC (Brush less Direct Current) Ceiling Fan with double ball bearings, input voltage 230V AC converted to 24 V DC, power input not more than 30W, air delivery not less than 220 cubic meter/min and a minimum service value of 7.0, with remote and without Regulator. Makes: As per list of recommended brands |  | Nos | 3102
Fans | ELEC-5.1.2 | Supply of 56" (1400mm) Sweep 5 star rated BLDC (Brush less Direct Current) Ceiling Fan with double ball bearings, input voltage 230V AC converted to 24 V DC, power input not more than 32W, air delivery not less than 240 cubic meter/min and a minimum service value of 7.0, with remote and without Regulator. Makes: As per list of recommended brands |  | Nos | 3619
Fans | ELEC-5.1.3 | Supply of 48" (1200mm) Sweep star rated Ceiling Fan, with double ball bearings, air delivery more than 200 cubic meter/min, but without Regulator. Makes: As per list of recommended brands |  | Nos | 2405
Fans | ELEC-5.1.4 | Supply of 48" (1200mm) Sweep decorative Ceiling Fan, with double ball bearings with all accessories without Regulator. Makes: As per list of recommended brands |  | Nos | 2904
Fans | ELEC-5.1.5 | Supply of 56" (1400mm) Sweep Ceiling Fan, with double ball bearings, but without Regulator. Makes: As per list of recommended brands |  | Nos | 2887
Fans | ELEC-5.1.6 | Supply of 16" (400mm) Wall mounted Fan. Makes: As per list of recommended brands |  | Nos | 2766
Fans | ELEC-5.1.7 | Supply of 16" (400mm) Pedestal Fan. Makes: As per list of recommended brands |  | Nos | 3068
Fans | ELEC-5.1.8 | Supply of 18" (450mm) Wall mounting / Pedestal Air Circulators. Makes: As per list of recommended brands |  | Nos | 6950
Fans | ELEC-5.1.9 | Supply of 24" (600mm) Wall mounting / Pedestal Air Circulators. Makes: As per list of recommended brands |  | Nos | 8366
Fans | ELEC-5.1.10 | Supply of 12" (300mm) Cabin fan. Makes: As per list of recommended brands |  | Nos | 2044
Fans | ELEC-5.1.11 | Supply of 12" (300mm) Light duty exhaust fan with metallic blades and wire guard etc complete. Makes: As per list of recommended brands |  | Nos | 1744
Fans | ELEC-5.1.12 | Supply of 9" (225mm), Light duty exhaust fan with double ball bearing and wire guard etc complete. Makes: As per list of recommended brands |  | Nos | 1552
Fans | ELEC-5.1.13 | Supply of 12" (300mm) ISI, 900 RPM Heavy duty exhaust fan with metallic blades with mark. Makes: As per list of recommended brands |  | Nos | 3308
Fans | ELEC-5.1.14 | Supply of 15" (375mm) ISI, 900 RPM Heavy duty exhaust fan with metallic blades with ISI Mark. Makes: As per list of recommended brands |  | Nos | 3849
Fans | ELEC-5.1.15 | Supply of 18" (450mm) ISI, 900 RPM Heavy duty exhaust fan with metallic blades with ISI Mark. Makes: As per list of recommended brands |  | Nos | 4931
Fans | ELEC-5.1.16 | Supply of 6" (150mm), Light duty exhaust fan with double ball bearing and wire guard etc complete. Makes: As per list of recommended brands |  | Nos | 1207
Fans | ELEC-5.1.17 | Supply of 8" (200mm), Light duty exhaust fan with double ball bearing and wire guard etc complete. Makes: As per list of recommended brands |  | Nos | 1340
Fans | ELEC-5.1.18 | Supply of 48" (1200mm) Sweep 5 star rated BLDC (Brush less Direct Current) Ceiling Fan with double ball bearings, input voltage 230V AC converted to 24 V DC, power input not more than 30W, air delivery not less than 220 cubic meter/min and a minimum service value of 7.0, without Remote and without regulator. Makes: As per list of recommended brands |  | Nos | 3050
Water Heaters (conventional & Solar) | MAT-03613 | Supply, Transportation and fixing of storage / Pressure type Vertical / Horizontal 230/250V single phase 2000watts ISI mark 5 Star rated water heater with Glass/SS tank and ABS plastic body of ........ capacity to withstand up to 6.5 bar of water pressure including all standard accessories and dead weight pressure reducing valve on outlet side, including cost of 2 Nos nylon / PVC / Metallic hose pipe, testing and all labour charges etc., complete. Makes: As per list of recommended brands. | 15 Ltrs | Nos | 11600
Water Heaters (conventional & Solar) | MAT-03614 | Supply, Transportation and fixing of storage / Pressure type Vertical / Horizontal 230/250V single phase 2000watts ISI mark 5 Star rated water heater with Glass/SS tank and ABS plastic body of ........ capacity to withstand up to 6.5 bar of water pressure including all standard accessories and dead weight pressure reducing valve on outlet side, including cost of 2 Nos nylon / PVC / Metallic hose pipe, testing and all labour charges etc., complete. Makes: As per list of recommended brands. | 25 Ltrs | Nos | 13800
Water Heaters (conventional & Solar) | MAT-03615 | Supply, Transportation, erection and Commissioning of MNRE approved and confirming to IS 12933 P-1,2,3&5......... Tube Collector type Solar Water heating System with temperature application of 60 degrees with Stain less steel - 304L grade inner tank with PUF Insulation and Aluminum Cladding for Outer Cover, suitable EPDM rubber pipe connection from Collector to Solar Tank with electrical Heating back up etc., with 3 years Guarantee for Solar system and additional 2 years warranty. Makes: As per list of recommended brands. | 250 LPD | Nos | 55660
Water Heaters (conventional & Solar) | MAT-03616 | Supply, Transportation, erection and Commissioning of MNRE approved and confirming to IS 12933 P-1,2,3&5......... Tube Collector type Solar Water heating System with temperature application of 60 degrees with Stain less steel - 304L grade inner tank with PUF Insulation and Aluminum Cladding for Outer Cover, suitable EPDM rubber pipe connection from Collector to Solar Tank with electrical Heating back up etc., with 3 years Guarantee for Solar system and additional 2 years warranty. Makes: As per list of recommended brands. | 375LPD | Nos | 77050
Water Heaters (conventional & Solar) | MAT-03617 | Supply, Transportation, erection and Commissioning of MNRE approved and confirming to IS 12933 P-1,2,3&5......... Tube Collector type Solar Water heating System with temperature application of 60 degrees with Stain less steel - 304L grade inner tank with PUF Insulation and Aluminum Cladding for Outer Cover, suitable EPDM rubber pipe connection from Collector to Solar Tank with electrical Heating back up etc., with 3 years Guarantee for Solar system and additional 2 years warranty. Makes: As per list of recommended brands. | 500 LPD | Nos | 87400
Water Heaters (conventional & Solar) | MAT-03618 | Supply, Transportation, erection and Commissioning of MNRE approved and confirming to IS 12933 P-1,2,3&5......... Tube Collector type Solar Water heating System with temperature application of 60 degrees with Stain less steel - 304L grade inner tank with PUF Insulation and Aluminum Cladding for Outer Cover, suitable EPDM rubber pipe connection from Collector to Solar Tank with electrical Heating back up etc., with 3 years Guarantee for Solar system and additional 2 years warranty. Makes: As per list of recommended brands. | 1000 LPD | Nos | 170200
Water Heaters (conventional & Solar) | MAT-03619 | Supply, Transportation, erection and Commissioning of MNRE approved and confirming to IS 12933 P-1,2,3&5......... Flate plate Collector type Solar Water heating System with temperature application of 60 degrees with Stain less steel - 304L grade inner tank with PUF Insulation and Aluminum Cladding for Outer Cover, suitable EPDM rubber pipe connection from Collector to Solar Tank with electrical Heating back up etc., with 3 years Guarantee for Solar system and additional 2 years warranty. Makes: As per list of recommended brands. | 250 LPD | Nos | 59800
Water Heaters (conventional & Solar) | MAT-03620 | Supply, Transportation, erection and Commissioning of MNRE approved and confirming to IS 12933 P-1,2,3&5......... Flate plate Collector type Solar Water heating System with temperature application of 60 degrees with Stain less steel - 304L grade inner tank with PUF Insulation and Aluminum Cladding for Outer Cover, suitable EPDM rubber pipe connection from Collector to Solar Tank with electrical Heating back up etc., with 3 years Guarantee for Solar system and additional 2 years warranty. Makes: As per list of recommended brands. | 375 LPD | Nos | 82800
Water Heaters (conventional & Solar) | MAT-03621 | Supply, Transportation, erection and Commissioning of MNRE approved and confirming to IS 12933 P-1,2,3&5......... Flate plate Collector type Solar Water heating System with temperature application of 60 degrees with Stain less steel - 304L grade inner tank with PUF Insulation and Aluminum Cladding for Outer Cover, suitable EPDM rubber pipe connection from Collector to Solar Tank with electrical Heating back up etc., with 3 years Guarantee for Solar system and additional 2 years warranty. Makes: As per list of recommended brands. | 500 LPD | Nos | 96025
Water Heaters (conventional & Solar) | MAT-03622 | Supply, Transportation, erection and Commissioning of MNRE approved and confirming to IS 12933 P-1,2,3&5......... Flate plate Collector type Solar Water heating System with temperature application of 60 degrees with Stain less steel - 304L grade inner tank with PUF Insulation and Aluminum Cladding for Outer Cover, suitable EPDM rubber pipe connection from Collector to Solar Tank with electrical Heating back up etc., with 3 years Guarantee for Solar system and additional 2 years warranty. Makes: As per list of recommended brands. | 1000 LPD | Nos | 189750
Water Heaters (conventional & Solar) | MAT-03623 | Supply, Transportation and fixing of Energy Efficient Heat pump(Hybrid) water heater of Mono block storage / type Vertical / 230/250V single phase 50 Hz rated water heater with SS tank coated with Enamel and stain less body with IP X 4 water proof grade of ...... capacity Mono Block unit to withstand up to 0.8 - 1.0 MPa bar of water pressure including 2 Kw Heating element and Auto Defrosting and with 50 MM puf insulation with all standard accessories and dead weight pressure reducing valve on out let side, including cost of CPVC Piping / Metallic hose pipe, testing and all labour charges etc., complete. Makes: As per list of recommended brands. | 200 Ltr | Nos | 125580
Water Heaters (conventional & Solar) | MAT-03624 | Supply, Transportation and fixing of Energy Efficient Heat pump(Hybrid) water heater of Mono block storage / type Vertical / 230/250V single phase 50 Hz rated water heater with SS tank coated with Enamel and stain less body with IP X 4 water proof grade of ...... capacity Mono Block unit to withstand up to 0.8 - 1.0 MPa bar of water pressure including 2 Kw Heating element and Auto Defrosting and with 50 MM puf insulation with all standard accessories and dead weight pressure reducing valve on out let side, including cost of CPVC Piping / Metallic hose pipe, testing and all labour charges etc., complete. Makes: As per list of recommended brands. | 300 Ltr | Nos | 159390
Water Heaters (conventional & Solar) | MAT-03625 | Supply, Transportation and fixing of Energy Efficient Heat pump(Hybrid) water heater of split type storage / type Vertical / 230/250V single phase 50 Hz rated water heater with SS tank coated with Enamel and preprinted steel body with IP X 4 water proof grade of ..........capacity Mono Block unit to withstand up to 0.8 - 1.0 MPa bar of water pressure including 2 Kw Heating element and Auto Defrosting and with 50 MM Puf insulation with all standard accessories and dead weight pressure reducing valve on out let side, including cost of CPVC Piping / Metallic hose pipe, testing and all labour charges etc., complete. Makes: As per list of recommended brands. | 400 Ltr | Nos | 154675
Water Heaters (conventional & Solar) | MAT-03626 | Supply, Transportation and fixing of Energy Efficient Heat pump(Hybrid) water heater of split type storage / type Vertical / 230/250V single phase 50 Hz rated water heater with SS tank coated with Enamel and preprinted steel body with IP X 4 water proof grade of ..........capacity Mono Block unit to withstand up to 0.8 - 1.0 MPa bar of water pressure including 2 Kw Heating element and Auto Defrosting and with 50 MM Puf insulation with all standard accessories and dead weight pressure reducing valve on out let side, including cost of CPVC Piping / Metallic hose pipe, testing and all labour charges etc., complete. Makes: As per list of recommended brands. | 500 Ltr | Nos | 189336
Accessories for Water Heaters | MAT-03627 | Supply and fixing of stem type ISI marked (IS 3017 / 85) snap action adjustable thermostat storage water heater including making connection testing etc. as required. | 11" stem thermostat | Nos | 230
Accessories for Water Heaters | MAT-03628 | Supply and fixing of stem type ISI marked (IS 3017 / 85) snap action adjustable thermostat storage water heater including making connection testing etc. as required. | 7" stem thermostat | Nos | 206
Accessories for Water Heaters | ELEC-5.3.2 | Supply and fixing of stem type, ISI marked, push to reset type auto thermal cut off and rated at 20 A 250 V including testing etc. as required |  | Nos | 273
Accessories for Water Heaters | MAT-03630 | Supply and fixing of ISI marked (IS:4159) marked copper sheathed, nickel plated, mineral filled heating element including making connection testing etc as required | 3.0 KW | Nos | 787
Accessories for Water Heaters | MAT-03631 | Supply and fixing of ISI marked (IS:4159) marked copper sheathed, nickel plated, mineral filled heating element including making connection testing etc as required | 2.0 KW | Nos | 750
Accessories for Water Heaters | MAT-03633 | Supply and fixing of twin ceramic cartridge, shock and hard waterproof heating element including making connection testing etc as required | 2.0 KW | Nos | 787
Accessories for Water Heaters | MAT-03634 | Supply and fixing of base plate assembly with neoprene rubber gasket, inlet socket with inbuilt NRV/ PRV and drain out system and outlet socket pipe, fusible plug assembly, mounting hardware complete etc. as required. | 15 Ltr. To 50 Ltr. Capacity SWH | Nos | 1694
Accessories for Water Heaters | ELEC-5.3.5 | Supply and fixing of heavy duty C.P. connection for storage water heater for inlet and outlet of length 300-600 mm including the cost of nuts, washers etc as required |  | Set | 303
Accessories for Water Heaters | ELEC-5.3.6 | Charges for brass welding of inner copper tank for storage water heater including opening, refixing, testing etc. as required |  | Job | 484
Accessories for Water Heaters | ELEC-5.3.7 | Charges for descaling of storage water heater including required chemical, opening, refixing, testing as complete |  | Job | 363
Accessories for Water Heaters | ELEC-5.3.8 | Charges for Fixing of storage water heater including four nos. rag bolts of suitable size, supply & making heavy gauge inlet, outlet C.P. connection, testing, carrying from store to site, etc. as required |  | Job | 787
Pumpsets | MAT-03639 | Supply and Transportation of ………., 4/5star rated submersible motor pumpset, confirming to IS 8034 and motor confirming to IS 9283 with waterproof winding, pump shall be suitable for various delivery head and discharge with stainless steel shaft motor suitable for working on 240V ± 10%, single phase 50 Hz AC supply, etc complete for 4" Bore well. Makes: As per list of recommended brands as category I. | 0.75HP 8 Stage | Nos | 20717
Pumpsets | MAT-03640 | Supply and Transportation of ………., 4/5star rated submersible motor pumpset, confirming to IS 8034 and motor confirming to IS 9283 with waterproof winding, pump shall be suitable for various delivery head and discharge with stainless steel shaft motor suitable for working on 240V ± 10%, single phase 50 Hz AC supply, etc complete for 4" Bore well. Makes: As per list of recommended brands as category I. | 1.00HP 10 Stage | Nos | 23718
Pumpsets | MAT-03641 | Supply and Transportation of ………., 4/5star rated submersible motor pumpset, confirming to IS 8034 and motor confirming to IS 9283 with waterproof winding, pump shall be suitable for various delivery head and discharge with stainless steel shaft motor suitable for working on 240V ± 10%, single phase 50 Hz AC supply, etc complete for 4" Bore well. Makes: As per list of recommended brands as category I. | 1.00HP 15 Stage | Nos | 24451
Pumpsets | MAT-03642 | Supply and Transportation of ………., 4/5star rated submersible motor pumpset, confirming to IS 8034 and motor confirming to IS 9283 with waterproof winding, pump shall be suitable for various delivery head and discharge with stainless steel shaft motor suitable for working on 240V ± 10%, single phase 50 Hz AC supply, etc complete for 4" Bore well. Makes: As per list of recommended brands as category I. | 1.50HP 21 Stage | Nos | 29648
Pumpsets | MAT-03643 | Supply and Transportation of ………., 4/5star rated submersible motor pumpset, confirming to IS 8034 and motor confirming to IS 9283 with waterproof winding, pump shall be suitable for various delivery head and discharge with stainless steel shaft motor suitable for working on 240V ± 10%, single phase 50 Hz AC supply, etc complete for 4" Bore well. Makes: As per list of recommended brands as category I. | 2.00HP 25 Stage | Nos | 35577
Pumpsets | MAT-03644 | Supply and Transportation of ………..,4/5star rated submersible motor pumpset, confirming to IS 8034 and motor confirming to IS 9283 with water proof winding, pump shall be suitable for various delivery head and discharge with stainless steel shaft. Motor suitable for working on 240V ± 10% , Single Phase 50 Hz AC supply, etc complete for 4" Bore well. Makes: As per list of recommended brands as category II. | 0.75HP 8 Stage | Nos | 18594
Pumpsets | MAT-03645 | Supply and Transportation of ………..,4/5star rated submersible motor pumpset, confirming to IS 8034 and motor confirming to IS 9283 with water proof winding, pump shall be suitable for various delivery head and discharge with stainless steel shaft. Motor suitable for working on 240V ± 10% , Single Phase 50 Hz AC supply, etc complete for 4" Bore well. Makes: As per list of recommended brands as category II. | 1.00HP 10 Stage | Nos | 21230
Pumpsets | MAT-03646 | Supply and Transportation of ………..,4/5star rated submersible motor pumpset, confirming to IS 8034 and motor confirming to IS 9283 with water proof winding, pump shall be suitable for various delivery head and discharge with stainless steel shaft. Motor suitable for working on 240V ± 10% , Single Phase 50 Hz AC supply, etc complete for 4" Bore well. Makes: As per list of recommended brands as category II. | 1.00HP 15 Stage | Nos | 21962
Pumpsets | MAT-03647 | Supply and Transportation of ………..,4/5star rated submersible motor pumpset, confirming to IS 8034 and motor confirming to IS 9283 with water proof winding, pump shall be suitable for various delivery head and discharge with stainless steel shaft. Motor suitable for working on 240V ± 10% , Single Phase 50 Hz AC supply, etc complete for 4" Bore well. Makes: As per list of recommended brands as category II. | 1.50HP 21 Stage | Nos | 26646
Pumpsets | MAT-03648 | Supply and Transportation of ………..,4/5star rated submersible motor pumpset, confirming to IS 8034 and motor confirming to IS 9283 with water proof winding, pump shall be suitable for various delivery head and discharge with stainless steel shaft. Motor suitable for working on 240V ± 10% , Single Phase 50 Hz AC supply, etc complete for 4" Bore well. Makes: As per list of recommended brands as category II. | 2.00HP 25 Stage | Nos | 31991
Pumpsets | MAT-03649 | Supply and Transportation of ………..,4/5star rated submersible motor pumpset, confirming to IS 8034 and motor confirming to IS 9283 with water proof winding, Pump shall be suitable for various delivery head and discharge with stainless steel shaft. Motor suitable for working on 415V ± 10% , Three Phase 50 Hz AC supply, etc complete for 4" Bore well. Makes: As per list of recommended brands as category I. | 3.00HP 15Stage | Nos | 28843
Pumpsets | MAT-03650 | Supply and Transportation of ………..,4/5star rated submersible motor pumpset, confirming to IS 8034 and motor confirming to IS 9283 with water proof winding, Pump shall be suitable for various delivery head and discharge with stainless steel shaft. Motor suitable for working on 415V ± 10% , Three Phase 50 Hz AC supply, etc complete for 4" Bore well. Makes: As per list of recommended brands as category I. | 4.00HP 20Stage | Nos | 33674
Pumpsets | MAT-03651 | Supply and Transportation of ………..,4/5star rated submersible motor pumpset, confirming to IS 8034 and motor confirming to IS 9283 with water proof winding, Pump shall be suitable for various delivery head and discharge with stainless steel shaft. Motor suitable for working on 415V ± 10% , Three Phase 50 Hz AC supply, etc complete for 4" Bore well. Makes: As per list of recommended brands as category I. | 5.00HP 25Stage | Nos | 39823
Pumpsets | MAT-03652 | Supply and Transportation of ………..,4/5star rated submersible motor pumpset, confirming to IS 8034 and motor confirming to IS 9283 with water proof winding, Pump shall be suitable for various delivery head and discharge with stainless steel shaft. Motor suitable for working on 415V ± 10%, Three Phase 50 Hz AC supply, etc complete for 4" Bore well. Makes: As per list of recommended brands as category II. | 3.00HP 15Stage | Nos | 27086
Pumpsets | MAT-03653 | Supply and Transportation of ………..,4/5star rated submersible motor pumpset, confirming to IS 8034 and motor confirming to IS 9283 with water proof winding, Pump shall be suitable for various delivery head and discharge with stainless steel shaft. Motor suitable for working on 415V ± 10%, Three Phase 50 Hz AC supply, etc complete for 4" Bore well. Makes: As per list of recommended brands as category II. | 4.00HP 20Stage | Nos | 31625
Pumpsets | MAT-03654 | Supply and Transportation of ………..,4/5star rated submersible motor pumpset, confirming to IS 8034 and motor confirming to IS 9283 with water proof winding, Pump shall be suitable for various delivery head and discharge with stainless steel shaft. Motor suitable for working on 415V ± 10%, Three Phase 50 Hz AC supply, etc complete for 4" Bore well. Makes: As per list of recommended brands as category II. | 5.00HP 25Stage | Nos | 37481
Pumpsets | MAT-03655 | Supply and Transportation of ……….,4/5star rated submersible motor pumpset, confirming to IS 8034 and motor confirming to IS 9283 with waterproof winding, Pump shall be suitable for various delivery head and discharge with stainless steel shaft. Motor suitable for working on 415V ± 10%, Three Phase 50 Hz AC supply etc complete for 6" Bore well. Makes: As per list of recommended brands as category I. | 3.00HP 5-10 Stage | Nos | 43923
Pumpsets | MAT-03656 | Supply and Transportation of ……….,4/5star rated submersible motor pumpset, confirming to IS 8034 and motor confirming to IS 9283 with waterproof winding, Pump shall be suitable for various delivery head and discharge with stainless steel shaft. Motor suitable for working on 415V ± 10%, Three Phase 50 Hz AC supply etc complete for 6" Bore well. Makes: As per list of recommended brands as category I. | 5.00HP, 5-10Stage | Nos | 49414
Pumpsets | MAT-03657 | Supply and Transportation of ……….,4/5star rated submersible motor pumpset, confirming to IS 8034 and motor confirming to IS 9283 with waterproof winding, Pump shall be suitable for various delivery head and discharge with stainless steel shaft. Motor suitable for working on 415V ± 10%, Three Phase 50 Hz AC supply etc complete for 6" Bore well. Makes: As per list of recommended brands as category I. | 5.00HP, 12-16 Stage | Nos | 56368
Pumpsets | MAT-03658 | Supply and Transportation of ……….,4/5star rated submersible motor pumpset, confirming to IS 8034 and motor confirming to IS 9283 with waterproof winding, Pump shall be suitable for various delivery head and discharge with stainless steel shaft. Motor suitable for working on 415V ± 10%, Three Phase 50 Hz AC supply etc complete for 6" Bore well. Makes: As per list of recommended brands as category I. | 7.50HP, 5-10 Stage | Nos | 55490
Pumpsets | MAT-03659 | Supply and Transportation of ……….,4/5star rated submersible motor pumpset, confirming to IS 8034 and motor confirming to IS 9283 with waterproof winding, Pump shall be suitable for various delivery head and discharge with stainless steel shaft. Motor suitable for working on 415V ± 10%, Three Phase 50 Hz AC supply etc complete for 6" Bore well. Makes: As per list of recommended brands as category I. | 7.50HP, 12-16 Stage | Nos | 61492
Pumpsets | MAT-03660 | Supply and Transportation of ……….,4/5star rated submersible motor pumpset, confirming to IS 8034 and motor confirming to IS 9283 with waterproof winding, Pump shall be suitable for various delivery head and discharge with stainless steel shaft. Motor suitable for working on 415V ± 10%, Three Phase 50 Hz AC supply etc complete for 6" Bore well. Makes: As per list of recommended brands as category I. | 7.50HP, 20-24 Stage | Nos | 62956
Pumpsets | MAT-03661 | Supply and Transportation of ……….,4/5star rated submersible motor pumpset, confirming to IS 8034 and motor confirming to IS 9283 with waterproof winding, Pump shall be suitable for various delivery head and discharge with stainless steel shaft. Motor suitable for working on 415V ± 10%, Three Phase 50 Hz AC supply etc complete for 6" Bore well. Makes: As per list of recommended brands as category I. | 10HP, 5-10 Stage | Nos | 65153
Pumpsets | MAT-03662 | Supply and Transportation of ……….,4/5star rated submersible motor pumpset, confirming to IS 8034 and motor confirming to IS 9283 with waterproof winding, Pump shall be suitable for various delivery head and discharge with stainless steel shaft. Motor suitable for working on 415V ± 10%, Three Phase 50 Hz AC supply etc complete for 6" Bore well. Makes: As per list of recommended brands as category I. | 10HP, 12-16 Stage | Nos | 67349
Pumpsets | MAT-03663 | Supply and Transportation of ……….,4/5star rated submersible motor pumpset, confirming to IS 8034 and motor confirming to IS 9283 with waterproof winding, Pump shall be suitable for various delivery head and discharge with stainless steel shaft. Motor suitable for working on 415V ± 10%, Three Phase 50 Hz AC supply etc complete for 6" Bore well. Makes: As per list of recommended brands as category I. | 10HP, 20-24 Stage | Nos | 76133
Pumpsets | MAT-03664 | Supply and Transportation of ……….,4/5star rated submersible motor pumpset, confirming to IS 8034 and motor confirming to IS 9283 with waterproof winding, Pump shall be suitable for various delivery head and discharge with stainless steel shaft. Motor suitable for working on 415V ± 10%, Three Phase 50 Hz AC supply etc complete for 6" Bore well. Makes: As per list of recommended brands as category I. | 12.5HP, 8-12 Stage | Nos | 67349
Pumpsets | MAT-03665 | Supply and Transportation of ……….,4/5star rated submersible motor pumpset, confirming to IS 8034 and motor confirming to IS 9283 with waterproof winding, Pump shall be suitable for various delivery head and discharge with stainless steel shaft. Motor suitable for working on 415V ± 10%, Three Phase 50 Hz AC supply etc complete for 6" Bore well. Makes: As per list of recommended brands as category I. | 12.5HP, 16-24 Stage | Nos | 79061
Pumpsets | MAT-03666 | Supply and Transportation of ……….,4/5star rated submersible motor pumpset, confirming to IS 8034 and motor confirming to IS 9283 with waterproof winding, Pump shall be suitable for various delivery head and discharge with stainless steel shaft. Motor suitable for working on 415V ± 10%, Three Phase 50 Hz AC supply etc complete for 6" Bore well. Makes: As per list of recommended brands as category I. | 15HP, 8-12 Stage | Nos | 84772
Pumpsets | MAT-03667 | Supply and Transportation of ……….,4/5star rated submersible motor pumpset, confirming to IS 8034 and motor confirming to IS 9283 with waterproof winding, Pump shall be suitable for various delivery head and discharge with stainless steel shaft. Motor suitable for working on 415V ± 10%, Three Phase 50 Hz AC supply etc complete for 6" Bore well. Makes: As per list of recommended brands as category I. | 15HP, 16-24 Stage | Nos | 87553
Pumpsets | MAT-03668 | Supply and Transportation of ……….,4/5star rated submersible motor pumpset, confirming to IS 8034 and motor confirming to IS 9283 with waterproof winding, Pump shall be suitable for various delivery head and discharge with stainless steel shaft. Motor suitable for working on 415V ± 10%, Three Phase 50 Hz AC supply etc complete for 6" Bore well. Makes: As per list of recommended brands as category I. | 20HP 10-20 Stage | Nos | 101756
Pumpsets | MAT-03669 | Supply and Transportation of ……….,4/5star rated submersible motor pumpset, confirming to IS 8034 and motor confirming to IS 9283 with waterproof winding, Pump shall be suitable for various delivery head and discharge with stainless steel shaft. Motor suitable for working on 415V ± 10%, Three Phase 50 Hz AC supply etc complete for 6" Bore well. Makes: As per list of recommended brands as category I. | 20HP 30-40 Stage | Nos | 106148
Pumpsets | MAT-05510 | Supply and Transportation of ……….,4/5star rated submersible motor pumpset, confirming to IS 8034 and motor confirming to IS 9283 with waterproof winding, Pump shall be suitable for various delivery head and discharge with stainless steel shaft. Motor suitable for working on 415V ± 10%, Three Phase 50 Hz AC supply etc complete for 6" Bore well. Makes: As per list of recommended brands as category I. | 25HP 20-25 Stage | Nos | 115664
Pumpsets | MAT-03670 | Supply and Transportation of ………..,4/5star rated submersible motor pumpset, confirming to IS 8034 and motor confirming to IS 9283 with water proof winding, Pump shall be suitable for various delivery head and discharge with stainless steel shaft. Motor suitable for working on 415V ± 10% , Three Phase 50 Hz AC supply, etc complete for 6" Bore well. Makes: As per list of recommended brands as category II. | 3.00HP 5-10 Stage | Nos | 39531
Pumpsets | MAT-03671 | Supply and Transportation of ………..,4/5star rated submersible motor pumpset, confirming to IS 8034 and motor confirming to IS 9283 with water proof winding, Pump shall be suitable for various delivery head and discharge with stainless steel shaft. Motor suitable for working on 415V ± 10% , Three Phase 50 Hz AC supply, etc complete for 6" Bore well. Makes: As per list of recommended brands as category II. | 5.00HP, 5-10Stage | Nos | 44362
Pumpsets | MAT-03672 | Supply and Transportation of ………..,4/5star rated submersible motor pumpset, confirming to IS 8034 and motor confirming to IS 9283 with water proof winding, Pump shall be suitable for various delivery head and discharge with stainless steel shaft. Motor suitable for working on 415V ± 10% , Three Phase 50 Hz AC supply, etc complete for 6" Bore well. Makes: As per list of recommended brands as category II. | 5.00HP, 12-16 Stage | Nos | 50732
Pumpsets | MAT-03673 | Supply and Transportation of ………..,4/5star rated submersible motor pumpset, confirming to IS 8034 and motor confirming to IS 9283 with water proof winding, Pump shall be suitable for various delivery head and discharge with stainless steel shaft. Motor suitable for working on 415V ± 10% , Three Phase 50 Hz AC supply, etc complete for 6" Bore well. Makes: As per list of recommended brands as category II. | 7.50HP, 5-10 Stage | Nos | 49926
Pumpsets | MAT-03674 | Supply and Transportation of ………..,4/5star rated submersible motor pumpset, confirming to IS 8034 and motor confirming to IS 9283 with water proof winding, Pump shall be suitable for various delivery head and discharge with stainless steel shaft. Motor suitable for working on 415V ± 10% , Three Phase 50 Hz AC supply, etc complete for 6" Bore well. Makes: As per list of recommended brands as category II. | 7.50HP, 12-16 Stage | Nos | 55343
Pumpsets | MAT-03675 | Supply and Transportation of ………..,4/5star rated submersible motor pumpset, confirming to IS 8034 and motor confirming to IS 9283 with water proof winding, Pump shall be suitable for various delivery head and discharge with stainless steel shaft. Motor suitable for working on 415V ± 10% , Three Phase 50 Hz AC supply, etc complete for 6" Bore well. Makes: As per list of recommended brands as category II. | 7.50HP, 20-24 Stage | Nos | 56661
Pumpsets | MAT-03676 | Supply and Transportation of ………..,4/5star rated submersible motor pumpset, confirming to IS 8034 and motor confirming to IS 9283 with water proof winding, Pump shall be suitable for various delivery head and discharge with stainless steel shaft. Motor suitable for working on 415V ± 10% , Three Phase 50 Hz AC supply, etc complete for 6" Bore well. Makes: As per list of recommended brands as category II. | 10HP, 5-10 Stage | Nos | 58564
Pumpsets | MAT-03677 | Supply and Transportation of ………..,4/5star rated submersible motor pumpset, confirming to IS 8034 and motor confirming to IS 9283 with water proof winding, Pump shall be suitable for various delivery head and discharge with stainless steel shaft. Motor suitable for working on 415V ± 10% , Three Phase 50 Hz AC supply, etc complete for 6" Bore well. Makes: As per list of recommended brands as category II. | 10HP, 12-16 Stage | Nos | 60761
Pumpsets | MAT-03678 | Supply and Transportation of ………..,4/5star rated submersible motor pumpset, confirming to IS 8034 and motor confirming to IS 9283 with water proof winding, Pump shall be suitable for various delivery head and discharge with stainless steel shaft. Motor suitable for working on 415V ± 10% , Three Phase 50 Hz AC supply, etc complete for 6" Bore well. Makes: As per list of recommended brands as category II. | 10HP, 20-24 Stage | Nos | 68520
Pumpsets | MAT-03679 | Supply and Transportation of ………..,4/5star rated submersible motor pumpset, confirming to IS 8034 and motor confirming to IS 9283 with water proof winding, Pump shall be suitable for various delivery head and discharge with stainless steel shaft. Motor suitable for working on 415V ± 10% , Three Phase 50 Hz AC supply, etc complete for 6" Bore well. Makes: As per list of recommended brands as category II. | 12.5HP, 8-12 Stage | Nos | 60761
Pumpsets | MAT-03680 | Supply and Transportation of ………..,4/5star rated submersible motor pumpset, confirming to IS 8034 and motor confirming to IS 9283 with water proof winding, Pump shall be suitable for various delivery head and discharge with stainless steel shaft. Motor suitable for working on 415V ± 10% , Three Phase 50 Hz AC supply, etc complete for 6" Bore well. Makes: As per list of recommended brands as category II. | 12.5HP, 16-24 Stage | Nos | 71156
Pumpsets | MAT-03681 | Supply and Transportation of ………..,4/5star rated submersible motor pumpset, confirming to IS 8034 and motor confirming to IS 9283 with water proof winding, Pump shall be suitable for various delivery head and discharge with stainless steel shaft. Motor suitable for working on 415V ± 10% , Three Phase 50 Hz AC supply, etc complete for 6" Bore well. Makes: As per list of recommended brands as category II. | 15HP, 8-12 Stage | Nos | 76280
Pumpsets | MAT-03682 | Supply and Transportation of ………..,4/5star rated submersible motor pumpset, confirming to IS 8034 and motor confirming to IS 9283 with water proof winding, Pump shall be suitable for various delivery head and discharge with stainless steel shaft. Motor suitable for working on 415V ± 10% , Three Phase 50 Hz AC supply, etc complete for 6" Bore well. Makes: As per list of recommended brands as category II. | 15HP, 16-24 Stage | Nos | 78769
Pumpsets | MAT-03683 | Supply and Transportation of ………..,4/5star rated submersible motor pumpset, confirming to IS 8034 and motor confirming to IS 9283 with water proof winding, Pump shall be suitable for various delivery head and discharge with stainless steel shaft. Motor suitable for working on 415V ± 10% , Three Phase 50 Hz AC supply, etc complete for 6" Bore well. Makes: As per list of recommended brands as category II. | 20HP 10-20 Stage | Nos | 91507
Pumpsets | MAT-03684 | Supply and Transportation of ………..,4/5star rated submersible motor pumpset, confirming to IS 8034 and motor confirming to IS 9283 with water proof winding, Pump shall be suitable for various delivery head and discharge with stainless steel shaft. Motor suitable for working on 415V ± 10% , Three Phase 50 Hz AC supply, etc complete for 6" Bore well. Makes: As per list of recommended brands as category II. | 20HP 30-40 Stage | Nos | 95459
Pumpsets | MAT-03685 | Supply and Transportation of ……...Single phase open well submersible motor pump set confirms to IS 14220 : 1994. Makes: As per list of recommended brands as category I. | 1.00HP | Nos | 18038
Pumpsets | MAT-03686 | Supply and Transportation of ……...Single phase open well submersible motor pump set confirms to IS 14220 : 1994. Makes: As per list of recommended brands as category I. | 1.50HP | Nos | 20293
Pumpsets | MAT-03687 | Supply and Transportation of ……...Single phase open well submersible motor pump set confirms to IS 14220 : 1994. Makes: As per list of recommended brands as category I. | 3.00HP | Nos | 27700
Pumpsets | MAT-03688 | Supply and Transportation of ……...Single phase open well ISI submersible motor pumpset confirms to IS 14220 : 1994. Makes: As per list of recommended brands as category II. | 1.00HP | Nos | 16911
Pumpsets | MAT-03689 | Supply and Transportation of ……...Single phase open well ISI submersible motor pumpset confirms to IS 14220 : 1994. Makes: As per list of recommended brands as category II. | 1.50HP | Nos | 19326
Pumpsets | MAT-03691 | Supply and Transportation of ……... Three phase open well ISI submersible motor pumpset confirms to IS 14220: 1994. . Makes: As per list of recommended brands as category I. | 3.00HP (65x50) | Nos | 27700
Pumpsets | MAT-03692 | Supply and Transportation of ……... Three phase open well ISI submersible motor pumpset confirms to IS 14220: 1994. . Makes: As per list of recommended brands as category I. | 5.00HP (75x65) | Nos | 34627
Pumpsets | MAT-03693 | Supply and Transportation of ……... Three phase open well ISI submersible motor pumpset confirms to IS 14220: 1994. . Makes: As per list of recommended brands as category I. | 7.50HP (100x75) | Nos | 41069
Pumpsets | MAT-03694 | Supply and Transportation of ……... Three phase open well ISI submersible motor pumpset confirms to IS 14220: 1994. . Makes: As per list of recommended brands as category I. | 10.00HP (100x75) | Nos | 52342
Pumpsets | MAT-03695 | Supply and Transportation of ……... Three phase open well ISI submersible motor pumpset confirms to IS 14220 : 1994. Makes: As per list of recommended brands as category II. | 3.00HP(65x50) | Nos | 26574
Pumpsets | MAT-03696 | Supply and Transportation of ……... Three phase open well ISI submersible motor pumpset confirms to IS 14220 : 1994. Makes: As per list of recommended brands as category II. | 5.00HP(75x65) | Nos | 32533
Pumpsets | MAT-03697 | Supply and Transportation of ……... Three phase open well ISI submersible motor pumpset confirms to IS 14220 : 1994. Makes: As per list of recommended brands as category II. | 7.50HP(100x75) | Nos | 38652
Pumpsets | MAT-03698 | Supply and Transportation of ……... Three phase open well ISI submersible motor pumpset confirms to IS 14220 : 1994. Makes: As per list of recommended brands as category II. | 10.00HP(100x75) | Nos | 49926
Pumpsets | MAT-03699 | Supply and Transportation of ……. Single phase Mono block CI body motor pumpset confirms to IS 9079:2002 Makes: As per list of recommended brands as category I. | 0.5HP(25x25mm) | Nos | 8053
Pumpsets | MAT-03700 | Supply and Transportation of ……. Single phase Mono block CI body motor pumpset confirms to IS 9079:2002 Makes: As per list of recommended brands as category I. | 1.0HP (25x25mm) | Nos | 11516
Pumpsets | MAT-03702 | Supply and Transportation of ……. Single phase Mono block CI body motor pumpset confirms to IS 9079:2002 Makes: As per list of recommended brands as category II. | 0.5HP(25x25mm) | Nos | 7570
Pumpsets | MAT-03703 | Supply and Transportation of ……. Single phase Mono block CI body motor pumpset confirms to IS 9079:2002 Makes: As per list of recommended brands as category II. | 1.0HP (25x25mm) | Nos | 10952
Pumpsets | MAT-03704 | Supply and Transportation of ……. Single phase Mono block CI body motor pumpset confirms to IS 9079:2002 Makes: As per list of recommended brands as category II. | 1.5HP(32x25mm) | Nos | 14737
Pumpsets | MAT-03705 | Supply and Transportation of………. Three phase ISI self priming Mono block IP44 motor pumpset . Makes: As per list of recommended brands as category I. | 2.00HP(40x40mm) | Nos | 22869
Pumpsets | MAT-03706 | Supply and Transportation of………. Three phase ISI self priming Mono block IP44 motor pumpset . Makes: As per list of recommended brands as category I. | 3.0HP (50x50mm) | Nos | 30922
Pumpsets | MAT-03707 | Supply and Transportation of………. Three phase ISI self priming Mono block IP44 motor pumpset . Makes: As per list of recommended brands as category I. | 5.00HP(80x80mm) | Nos | 37364
Pumpsets | MAT-03708 | Supply and Transportation of………. Three phase ISI self priming Mono block IP44 motor pumpset . Makes: As per list of recommended brands as category II. | 2.00HP(40x40mm) | Nos | 21743
Pumpsets | MAT-03709 | Supply and Transportation of………. Three phase ISI self priming Mono block IP44 motor pumpset . Makes: As per list of recommended brands as category II. | 3.0HP (50x50mm) | Nos | 29472
Pumpsets | MAT-03710 | Supply and Transportation of………. Three phase ISI self priming Mono block IP44 motor pumpset . Makes: As per list of recommended brands as category II. | 5.00HP(80x80mm) | Nos | 35753
Pumpsets | ELEC-5.4.15 | Fabrication, transportation and supply of suitable size panel board for single phase submersible motor up to 1.5 HP consisting of relay, Contactor, starting and running capacitors, Voltmeter, Ammeter, indicator lamps, MCB, on/off switch including supply and fixing of DOL starter of complete., Makes: As per list of recommended brands |  | Nos | 6589
Pumpsets | ELEC-5.4.16 | Fabrication, transportation and supply of suitable size panel board for single phase submersible motor 2 to 3HP consisting of relay, Contactor, starting and running capacitors, Voltmeter, Ammeter, indicator lamps, MCB, on/off switch including supply and fixing of DOL starter of complete.,. Makes: As per list of recommended brands |  | Nos | 8785
Pumpsets | MAT-03713 | Fabrication ,transportation and supply of wall mounted control panel board of size 600x600x250mm made of 18 SWG CRCA sheet steel enclosure, 14 SWG mounting plate for cable entry fabricated , painted with two coats of Red oxide primer and two coats of Grey paint, lock and key arrangements two side louvres with weld mesh inside etc., complete consisting of the following equipment with all internal wiring using LAURITZ KNUDSEN (FORMERLY L&T) / Finolex copper FRLS cables of suitable size and capacity and cable clamp etc. complete for 3 phase motor pump sets. Makes: As per list of recommended brands. | Up to 7.5 HP with DOL Starter of | Nos | 11713
Pumpsets | MAT-03715 | Fabrication ,transportation and supply of wall mounted control panel board of size 600x600x250mm made of 18 SWG CRCA sheet steel enclosure, 14 SWG mounting plate for cable entry fabricated , painted with two coats of Red oxide primer and two coats of Grey paint, lock and key arrangements two side louvres with weld mesh inside etc., complete consisting of the following equipment with all internal wiring using LAURITZ KNUDSEN (FORMERLY L&T) / Finolex copper FRLS cables of suitable size and capacity and cable clamp etc. complete for 3 phase motor pump sets. Makes: As per list of recommended brands. | From 15 HP up to 20 HP with Automatic Star Delta Starter | Nos | 27086
Pumpsets | MAT-03718 | Supply & Fixing of D.O.L Starter 415V, 3 phase, 50Hz..enclosed with no volt coil and overload protection with necessary materials, etc., complete suitable for…... Makes: As per list of recommended brands. | 5 to 7.5 HP | Nos | 3060
Pumpsets | MAT-03719 | Supply & Fixing of D.O.L Starter 415V, 3 phase, 50Hz..enclosed with no volt coil and overload protection with necessary materials, etc., complete suitable for…... Makes: As per list of recommended brands. | 10 HP | Nos | 3383
Pumpsets | MAT-03720 | Supply & Fixing of Star-Delta Starter 415V, 3 phase, 50Hz.. enclosed with no volt coil, overload protection and single phase preventor , etc., complete suitable for Makes: As per list of recommended brands. | 12.50 to 15HP | Nos | 9956
Pumpsets | MAT-03721 | Supply & Fixing of Star-Delta Starter 415V, 3 phase, 50Hz.. enclosed with no volt coil, overload protection and single phase preventor , etc., complete suitable for Makes: As per list of recommended brands. | 25HP to 30HP | Nos | 16427
Pumpsets | MAT-03722 | Supply and delivery of ................. for submersible motors with both ends square threaded, with rubber 'O' rings with smooth inner surface which can take the minimum load of 2100 to 4000 Kgs weights. Makes: As per list of recommended brands. | 42 / 32mm dia UPVC raising column pipe, with standing upto 20 Kgs / CM2 upto 200 Mts | Rm | 157
Pumpsets | MAT-03723 | Supply and delivery of ................. for submersible motors with both ends square threaded, with rubber 'O' rings with smooth inner surface which can take the minimum load of 2100 to 4000 Kgs weights. Makes: As per list of recommended brands. | 48 / 40mm UPVC pipe with standing upto 20 Kgs / CM2 upto 200 Mts | Rm | 194
Pumpsets | MAT-03724 | Supply and delivery of ................. for submersible motors with both ends square threaded, with rubber 'O' rings with smooth inner surface which can take the minimum load of 2100 to 4000 Kgs weights. Makes: As per list of recommended brands. | 60/50 mm UPVC pipe with standing upto 20 Kgs / CM2 upto 200 Mts | Rm | 278
Pumpsets | MAT-03725 | Supply and delivery of ................. for submersible motors with both ends square threaded, with rubber 'O' rings with smooth inner surface which can take the minimum load of 2100 to 4000 Kgs weights. Makes: As per list of recommended brands. | 75/65 mm UPVC pipe with standing upto 20 Kgs / CM2 upto 200 Mts | Rm | 375
Pumpsets | MAT-03726 | Supply and delivery of ................. for submersible motors with both ends square threaded, with rubber 'O' rings with smooth inner surface which can take the minimum load of 2100 to 4000 Kgs weights. Makes: As per list of recommended brands. | 88/80 mm UPVC pipe with standing upto 20 Kgs / CM2 upto 200 Mts | Rm | 539
Pumpsets | ELEC-5.4.22 | Supply and delivery of heavy duty couplings 42/32 mm UPVC pipe (27 Kgs / CM 2 ) capable of with standing up to 27 Kgs / CM2 above 200 mts and upto 300 mts |  | Nos | 48
Pumpsets | ELEC-5.4.23 | Supply and delivery of heavy duty couplings 48/40 mm UPVC pipe (27 Kgs / CM 2 ) capable of with standing up to 27 Kgs / CM2 above 200 mts and upto 300 mts |  | Nos | 67
Pumpsets | ELEC-5.4.24 | Supply and delivery of heavy duty couplings 60/50 mm UPVC pipe (27 Kgs / CM 2 ) capable of with standing up to 27 Kgs / CM2 above 200 mts and upto 300 mts |  | Nos | 73
Pumpsets | ELEC-5.4.25 | Supply and delivery off heavy duty couplings 75/65 mm UPVC pipe (27 Kgs / CM 2 ) capable of with standing up to 27 Kgs / CM2 above 200 mts and upto 300 mts |  | Nos | 85
Pumpsets | ELEC-5.4.26 | Supply and delivery of heavy duty couplings 88/80 mm UPVC pipe (27 Kgs / CM 2 ) capable of with standing up to 27 Kgs / CM2 above 200 mts and upto 300 mts |  | Nos | 97
Pumpsets | MAT-03732 | Supply and Delivery of CI Adopter Assembly Makes: As per list of recommended brands. | 1/2" (48/40mm) | Nos | 696
Pumpsets | MAT-03733 | Supply and Delivery of CI Adopter Assembly Makes: As per list of recommended brands. | 2" (60/50mm) | Nos | 920
Pumpsets | MAT-03734 | Supply and Delivery of CI Adopter Assembly Makes: As per list of recommended brands. | 2 1/2" (75/65 mm) | Nos | 1186
Pumpsets | MAT-03735 | Supply and Delivery of pump guard assembly with 2Nos SS Powder coated flange and 2Nos SS Rods with nut and colter pin. Makes: As per list of recommended brands. | 1 1/2" (48/40mm) | Nos | 436
Pumpsets | MAT-03736 | Supply and Delivery of pump guard assembly with 2Nos SS Powder coated flange and 2Nos SS Rods with nut and colter pin. Makes: As per list of recommended brands. | 2" (60/50mm) | Nos | 484
Pumpsets | MAT-03737 | Supply and Delivery of pump guard assembly with 2Nos SS Powder coated flange and 2Nos SS Rods with nut and colter pin. Makes: As per list of recommended brands. | 2 1/2" (75/65 mm) | Nos | 666
Pumpsets | MAT-03738 | Supply and Delivery of pump guard assembly with 2Nos SS Powder coated flange and 2Nos SS Rods with nut and colter pin. Makes: As per list of recommended brands. | 3"(88/80 mm) | Nos | 968
Air Conditioners | MAT-03753 | Supply of ...............INVERTER Model Cool type split AC unit with high wall mounted Single Split indoor unit and outdoor condensing unit Hermetically sealed compressor suitable for operation on 230V, 50Hz, 1Phase AC supply capable of performing Heat cool dehumidifying air circulating and filtering with cooling and condensing units with 3 mts of copper piping, insulation kit and 4 mts of 4 core copper flexible chord with cordless remote control etc., dual barrier coating in order to protect coil form oxidation with copper condenser. | 1.5 TR, 5 star capable of delivering 18000 BTU/hr and above with operating on refrigerant R-32/ R- 410A, COP not less than 4.5. Makes: As per list of recommended brands as category I | Nos | 67642
Air Conditioners | MAT-03754 | Supply of ...............INVERTER Model Cool type split AC unit with high wall mounted Single Split indoor unit and outdoor condensing unit Hermetically sealed compressor suitable for operation on 230V, 50Hz, 1Phase AC supply capable of performing Heat cool dehumidifying air circulating and filtering with cooling and condensing units with 3 mts of copper piping, insulation kit and 4 mts of 4 core copper flexible chord with cordless remote control etc., dual barrier coating in order to protect coil form oxidation with copper condenser. | 1.5 TR, 5 star capable of delivering 18000 BTU/hr and above with operating on refrigerant R-32/ R- 410A, COP not less than 4.5. Makes: As per list of recommended brands as category II | Nos | 52809
Air Conditioners | MAT-05515 | Supply of ...............INVERTER Model Cool type split AC unit with high wall mounted Single Split indoor unit and outdoor condensing unit Hermetically sealed compressor suitable for operation on 230V, 50Hz, 1Phase AC supply capable of performing Heat cool dehumidifying air circulating and filtering with cooling and condensing units with 3 mts of copper piping, insulation kit and 4 mts of 4 core copper flexible chord with cordless remote control etc., dual barrier coating in order to protect coil form oxidation with copper condenser. | 1.8/1.9/2.0TR, 4/5 star capable of delivering not less than 21600 BTU/hr and above with operating on refrigerant R-410A / R-32 Makes: As per list of recommended brands as category I | Nos | 81010
Air Conditioners | MAT-05516 | Supply of ...............INVERTER Model Cool type split AC unit with high wall mounted Single Split indoor unit and outdoor condensing unit Hermetically sealed compressor suitable for operation on 230V, 50Hz, 1Phase AC supply capable of performing Heat cool dehumidifying air circulating and filtering with cooling and condensing units with 3 mts of copper piping, insulation kit and 4 mts of 4 core copper flexible chord with cordless remote control etc., dual barrier coating in order to protect coil form oxidation with copper condenser. | 1.8/1.9/2.0TR, 4/5 Star capable of delivering not less than 21600 BTU/hr and above with operating on refrigerant R-410A / R-32 Makes: As per list of recommended brands as category II | Nos | 65966
Air Conditioners | MAT-03757 | Supply of ...............INVERTER Model Cool type split AC unit with high wall mounted Single Split indoor unit and outdoor condensing unit Hermetically sealed compressor suitable for operation on 230V, 50Hz, 1Phase AC supply capable of performing Heat cool dehumidifying air circulating and filtering with cooling and condensing units with 3 mts of copper piping, insulation kit and 4 mts of 4 core copper flexible chord with cordless remote control etc., dual barrier coating in order to protect coil form oxidation with copper condenser. | 2.2 TR, 4/5 star capable of delivering 26400 BTU/hr and above with operating on refrigerant R-410A / R- 32 Makes: As per list of recommended brands as category I | Nos | 90012
Air Conditioners | MAT-03759 | Supply of .......... inverter Cassette type AC unit with ceiling mounted indoor unit and outdoor condensing unit Hermetically sealed compressor suitable for operation on AC supply capable of performing cooling dehumidifying air circulating and filtering with cooling and condensing units etc. complete with Wireless remote controller, without refrigerant piping and cable with copper condenser. | 1.5 TR, 4-star Single Phase capable of delivering 18000 BTU / hr and above with operating on refrigerant R-32 / R-410A. Makes: As per list of recommended brands as category I | Nos | 96962
Air Conditioners | MAT-03760 | Supply of .......... inverter Cassette type AC unit with ceiling mounted indoor unit and outdoor condensing unit Hermetically sealed compressor suitable for operation on AC supply capable of performing cooling dehumidifying air circulating and filtering with cooling and condensing units etc. complete with Wireless remote controller, without refrigerant piping and cable with copper condenser. | 2.0TR, 4-star Single Phase capable of delivering 24000 BTU / hr and above with operating on refrigerant R-32 / R-410A, . Makes: As per list of recommended brands as category I | Nos | 108784
Air Conditioners | MAT-03761 | Supply of .......... inverter Cassette type AC unit with ceiling mounted indoor unit and outdoor condensing unit Hermetically sealed compressor suitable for operation on AC supply capable of performing cooling dehumidifying air circulating and filtering with cooling and condensing units etc. complete with Wireless remote controller, without refrigerant piping and cable with copper condenser. | 2.0TR 4-star Single Phase capable of delivering 24000 BTU / hr and above with operating on refrigerant R-32 / R-410A. Makes: As per list of recommended brands as category II | Nos | 94875
Air Conditioners | MAT-03762 | Supply of .......... inverter Cassette type AC unit with ceiling mounted indoor unit and outdoor condensing unit Hermetically sealed compressor suitable for operation on AC supply capable of performing cooling dehumidifying air circulating and filtering with cooling and condensing units etc. complete with Wireless remote controller, without refrigerant piping and cable with copper condenser. | 3.5 TR 4-star Three Phase capable of delivering 42000 BTU / hr and above with operating on refrigerant R-32 / R-410A. Makes: As per list of recommended brands as category I | Nos | 183299
Air Conditioners | MAT-03763 | Supply of .......... inverter Cassette type AC unit with ceiling mounted indoor unit and outdoor condensing unit Hermetically sealed compressor suitable for operation on AC supply capable of performing cooling dehumidifying air circulating and filtering with cooling and condensing units etc. complete with Wireless remote controller, without refrigerant piping and cable with copper condenser. | 3.5 TR 4-star Three Phase capable of delivering 42000 BTU / hr and above with operating on refrigerant R-32 / R-410A. Makes: As per list of recommended brands as category II | Nos | 171408
Air Conditioners | MAT-03764 | Supply of .......... inverter Cassette type AC unit with ceiling mounted indoor unit and outdoor condensing unit Hermetically sealed compressor suitable for operation on AC supply capable of performing cooling dehumidifying air circulating and filtering with cooling and condensing units etc. complete with Wireless remote controller, without refrigerant piping and cable with copper condenser. | 4.0 TR 4-star Three Phase capable of delivering 48000 BTU / hr and above with operating on refrigerant R-32 / R-410A. Makes: As per list of recommended brands as category I | Nos | 198043
Air Conditioners | MAT-03765 | Supply of .......... inverter Cassette type AC unit with ceiling mounted indoor unit and outdoor condensing unit Hermetically sealed compressor suitable for operation on AC supply capable of performing cooling dehumidifying air circulating and filtering with cooling and condensing units etc. complete with Wireless remote controller, without refrigerant piping and cable with copper condenser. | 4.0 TR 4-star Three Phase capable of delivering 48000 BTU / hr and above with operating on refrigerant R-32 / R-410A. Makes: As per list of recommended brands as category II | Nos | 163185
Air Conditioners | MAT-03766 | Supply of Slim line / Tower Model/Verticool type ..........split AC unit with indoor unit and floor mounted outdoor condensing unit with 3.5 mtr of copper piping, insulation kit and 4 mtr of 4 core copper flexible card with refrigerant 410A/R32, Hermetically sealed Scroll compressor suitable for operation on AC supply capable of performing cooling dehumidifying air circulating and filtering with cooling and condensing units etc complete with cordless remote control | 3.0/ 3.3TR Three Phase capable of delivering 39600 BTU/hr and above with operating on refrigerant R- 32/R-410. Makes: As per list of recommended brands | Nos | 120871
Air Conditioners | MAT-03767 | Supply of Slim line / Tower Model/Verticool type ..........split AC unit with indoor unit and floor mounted outdoor condensing unit with 3.5 mtr of copper piping, insulation kit and 4 mtr of 4 core copper flexible card with refrigerant 410A/R32, Hermetically sealed Scroll compressor suitable for operation on AC supply capable of performing cooling dehumidifying air circulating and filtering with cooling and condensing units etc complete with cordless remote control | 3.8 /4.0TR Three Phase capable of delivering 45600 BTU/hr and above with operating on refrigerant R- 32/R-410. Makes: As per list of recommended brands | Nos | 128177
Air Conditioners | MAT-03768 | Supply of Slim line / Tower Model/Verticool type ..........split AC unit with indoor unit and floor mounted outdoor condensing unit with 3.5 mtr of copper piping, insulation kit and 4 mtr of 4 core copper flexible card with refrigerant 410A/R32, Hermetically sealed Scroll compressor suitable for operation on AC supply capable of performing cooling dehumidifying air circulating and filtering with cooling and condensing units etc complete with cordless remote control | 4.5/ 4.6TR Three Phase capable of delivering 55200 BTU/hr and above with operating on refrigerant R- 32/R-410. Makes: As per list of recommended brands | Nos | 139466
HVAC SYSTEMS(VRV/VRF) | MAT-03769 | Supply of Air cooled VRV / VRF Air Conditioning system of having high COP complete with indoor and outdoor units duly charged with refrigerant R-410A and oil (first charge) suitable for cooling with individual controller, (suitable for 415 +/- 10% for outdoor and 230 +/- 5% for indoor units) and complete with all accessories, fittings etc. The units shall be BMS Compatible. Outdoor Units shall be fully inverter system complete with 100% scroll/rotary compressor and drive arrangement, initial charge of refrigerant (R-410A), refrigerant piping, drier, sight glass, dual pressure cutout all housed and supported properly in cabinet, air cooled condenser & its controller for following capacities. The VRV system shall be cooling only system. Makes: As per list of recommended brands as category I. | 6 HP | Nos | 220110
HVAC SYSTEMS(VRV/VRF) | MAT-03770 | Supply of Air cooled VRV / VRF Air Conditioning system of having high COP complete with indoor and outdoor units duly charged with refrigerant R-410A and oil (first charge) suitable for cooling with individual controller, (suitable for 415 +/- 10% for outdoor and 230 +/- 5% for indoor units) and complete with all accessories, fittings etc. The units shall be BMS Compatible. Outdoor Units shall be fully inverter system complete with 100% scroll/rotary compressor and drive arrangement, initial charge of refrigerant (R-410A), refrigerant piping, drier, sight glass, dual pressure cutout all housed and supported properly in cabinet, air cooled condenser & its controller for following capacities. The VRV system shall be cooling only system. Makes: As per list of recommended brands as category I. | 8 HP | Nos | 239844
HVAC SYSTEMS(VRV/VRF) | MAT-03771 | Supply of Air cooled VRV / VRF Air Conditioning system of having high COP complete with indoor and outdoor units duly charged with refrigerant R-410A and oil (first charge) suitable for cooling with individual controller, (suitable for 415 +/- 10% for outdoor and 230 +/- 5% for indoor units) and complete with all accessories, fittings etc. The units shall be BMS Compatible. Outdoor Units shall be fully inverter system complete with 100% scroll/rotary compressor and drive arrangement, initial charge of refrigerant (R-410A), refrigerant piping, drier, sight glass, dual pressure cutout all housed and supported properly in cabinet, air cooled condenser & its controller for following capacities. The VRV system shall be cooling only system. Makes: As per list of recommended brands as category I. | 10 HP | Nos | 297528
HVAC SYSTEMS(VRV/VRF) | MAT-03772 | Supply of Air cooled VRV / VRF Air Conditioning system of having high COP complete with indoor and outdoor units duly charged with refrigerant R-410A and oil (first charge) suitable for cooling with individual controller, (suitable for 415 +/- 10% for outdoor and 230 +/- 5% for indoor units) and complete with all accessories, fittings etc. The units shall be BMS Compatible. Outdoor Units shall be fully inverter system complete with 100% scroll/rotary compressor and drive arrangement, initial charge of refrigerant (R-410A), refrigerant piping, drier, sight glass, dual pressure cutout all housed and supported properly in cabinet, air cooled condenser & its controller for following capacities. The VRV system shall be cooling only system. Makes: As per list of recommended brands as category I. | 12 HP | Nos | 333960
HVAC SYSTEMS(VRV/VRF) | MAT-03773 | Supply of Air cooled VRV / VRF Air Conditioning system of having high COP complete with indoor and outdoor units duly charged with refrigerant R-410A and oil (first charge) suitable for cooling with individual controller, (suitable for 415 +/- 10% for outdoor and 230 +/- 5% for indoor units) and complete with all accessories, fittings etc. The units shall be BMS Compatible. Outdoor Units shall be fully inverter system complete with 100% scroll/rotary compressor and drive arrangement, initial charge of refrigerant (R-410A), refrigerant piping, drier, sight glass, dual pressure cutout all housed and supported properly in cabinet, air cooled condenser & its controller for following capacities. The VRV system shall be cooling only system. Makes: As per list of recommended brands as category I. | 14 HP | Nos | 377982
HVAC SYSTEMS(VRV/VRF) | MAT-03774 | Supply of Air cooled VRV / VRF Air Conditioning system of having high COP complete with indoor and outdoor units duly charged with refrigerant R-410A and oil (first charge) suitable for cooling with individual controller, (suitable for 415 +/- 10% for outdoor and 230 +/- 5% for indoor units) and complete with all accessories, fittings etc. The units shall be BMS Compatible. Outdoor Units shall be fully inverter system complete with 100% scroll/rotary compressor and drive arrangement, initial charge of refrigerant (R-410A), refrigerant piping, drier, sight glass, dual pressure cutout all housed and supported properly in cabinet, air cooled condenser & its controller for following capacities. The VRV system shall be cooling only system. Makes: As per list of recommended brands as category I. | 16 HP | Nos | 431112
HVAC SYSTEMS(VRV/VRF) | MAT-03775 | Supply of Air cooled VRV / VRF Air Conditioning system of having high COP complete with indoor and outdoor units duly charged with refrigerant R-410A and oil (first charge) suitable for cooling with individual controller, (suitable for 415 +/- 10% for outdoor and 230 +/- 5% for indoor units) and complete with all accessories, fittings etc. The units shall be BMS Compatible. Outdoor Units shall be fully inverter system complete with 100% scroll/rotary compressor and drive arrangement, initial charge of refrigerant (R-410A), refrigerant piping, drier, sight glass, dual pressure cutout all housed and supported properly in cabinet, air cooled condenser & its controller for following capacities. The VRV system shall be cooling only system. Makes: As per list of recommended brands as category I. | 18 HP | Nos | 473616
HVAC SYSTEMS(VRV/VRF) | MAT-03776 | Supply of Air cooled VRV / VRF Air Conditioning system of having high COP complete with indoor and outdoor units duly charged with refrigerant R-410A and oil (first charge) suitable for cooling with individual controller, (suitable for 415 +/- 10% for outdoor and 230 +/- 5% for indoor units) and complete with all accessories, fittings etc. The units shall be BMS Compatible. Outdoor Units shall be fully inverter system complete with 100% scroll/rotary compressor and drive arrangement, initial charge of refrigerant (R-410A), refrigerant piping, drier, sight glass, dual pressure cutout all housed and supported properly in cabinet, air cooled condenser & its controller for following capacities. The VRV system shall be cooling only system. Makes: As per list of recommended brands as category I. | 20 HP | Nos | 520674
HVAC SYSTEMS(VRV/VRF) | MAT-05517 | Supply of Air cooled VRV / VRF Air Conditioning system of having high COP complete with indoor and outdoor units duly charged with refrigerant R-410A and oil (first charge) suitable for cooling with individual controller, (suitable for 415 +/- 10% for outdoor and 230 +/- 5% for indoor units) and complete with all accessories, fittings etc. The units shall be BMS Compatible. Outdoor Units shall be fully inverter system complete with 100% scroll/rotary compressor and drive arrangement, initial charge of refrigerant (R-410A), refrigerant piping, drier, sight glass, dual pressure cutout all housed and supported properly in cabinet, air cooled condenser & its controller for following capacities. The VRV system shall be cooling only system. Makes: As per list of recommended brands as category II. | 6 HP | Nos | 202653
HVAC SYSTEMS(VRV/VRF) | MAT-05518 | Supply of Air cooled VRV / VRF Air Conditioning system of having high COP complete with indoor and outdoor units duly charged with refrigerant R-410A and oil (first charge) suitable for cooling with individual controller, (suitable for 415 +/- 10% for outdoor and 230 +/- 5% for indoor units) and complete with all accessories, fittings etc. The units shall be BMS Compatible. Outdoor Units shall be fully inverter system complete with 100% scroll/rotary compressor and drive arrangement, initial charge of refrigerant (R-410A), refrigerant piping, drier, sight glass, dual pressure cutout all housed and supported properly in cabinet, air cooled condenser & its controller for following capacities. The VRV system shall be cooling only system. Makes: As per list of recommended brands as category II. | 8 HP | Nos | 220110
HVAC SYSTEMS(VRV/VRF) | MAT-05519 | Supply of Air cooled VRV / VRF Air Conditioning system of having high COP complete with indoor and outdoor units duly charged with refrigerant R-410A and oil (first charge) suitable for cooling with individual controller, (suitable for 415 +/- 10% for outdoor and 230 +/- 5% for indoor units) and complete with all accessories, fittings etc. The units shall be BMS Compatible. Outdoor Units shall be fully inverter system complete with 100% scroll/rotary compressor and drive arrangement, initial charge of refrigerant (R-410A), refrigerant piping, drier, sight glass, dual pressure cutout all housed and supported properly in cabinet, air cooled condenser & its controller for following capacities. The VRV system shall be cooling only system. Makes: As per list of recommended brands as category II. | 10 HP | Nos | 273695
HVAC SYSTEMS(VRV/VRF) | MAT-05520 | Supply of Air cooled VRV / VRF Air Conditioning system of having high COP complete with indoor and outdoor units duly charged with refrigerant R-410A and oil (first charge) suitable for cooling with individual controller, (suitable for 415 +/- 10% for outdoor and 230 +/- 5% for indoor units) and complete with all accessories, fittings etc. The units shall be BMS Compatible. Outdoor Units shall be fully inverter system complete with 100% scroll/rotary compressor and drive arrangement, initial charge of refrigerant (R-410A), refrigerant piping, drier, sight glass, dual pressure cutout all housed and supported properly in cabinet, air cooled condenser & its controller for following capacities. The VRV system shall be cooling only system. Makes: As per list of recommended brands as category II. | 12 HP | Nos | 307243
HVAC SYSTEMS(VRV/VRF) | MAT-05521 | Supply of Air cooled VRV / VRF Air Conditioning system of having high COP complete with indoor and outdoor units duly charged with refrigerant R-410A and oil (first charge) suitable for cooling with individual controller, (suitable for 415 +/- 10% for outdoor and 230 +/- 5% for indoor units) and complete with all accessories, fittings etc. The units shall be BMS Compatible. Outdoor Units shall be fully inverter system complete with 100% scroll/rotary compressor and drive arrangement, initial charge of refrigerant (R-410A), refrigerant piping, drier, sight glass, dual pressure cutout all housed and supported properly in cabinet, air cooled condenser & its controller for following capacities. The VRV system shall be cooling only system. Makes: As per list of recommended brands as category II. | 14 HP | Nos | 347622
HVAC SYSTEMS(VRV/VRF) | MAT-05522 | Supply of Air cooled VRV / VRF Air Conditioning system of having high COP complete with indoor and outdoor units duly charged with refrigerant R-410A and oil (first charge) suitable for cooling with individual controller, (suitable for 415 +/- 10% for outdoor and 230 +/- 5% for indoor units) and complete with all accessories, fittings etc. The units shall be BMS Compatible. Outdoor Units shall be fully inverter system complete with 100% scroll/rotary compressor and drive arrangement, initial charge of refrigerant (R-410A), refrigerant piping, drier, sight glass, dual pressure cutout all housed and supported properly in cabinet, air cooled condenser & its controller for following capacities. The VRV system shall be cooling only system. Makes: As per list of recommended brands as category II. | 16 HP | Nos | 396198
HVAC SYSTEMS(VRV/VRF) | MAT-05523 | Supply of Air cooled VRV / VRF Air Conditioning system of having high COP complete with indoor and outdoor units duly charged with refrigerant R-410A and oil (first charge) suitable for cooling with individual controller, (suitable for 415 +/- 10% for outdoor and 230 +/- 5% for indoor units) and complete with all accessories, fittings etc. The units shall be BMS Compatible. Outdoor Units shall be fully inverter system complete with 100% scroll/rotary compressor and drive arrangement, initial charge of refrigerant (R-410A), refrigerant piping, drier, sight glass, dual pressure cutout all housed and supported properly in cabinet, air cooled condenser & its controller for following capacities. The VRV system shall be cooling only system. Makes: As per list of recommended brands as category II. | 18 HP | Nos | 435666
HVAC SYSTEMS(VRV/VRF) | MAT-05524 | Supply of Air cooled VRV / VRF Air Conditioning system of having high COP complete with indoor and outdoor units duly charged with refrigerant R-410A and oil (first charge) suitable for cooling with individual controller, (suitable for 415 +/- 10% for outdoor and 230 +/- 5% for indoor units) and complete with all accessories, fittings etc. The units shall be BMS Compatible. Outdoor Units shall be fully inverter system complete with 100% scroll/rotary compressor and drive arrangement, initial charge of refrigerant (R-410A), refrigerant piping, drier, sight glass, dual pressure cutout all housed and supported properly in cabinet, air cooled condenser & its controller for following capacities. The VRV system shall be cooling only system. Makes: As per list of recommended brands as category II. | 20 HP | Nos | 478170
HVAC SYSTEMS(VRV/VRF) | ELEC-5.6.3 | Supply and Installation of Ref Nets for Double ODU connections |  | Nos | 6679
HVAC SYSTEMS(VRV/VRF) | ELEC-5.6.4 | Supply and Installation of Ref Nets for Triple ODU connections |  | Nos | 12802
HVAC SYSTEMS(VRV/VRF) | ELEC-5.6.5 | Supply and Installation of Multi Connection Joint / Ref Nets for IDUs |  | Nos | 5844
HVAC SYSTEMS(VRV/VRF) | MAT-03780 | Supply of Indoor Units consisting of 2/3/4 row deep DX coil, filter, blower section and drive arrangement, initial charge of refrigerant & oil, integral refrigerant piping, electronic expansion valve, electrical panel with controls and duly wired, thermostatic control. Makes: As per list of recommended brands as category I. | 1.0 TR | Nos | 38267
HVAC SYSTEMS(VRV/VRF) | MAT-03781 | Supply of Indoor Units consisting of 2/3/4 row deep DX coil, filter, blower section and drive arrangement, initial charge of refrigerant & oil, integral refrigerant piping, electronic expansion valve, electrical panel with controls and duly wired, thermostatic control. Makes: As per list of recommended brands as category I. | 1.6 TR | Nos | 41745
HVAC SYSTEMS(VRV/VRF) | MAT-05526 | Supply of Indoor Units consisting of 2/3/4 row deep DX coil, filter, blower section and drive arrangement, initial charge of refrigerant & oil, integral refrigerant piping, electronic expansion valve, electrical panel with controls and duly wired, thermostatic control. Makes: As per list of recommended brands as category II. | 1.6 TR | Nos | 39658
HVAC SYSTEMS(VRV/VRF) | MAT-03783 | Supply of Indoor Units consisting of 2/3/4 row deep DX coil, filter, blower section and drive arrangement, initial charge of refrigerant & oil, integral refrigerant piping, electronic expansion valve, electrical panel with controls and duly wired, thermostatic control. Makes: As per list of recommended brands as category I. | 1.0/1.3 TR | Nos | 50929
HVAC SYSTEMS(VRV/VRF) | MAT-03784 | Supply of Indoor Units consisting of 2/3/4 row deep DX coil, filter, blower section and drive arrangement, initial charge of refrigerant & oil, integral refrigerant piping, electronic expansion valve, electrical panel with controls and duly wired, thermostatic control. Makes: As per list of recommended brands as category I. | 1.5/1.6 TR | Nos | 57052
HVAC SYSTEMS(VRV/VRF) | MAT-03786 | Supply of Indoor Units consisting of 2/3/4 row deep DX coil, filter, blower section and drive arrangement, initial charge of refrigerant & oil, integral refrigerant piping, electronic expansion valve, electrical panel with controls and duly wired, thermostatic control. Makes: As per list of recommended brands as category I. | 2.6 TR | Nos | 64009
HVAC SYSTEMS(VRV/VRF) | MAT-03788 | Supply of Indoor Units consisting of 2/3/4 row deep DX coil, filter, blower section and drive arrangement, initial charge of refrigerant & oil, integral refrigerant piping, electronic expansion valve, electrical panel with controls and duly wired, thermostatic control. Makes: As per list of recommended brands as category I. | 4.0 TR | Nos | 66792
HVAC SYSTEMS(VRV/VRF) | MAT-03789 | Supply of Indoor Units consisting of 2/3/4 row deep DX coil, filter, blower section and drive arrangement, initial charge of refrigerant & oil, integral refrigerant piping, electronic expansion valve, electrical panel with controls and duly wired, thermostatic control. Makes: As per list of recommended brands as category I. | 4.5 TR | Nos | 69993
HVAC SYSTEMS(VRV/VRF) | MAT-05529 | Supply of Indoor Units consisting of 2/3/4 row deep DX coil, filter, blower section and drive arrangement, initial charge of refrigerant & oil, integral refrigerant piping, electronic expansion valve, electrical panel with controls and duly wired, thermostatic control. Makes: As per list of recommended brands as category II. | 1.5/1.6 TR | Nos | 52460
HVAC SYSTEMS(VRV/VRF) | MAT-05531 | Supply of Indoor Units consisting of 2/3/4 row deep DX coil, filter, blower section and drive arrangement, initial charge of refrigerant & oil, integral refrigerant piping, electronic expansion valve, electrical panel with controls and duly wired, thermostatic control. Makes: As per list of recommended brands as category II. | 2.6 TR | Nos | 58861
HVAC SYSTEMS(VRV/VRF) | MAT-03791 | Supply of Indoor Units consisting of 2/3/4 row deep DX coil, filter, blower section and drive arrangement, initial charge of refrigerant & oil, integral refrigerant piping, electronic expansion valve, electrical panel with controls and duly wired, thermostatic control. Makes: As per list of recommended brands as category I. | 4.0 TR | Nos | 66792
HVAC SYSTEMS(VRV/VRF) | MAT-03793 | Supply of Indoor Units consisting of 2/3/4 row deep DX coil, filter, blower section and drive arrangement, initial charge of refrigerant & oil, integral refrigerant piping, electronic expansion valve, electrical panel with controls and duly wired, thermostatic control. Makes: As per list of recommended brands as category I. | 5.5 TR | Nos | 106513
HVAC SYSTEMS(VRV/VRF) | MAT-03794 | Supply of Indoor Units consisting of 2/3/4 row deep DX coil, filter, blower section and drive arrangement, initial charge of refrigerant & oil, integral refrigerant piping, electronic expansion valve, electrical panel with controls and duly wired, thermostatic control. Makes: As per list of recommended brands as category I. | 6.3 TR | Nos | 112206
HVAC SYSTEMS(VRV/VRF) | MAT-03795 | Supply of Indoor Units consisting of 2/3/4 row deep DX coil, filter, blower section and drive arrangement, initial charge of refrigerant & oil, integral refrigerant piping, electronic expansion valve, electrical panel with controls and duly wired, thermostatic control. Makes: As per list of recommended brands as category I. | 8.0 TR | Nos | 118278
HVAC SYSTEMS(VRV/VRF) | MAT-05538 | Supply of Indoor Units consisting of 2/3/4 row deep DX coil, filter, blower section and drive arrangement, initial charge of refrigerant & oil, integral refrigerant piping, electronic expansion valve, electrical panel with controls and duly wired, thermostatic control. Makes: As per list of recommended brands as category II. | 5.5 TR | Nos | 97405
HVAC SYSTEMS(VRV/VRF) | MAT-05539 | Supply of Indoor Units consisting of 2/3/4 row deep DX coil, filter, blower section and drive arrangement, initial charge of refrigerant & oil, integral refrigerant piping, electronic expansion valve, electrical panel with controls and duly wired, thermostatic control. Makes: As per list of recommended brands as category II. | 6.3 TR | Nos | 102465
HVAC SYSTEMS(VRV/VRF) | MAT-05540 | Supply of Indoor Units consisting of 2/3/4 row deep DX coil, filter, blower section and drive arrangement, initial charge of refrigerant & oil, integral refrigerant piping, electronic expansion valve, electrical panel with controls and duly wired, thermostatic control. Makes: As per list of recommended brands as category II. | 8.0 TR | Nos | 108790
HVAC SYSTEMS(VRV/VRF) | MAT-03800 | Lifting, shifting, positioning, Installation and testing of the ODUs including all accessories with Vibration Isolators for ODUs etc., complete | 6 to 8 HP | Nos | 8694
HVAC SYSTEMS(VRV/VRF) | MAT-03801 | Lifting, shifting, positioning, Installation and testing of the ODUs including all accessories with Vibration Isolators for ODUs etc., complete | 10 to 12 HP | Nos | 12420
HVAC SYSTEMS(VRV/VRF) | MAT-03802 | Lifting, shifting, positioning, Installation and testing of the ODUs including all accessories with Vibration Isolators for ODUs etc., complete | 14 to 20 HP | Nos | 14904
HVAC SYSTEMS(VRV/VRF) | MAT-03805 | Lifting Shifting, Positioning, Installation Testing and commissioning of the following indoor units with including all required accessories etc complete., | 2.6 TR to 4.5 TR | Nos | 3105
HVAC SYSTEMS(VRV/VRF) | MAT-03806 | Lifting Shifting, Positioning, Installation Testing and commissioning of the following indoor units with including all required accessories etc complete., | 3.2 TR to 4.5 TR | Nos | 3726
HVAC SYSTEMS(VRV/VRF) | MAT-03807 | Lifting Shifting, Positioning, Installation Testing and commissioning of the following indoor units with including all required accessories etc complete., | 5.5 TR to 8.0 TR | Nos | 5589
HVAC SYSTEMS(VRV/VRF) | MAT-03808 | Installation, testing & commissioning of Indoor Units consisting of 2/3/4 row deep DX coil, filter, blower section and drive arrangement, initial charge of refrigerant & oil, integral refrigerant piping, electronic expansion valve, electrical panel with controls duly wired, thermostatic control corded/cordless remote controller supports for indoor units etc. | 4 TR to 8 TR | Nos | 5693
HVAC SYSTEMS(VRV/VRF) | MAT-03809 | Supply, installation and testing of Refrigerant Piping consisting of copper tubes of wall thickness 20G/22G with class "O" nitrile rubber Insulation with finish as required. The piping to be mounted & supported properly with suitable size of clamp, M.S. hanger, tray etc., as required at site Makes: As per list of recommended brands. | 34.9 mm dia | Rmt | 2424
HVAC SYSTEMS(VRV/VRF) | MAT-03810 | Supply, installation and testing of Refrigerant Piping consisting of copper tubes of wall thickness 20G/22G with class "O" nitrile rubber Insulation with finish as required. The piping to be mounted & supported properly with suitable size of clamp, M.S. hanger, tray etc., as required at site Makes: As per list of recommended brands. | 28.6 mm dia | Rmt | 2214
HVAC SYSTEMS(VRV/VRF) | MAT-03811 | Supply, installation and testing of Refrigerant Piping consisting of copper tubes of wall thickness 20G/22G with class "O" nitrile rubber Insulation with finish as required. The piping to be mounted & supported properly with suitable size of clamp, M.S. hanger, tray etc., as required at site Makes: As per list of recommended brands. | 22.2 mm dia | Rmt | 2002
HVAC SYSTEMS(VRV/VRF) | MAT-03812 | Supply, installation and testing of Refrigerant Piping consisting of copper tubes of wall thickness 20G/22G with class "O" nitrile rubber Insulation with finish as required. The piping to be mounted & supported properly with suitable size of clamp, M.S. hanger, tray etc., as required at site Makes: As per list of recommended brands. | 19.1 mm dia | Rmt | 1793
HVAC SYSTEMS(VRV/VRF) | MAT-03813 | Supply, installation and testing of Refrigerant Piping consisting of copper tubes of wall thickness 20G/22G with class "O" nitrile rubber Insulation with finish as required. The piping to be mounted & supported properly with suitable size of clamp, M.S. hanger, tray etc., as required at site Makes: As per list of recommended brands. | 15.9 mm dia | Rmt | 1582
HVAC SYSTEMS(VRV/VRF) | MAT-03814 | Supply, installation and testing of Refrigerant Piping consisting of copper tubes of wall thickness 20G/22G with class "O" nitrile rubber Insulation with finish as required. The piping to be mounted & supported properly with suitable size of clamp, M.S. hanger, tray etc., as required at site Makes: As per list of recommended brands. | 12.7 mm dia | Rmt | 1370
HVAC SYSTEMS(VRV/VRF) | MAT-03815 | Supply, installation and testing of Refrigerant Piping consisting of copper tubes of wall thickness 20G/22G with class "O" nitrile rubber Insulation with finish as required. The piping to be mounted & supported properly with suitable size of clamp, M.S. hanger, tray etc., as required at site Makes: As per list of recommended brands. | 9.5 mm dia | Rmt | 1012
HVAC SYSTEMS(VRV/VRF) | MAT-03816 | Supply, installation and testing of Refrigerant Piping consisting of copper tubes of wall thickness 20G/22G with class "O" nitrile rubber Insulation with finish as required. The piping to be mounted & supported properly with suitable size of clamp, M.S. hanger, tray etc., as required at site Makes: As per list of recommended brands. | 6.4 mm dia | Rmt | 886
HVAC SYSTEMS(VRV/VRF) | MAT-03817 | Supply, installation, and testing of UPVC Drain Piping with 6mm Nitrile Rubber class "O" Insulation covered with interwoven glass cloth protection. Necessary pipe fittings (including enlarger, bends, T- Joints etc) has to be considered to connect the UPVC drain pipe to cast iron floor trap. | 25 mm dia | Rmt | 188
HVAC SYSTEMS(VRV/VRF) | MAT-03818 | Supply, installation, and testing of UPVC Drain Piping with 6mm Nitrile Rubber class "O" Insulation covered with interwoven glass cloth protection. Necessary pipe fittings (including enlarger, bends, T- Joints etc) has to be considered to connect the UPVC drain pipe to cast iron floor trap. | 32 mm dia | Rmt | 224
HVAC SYSTEMS(VRV/VRF) | MAT-03819 | Supply, installation, and testing of UPVC Drain Piping with 6mm Nitrile Rubber class "O" Insulation covered with interwoven glass cloth protection. Necessary pipe fittings (including enlarger, bends, T- Joints etc) has to be considered to connect the UPVC drain pipe to cast iron floor trap. | 40mm dia | Rmt | 274
HVAC SYSTEMS(VRV/VRF) | MAT-03820 | Supply, installation, and testing of UPVC Drain Piping with 6mm Nitrile Rubber class "O" Insulation covered with interwoven glass cloth protection. Necessary pipe fittings (including enlarger, bends, T- Joints etc) has to be considered to connect the UPVC drain pipe to cast iron floor trap. | 50 mm dia | Rmt | 324
HVAC SYSTEMS(VRV/VRF) | ELEC-5.6.22 | Supply and transportation of R 410A Gas for the system |  | KG | 1571
HVAC SYSTEMS(VRV/VRF) | ELEC-5.6.24 | Supply, installation, testing & commissioning of stand-alone, intelligent Touch controller with Display for controlling the indoor & outdoor units from a Remote place for all the circuits |  | Nos | 93610
HVAC SYSTEMS(VRV/VRF) | MAT-03824 | Supply, installation, testing& commissioning of GSS Ducting with required angle flanges & installation materials such as heavy duty supports by anchor fasteners etc as required asper IS 655 /SMACNA Standards. Makes: As per list of recommended brands. | 24 G | Sqm | 1201
HVAC SYSTEMS(VRV/VRF) | MAT-03825 | Supply, installation, testing& commissioning of GSS Ducting with required angle flanges & installation materials such as heavy duty supports by anchor fasteners etc as required asper IS 655 /SMACNA Standards. Makes: As per list of recommended brands. | 22 G | Sqm | 1346
HVAC SYSTEMS(VRV/VRF) | MAT-03826 | Supply, installation, testing& commissioning of GSS Ducting with required angle flanges & installation materials such as heavy duty supports by anchor fasteners etc as required asper IS 655 /SMACNA Standards. Makes: As per list of recommended brands. | 20 G | Sqm | 1601
HVAC SYSTEMS(VRV/VRF) | MAT-03827 | Supply, installation, testing& commissioning of GSS Ducting with required angle flanges & installation materials such as heavy duty supports by anchor fasteners etc as required asper IS 655 /SMACNA Standards. Makes: As per list of recommended brands. | 18 G | Sqm | 1746
HVAC SYSTEMS(VRV/VRF) | MAT-03829 | Supply & Fixing of Duct Acoustic Insulation applied inside of the duct work with All. backed Open cell nitrile duly fixed with adhesive and tapes Makes: As per list of recommended brands. | 10/15 mm Thick | Sqm | 1139
HVAC SYSTEMS(VRV/VRF) | ELEC-5.6.28 | Supply, Installation, Testing and commissioning of extruded Aluminum powder coated grills/ diffusers for supply with removable core type with collar damper |  | Sqm | 10753
HVAC SYSTEMS(VRV/VRF) | ELEC-5.6.29 | Supply, Installation, Testing and commissioning of extruded Aluminum powder coated grills/ diffusers for return with removable core type without collar damper |  | Sqm | 7843
HVAC SYSTEMS(VRV/VRF) | ELEC-5.6.30 | Supply, Erection and Testing of GI Opposed blade Volume control dampers made out of 18G frame and 20G blades |  | Sqm | 6831
HVAC SYSTEMS(VRV/VRF) | ELEC-5.6.31 | Supply, Erection of Fresh air louver with extruded aluminum grill with SS wire mesh and GI volume control damper with 20 micron filters |  | Sqm | 5440
HVAC SYSTEMS(VRV/VRF) | ELEC-5.6.32 | Supply and Installation of Underdeck Insulation with 50 mm thick EPS, 48 Kg/Cum density, factory laminated faced aluminum foil covered with GI cross wiring |  | Sqm | 823
HVAC SYSTEMS(VRV/VRF) | ELEC-5.6.33 | Supply and Installation of GI Fusible link Fire dampers 500 mm long with sleeve as per UL 555 Standard, Minimum width of damper shall be 225 mm |  | Sqm | 8223
HVAC SYSTEMS(VRV/VRF) | ELEC-5.6.34 | Supply and Installation of GI backdraft dampers as per UL 555 Standard, |  | Sqm | 6831
HVAC SYSTEMS(VRV/VRF) | ELEC-5.6.35 | Supply, installation and testing of Canvas connection for the Treated Fresh Air units to the duct |  | Each | 2783
Evaporative AIR-COOLING System | ELEC-5.7.1 | Supply of single-phase evaporative air-cooling unit with a capacity of 9000 CFM consisting cabinet and water tank made of polypropylene material, blower water pump of 40W, single phase 1.20 KW motor axial type fan with variable speed, 20 micron filtration, noise level less than 78 dBA with auto cleaning, humidity control and water lack protection etc., complete. Makes: As per list of recommended brands |  | Nos | 132825
Evaporative AIR-COOLING System | ELEC-5.7.2 | Supply of Three phase evaporative air-cooling unit with a capacity of 12000 - 15000 CFM consisting of cabinet and water tank made of polypropylene material, blower water pump of 40W, Three phase 3.0 KW motor axial type fan with 2 speed, 20 micron filtration, noise level less than 78 dBA with auto cleaning and water lack protection etc complete. Makes: As per list of recommended brands |  | Nos | 227700
Evaporative AIR-COOLING System | ELEC-5.7.5 | Supply and fixing of angular iron frame with 2 coats of zinc chromate red oxide for installation of air- cooling unit |  | Nos | 6325
Evaporative AIR-COOLING System | ELEC-5.7.6 | Installation and commissioning charges for air cooling unit |  | Nos | 4554
Stabilizers | MAT-03844 | Supply of ………... 1-phase, automatic Electronic Voltage Stabilizer. Makes: As per list of recommended brands as category I. | 0.5 KVA | Nos | 941
Stabilizers | MAT-03845 | Supply of ………... 1-phase, automatic Electronic Voltage Stabilizer. Makes: As per list of recommended brands as category I. | 1.0 KVA | Nos | 1663
Stabilizers | MAT-03846 | Supply of ………... 1-phase, automatic Electronic Voltage Stabilizer. Makes: As per list of recommended brands as category I. | 3.0 KVA | Nos | 2294
Stabilizers | MAT-03847 | Supply of ………... 1-phase, automatic Electronic Voltage Stabilizer. Makes: As per list of recommended brands as category I. | 4.0 KVA | Nos | 2787
Stabilizers | MAT-03848 | Supply of ………... 1-phase, automatic Electronic Voltage Stabilizer. Makes: As per list of recommended brands as category I. | 5.0 KVA | Nos | 3408
Stabilizers | MAT-03849 | Supply of ………... 1-phase automatic Electronic Voltage Stabilizer. Makes: As per list of recommended brands as category II. | 0.5 KVA | Nos | 774
Stabilizers | MAT-03850 | Supply of ………... 1-phase automatic Electronic Voltage Stabilizer. Makes: As per list of recommended brands as category II. | 1.0 KVA | Nos | 1492
Stabilizers | MAT-03851 | Supply of ………... 1-phase automatic Electronic Voltage Stabilizer. Makes: As per list of recommended brands as category II. | 3.0 KVA | Nos | 1950
Stabilizers | MAT-03852 | Supply of ………... 1-phase automatic Electronic Voltage Stabilizer. Makes: As per list of recommended brands as category II. | 4.0 KVA | Nos | 2581
Stabilizers | MAT-03853 | Supply of ………... 1-phase automatic Electronic Voltage Stabilizer. Makes: As per list of recommended brands as category II. | 5.0 KVA | Nos | 3201
Repairing of Fans, Coolers, Pumps, Motors, Fridges and Airconditioners | MAT-03854 | Rewinding of ceiling fan motor (starting and running winding) including all necessary material. The motor is to be wound taking no. of coils, turns and pitch as it was originally wound with required size super enameled wire with 'E' class insulation material and making connections etc. as required. (New model ceiling fan) | 900/1200 mm sweep | Nos | 670
Repairing of Fans, Coolers, Pumps, Motors, Fridges and Airconditioners | MAT-03855 | Rewinding of ceiling fan motor (starting and running winding) including all necessary material. The motor is to be wound taking no. of coils, turns and pitch as it was originally wound with required size super enameled wire with 'E' class insulation material and making connections etc. as required. (New model ceiling fan) | 1400 mm sweep | Nos | 806
Repairing of Fans, Coolers, Pumps, Motors, Fridges and Airconditioners | ELEC-5.9.2 | Charges for oiling, greasing, overhauling of ceiling fan, table fan, pedestal fan irrespective to the size of fan including removing, refixing of fan from site and testing etc. as required |  | Nos | 219
Repairing of Fans, Coolers, Pumps, Motors, Fridges and Airconditioners | ELEC-5.9.3 | Providing and Replacement of ball bearing of ceiling/ exhaust fan as required. (NBC/ SKF) |  | Nos | 255
Repairing of Fans, Coolers, Pumps, Motors, Fridges and Airconditioners | ELEC-5.9.4 | Providing and Replacement of Gun metal bush of ceiling/ exhaust/cooler fan/ as required |  | Nos | 219
Repairing of Fans, Coolers, Pumps, Motors, Fridges and Airconditioners | ELEC-5.9.5 | Servicing and overhauling of 20" sweep desert cooler including oiling, greasing, painting of tank from inside with rubber paint after properly dismantling each assembly and refixing the same as required |  | Nos | 363
Repairing of Fans, Coolers, Pumps, Motors, Fridges and Airconditioners | ELEC-5.9.6 | Painting of desert cooler with two coats of rubber paint inside of water tank and two coat of synthetic enameled paint on both side of cooler body, fan body, grills etc. After cleaning with sandpaper, complete in all respect as required |  | Nos | 654
Repairing of Fans, Coolers, Pumps, Motors, Fridges and Airconditioners | ELEC-5.9.7 | Replacement of cooler pads (heavy) set of 3 no. of size 25" x 27" |  | Nos | 219
Repairing of Fans, Coolers, Pumps, Motors, Fridges and Airconditioners | ELEC-5.9.8 | Supply and fixing of Brass float valve of weighing approx. 250 gm, 8" long rod, PVC ball of 4" dia. For desert cooler as required |  | Nos | 291
Repairing of Fans, Coolers, Pumps, Motors, Fridges and Airconditioners | ELEC-5.9.9 | Supply and fixing of adjustable M.S. grill 20/22 gauge of size approx. 24" x 26" including painting etc. as required |  | Nos | 523
Repairing of Fans, Coolers, Pumps, Motors, Fridges and Airconditioners | ELEC-5.9.10 | Spray painting of ceiling fan of size 900/1200/ 1400 mm with two coats of white/ brown enameled paint after cleaning with sandpaper. Filling etc. as required |  | Nos | 255
Repairing of Fans, Coolers, Pumps, Motors, Fridges and Airconditioners | MAT-03865 | Rewinding of Heavy-duty Exhaust fan motor including all necessary material, The motor is to be wound taking no. of coils, turns and pitch as it was originally wound with required size super enameled wire with 'E' class insulation material and making connections etc. as required. | 300/ 380 mm sweep | Nos | 910
Repairing of Fans, Coolers, Pumps, Motors, Fridges and Airconditioners | MAT-03866 | Rewinding of Heavy-duty Exhaust fan motor including all necessary material, The motor is to be wound taking no. of coils, turns and pitch as it was originally wound with required size super enameled wire with 'E' class insulation material and making connections etc. as required. | 450 mm sweep | Nos | 1075
Repairing of Fans, Coolers, Pumps, Motors, Fridges and Airconditioners | MAT-03867 | Rewinding of Heavy-duty Exhaust fan motor including all necessary material, The motor is to be wound taking no. of coils, turns and pitch as it was originally wound with required size super enameled wire with 'E' class insulation material and making connections etc. as required. | 600 mm sweep | Nos | 1818
Repairing of Fans, Coolers, Pumps, Motors, Fridges and Airconditioners | ELEC-5.9.12 | Rewinding of 400 mm table fan/pedestal fan motor including all necessary material, the motor is to be wound taking no. of coils, turns and pitch as it was originally wound with required size super enameled wire with 'E' class insulation material and making |  | Nos | 580
Repairing of Fans, Coolers, Pumps, Motors, Fridges and Airconditioners | MAT-03869 | Rewinding of single-phase motor of 1400 RPM including all necessary material and of the same characteristics as original with required size of super enameled wire 'E' class insulation material and testing etc. as required. | 0.5 H.P. To 1.00 H.P | Nos | 1208
Repairing of Fans, Coolers, Pumps, Motors, Fridges and Airconditioners | MAT-03870 | Rewinding of single-phase motor of 1400 RPM including all necessary material and of the same characteristics as original with required size of super enameled wire 'E' class insulation material and testing etc. as required. | 2.0 H.P | Nos | 1984
Repairing of Fans, Coolers, Pumps, Motors, Fridges and Airconditioners | MAT-03871 | Rewinding of three phase motor of 1400 to 2800 RPM including all necessary material and of the same characteristics as original with required size of super enameled wire 'E' class insulation material and testing etc. as required. | 3.0 H.P | Nos | 2933
Repairing of Fans, Coolers, Pumps, Motors, Fridges and Airconditioners | MAT-03872 | Rewinding of three phase motor of 1400 to 2800 RPM including all necessary material and of the same characteristics as original with required size of super enameled wire 'E' class insulation material and testing etc. as required. | 5.0 H.P | Nos | 4140
Repairing of Fans, Coolers, Pumps, Motors, Fridges and Airconditioners | MAT-03873 | Rewinding of three phase motor of 1400 to 2800 RPM including all necessary material and of the same characteristics as original with required size of super enameled wire 'E' class insulation material and testing etc. as required. | 7.5 H.P | Nos | 4485
Repairing of Fans, Coolers, Pumps, Motors, Fridges and Airconditioners | MAT-03874 | Rewinding of three phase motor of 1400 to 2800 RPM including all necessary material and of the same characteristics as original with required size of super enameled wire 'E' class insulation material and testing etc. as required. | 10.0 H.P | Nos | 6038
Repairing of Fans, Coolers, Pumps, Motors, Fridges and Airconditioners | MAT-03875 | Rewinding of three phase motor of 1400 to 2800 RPM including all necessary material and of the same characteristics as original with required size of super enameled wire 'E' class insulation material and testing etc. as required. | 12.5 H.P | Nos | 6383
Repairing of Fans, Coolers, Pumps, Motors, Fridges and Airconditioners | MAT-03876 | Rewinding of three phase motor of 1400 to 2800 RPM including all necessary material and of the same characteristics as original with required size of super enameled wire 'E' class insulation material and testing etc. as required. | 15.0 H.P | Nos | 7763
Repairing of Fans, Coolers, Pumps, Motors, Fridges and Airconditioners | MAT-03877 | Supply and charging of fresh refrigerant and testing of performance of air conditioner/ fridge/ water cooler of following capacity including capillary and strainer/ filter. | 1.0 TR Window/ Split A.C | Nos | 2765
Repairing of Fans, Coolers, Pumps, Motors, Fridges and Airconditioners | MAT-03878 | Supply and charging of fresh refrigerant and testing of performance of air conditioner/ fridge/ water cooler of following capacity including capillary and strainer/ filter. | 1.5 TR Window/ Split A.C | Nos | 3056
Repairing of Fans, Coolers, Pumps, Motors, Fridges and Airconditioners | MAT-03879 | Supply and charging of fresh refrigerant and testing of performance of air conditioner/ fridge/ water cooler of following capacity including capillary and strainer/ filter. | 2.0 TR Window/ Split A.C | Nos | 3637
Repairing of Fans, Coolers, Pumps, Motors, Fridges and Airconditioners | MAT-03880 | Supply and charging of fresh refrigerant and testing of performance of air conditioner/ fridge/ water cooler of following capacity including capillary and strainer/ filter. | 25/50 / 40/80 Ltr. Water cooler | Nos | 2910
Repairing of Fans, Coolers, Pumps, Motors, Fridges and Airconditioners | MAT-03881 | Supply and charging of fresh refrigerant and testing of performance of air conditioner/ fridge/ water cooler of following capacity including capillary and strainer/ filter. | 60/120 Ltr. Water cooler | Nos | 3347
Repairing of Fans, Coolers, Pumps, Motors, Fridges and Airconditioners | MAT-03882 | Supply and charging of fresh refrigerant and testing of performance of air conditioner/ fridge/ water cooler of following capacity including capillary and strainer/ filter. | 150/150 Ltr. Water cooler | Nos | 4073
Repairing of Fans, Coolers, Pumps, Motors, Fridges and Airconditioners | MAT-03883 | Supply and charging of fresh refrigerant and testing of performance of air conditioner/ fridge/ water cooler of following capacity including capillary and strainer/ filter. | 165 Ltr Refrigerator | Nos | 1818
Repairing of Fans, Coolers, Pumps, Motors, Fridges and Airconditioners | MAT-03884 | Supply and charging of fresh refrigerant and testing of performance of air conditioner/ fridge/ water cooler of following capacity including capillary and strainer/ filter. | 200/210 Ltr Refrigerator | Nos | 2619
Repairing of Fans, Coolers, Pumps, Motors, Fridges and Airconditioners | MAT-03885 | Supply and charging of fresh refrigerant and testing of performance of air conditioner/ fridge/ water cooler of following capacity including capillary and strainer/ filter. | 286/310 Ltr Refrigerator | Nos | 3056
Repairing of Fans, Coolers, Pumps, Motors, Fridges and Airconditioners | MAT-03886 | Replacement of defective compressor by company repaired compressor of fridge/water cooler including testing etc. as required. Makes: As per list of recommended brands. | 25/50 / 40/80 Ltr. Water cooler | Nos | 8729
Repairing of Fans, Coolers, Pumps, Motors, Fridges and Airconditioners | MAT-03887 | Replacement of defective compressor by company repaired compressor of fridge/water cooler including testing etc. as required. Makes: As per list of recommended brands. | 60/120 Ltr. Water cooler | Nos | 11056
Repairing of Fans, Coolers, Pumps, Motors, Fridges and Airconditioners | MAT-03888 | Replacement of defective compressor by company repaired compressor of fridge/water cooler including testing etc. as required. Makes: As per list of recommended brands. | 150/150 Ltr. Water cooler | Nos | 13093
Repairing of Fans, Coolers, Pumps, Motors, Fridges and Airconditioners | MAT-03889 | Replacement of defective compressor by company repaired compressor of fridge/water cooler including testing etc. as required. Makes: As per list of recommended brands. | 165 Ltr Refrigerator) | Nos | 4510
Repairing of Fans, Coolers, Pumps, Motors, Fridges and Airconditioners | MAT-03890 | Replacement of defective compressor by company repaired compressor of fridge/water cooler including testing etc. as required. Makes: As per list of recommended brands. | 200/210 Ltr Refrigerator | Nos | 5528
Repairing of Fans, Coolers, Pumps, Motors, Fridges and Airconditioners | MAT-03891 | Replacement of defective compressor by company repaired compressor of fridge/water cooler including testing etc. as required. Makes: As per list of recommended brands. | 286/310 Ltr Refrigerator | Nos | 6256
Repairing of Fans, Coolers, Pumps, Motors, Fridges and Airconditioners | MAT-03893 | Supply of ……… brand new Rotary type sealed compressor for Air conditioner Makes: As per list of recommended brands. | 2 TR | Nos | 14542
Repairing of Fans, Coolers, Pumps, Motors, Fridges and Airconditioners | MAT-03894 | Replacement of condensing/ cooling coil of copper fins for following capacity A.C./ Water cooler/ Fridge as required | 1.0 TR A.C | Nos | 5187
Repairing of Fans, Coolers, Pumps, Motors, Fridges and Airconditioners | MAT-03895 | Replacement of condensing/ cooling coil of copper fins for following capacity A.C./ Water cooler/ Fridge as required | 1.5 TR A.C | Nos | 5856
Repairing of Fans, Coolers, Pumps, Motors, Fridges and Airconditioners | MAT-03896 | Replacement of condensing/ cooling coil of copper fins for following capacity A.C./ Water cooler/ Fridge as required | 2.0 TR A.C | Nos | 6525
Repairing of Fans, Coolers, Pumps, Motors, Fridges and Airconditioners | MAT-03897 | Replacement of condensing/ cooling coil of copper fins for following capacity A.C./ Water cooler/ Fridge as required | 25/50 / 40/80 Ltr. Water cooler | Nos | 3491
Repairing of Fans, Coolers, Pumps, Motors, Fridges and Airconditioners | MAT-03898 | Replacement of condensing/ cooling coil of copper fins for following capacity A.C./ Water cooler/ Fridge as required | 60/120 Ltr. Water cooler | Nos | 5092
Repairing of Fans, Coolers, Pumps, Motors, Fridges and Airconditioners | MAT-03899 | Replacement of condensing/ cooling coil of copper fins for following capacity A.C./ Water cooler/ Fridge as required | 150/150 Ltr. Water cooler | Nos | 5092
Repairing of Fans, Coolers, Pumps, Motors, Fridges and Airconditioners | MAT-03900 | Replacement of condensing/ cooling coil of copper fins for following capacity A.C./ Water cooler/ Fridge as required | 165 Ltr Refrigerator | Nos | 1601
Repairing of Fans, Coolers, Pumps, Motors, Fridges and Airconditioners | MAT-03901 | Replacement of condensing/ cooling coil of copper fins for following capacity A.C./ Water cooler/ Fridge as required | 200/210 Ltr Refrigerator | Nos | 1746
Repairing of Fans, Coolers, Pumps, Motors, Fridges and Airconditioners | MAT-03902 | Replacement of condensing/ cooling coil of copper fins for following capacity A.C./ Water cooler/ Fridge as required | 286/310 Ltr Refrigerator | Nos | 2255
Repairing of Fans, Coolers, Pumps, Motors, Fridges and Airconditioners | ELEC-5.9.19 | Replacement of overload protection of A.C./ Water cooler as required |  | Nos | 728
Repairing of Fans, Coolers, Pumps, Motors, Fridges and Airconditioners | ELEC-5.9.20 | Replacement of thermostat of A.C./ Water cooler/fridge as required |  | Nos | 654
Repairing of Fans, Coolers, Pumps, Motors, Fridges and Airconditioners | ELEC-5.9.21 | Replacement of starting relay of A.C/water cooler/fridge compressor as required |  | Nos | 713
Repairing of Fans, Coolers, Pumps, Motors, Fridges and Airconditioners | ELEC-5.9.22 | Spray painting of complete fridge (inside and outside) of 165/ 200/286/310 Ltr. Capacity |  | Nos | 2328
Repairing of Fans, Coolers, Pumps, Motors, Fridges and Airconditioners | MAT-03907 | Supply and fixing of 230V/ 275V, 50Hz rating ………. | 20-60 micro farad | Nos | 278
Repairing of Fans, Coolers, Pumps, Motors, Fridges and Airconditioners | MAT-03908 | Supply and fixing of 230V/ 275V, 50Hz rating ………. | 80-150 micro farad | Nos | 557
Repairing of Fans, Coolers, Pumps, Motors, Fridges and Airconditioners | MAT-03909 | Supply and fixing of 230V/ 275V, 50Hz rating ………. | 2.5/3.15/4.0/6.0 micro farad | Nos | 105
Repairing of Fans, Coolers, Pumps, Motors, Fridges and Airconditioners | MAT-03910 | Supply and fixing of 230V/ 275V, 50Hz rating ………. | 8.0 micro farad | Nos | 153
Repairing of Fans, Coolers, Pumps, Motors, Fridges and Airconditioners | MAT-03911 | Supply and fixing of 230V/ 275V, 50Hz rating ………. | 10.0 micro farad | Nos | 209
Repairing of Fans, Coolers, Pumps, Motors, Fridges and Airconditioners | MAT-03912 | Supply and fixing of 230V/ 275V, 50Hz rating ………. | 15.0 to 36.0 micro farad | Nos | 553
Repairing of Fans, Coolers, Pumps, Motors, Fridges and Airconditioners | ELEC-5.9.24 | Supply, Fabrication of 1set MS bracket suitable for fixing outdoor unit of split AC unit |  | Set | 1670
Repairing of Fans, Coolers, Pumps, Motors, Fridges and Airconditioners | MAT-03914 | Providing 2 runs of Copper tubes for suction and liquid between indoor and outdoor unit for Split/Cassette Air- Conditioner including foaming etc., complete. Makes: As per list of recommended brands. | 1/2" x 1/4" | Metre | 1420
Repairing of Fans, Coolers, Pumps, Motors, Fridges and Airconditioners | MAT-03915 | Providing 2 runs of Copper tubes for suction and liquid between indoor and outdoor unit for Split/Cassette Air- Conditioner including foaming etc., complete. Makes: As per list of recommended brands. | 5/8" x 1/4" | Metre | 1561
Repairing of Fans, Coolers, Pumps, Motors, Fridges and Airconditioners | MAT-03916 | Providing 2 runs of Copper tubes for suction and liquid between indoor and outdoor unit for Split/Cassette Air- Conditioner including foaming etc., complete. Makes: As per list of recommended brands. | 3/4" x 3/8" | Metre | 1710
Repairing of Fans, Coolers, Pumps, Motors, Fridges and Airconditioners | MAT-03917 | Providing 2 runs of Copper tubes for suction and liquid between indoor and outdoor unit for Split/Cassette Air- Conditioner including foaming etc., complete. Makes: As per list of recommended brands. | 7/8" x 1/2" | Metre | 1930
Repairing of Fans, Coolers, Pumps, Motors, Fridges and Airconditioners | MAT-03918 | Providing 2 runs of Copper tubes for suction and liquid between indoor and outdoor unit for Split/Cassette Air- Conditioner including foaming etc., complete. Makes: As per list of recommended brands. | 1 1/8" x 5/8" | Metre | 2368
Repairing of Fans, Coolers, Pumps, Motors, Fridges and Airconditioners | ELEC-5.9.26 | Multi speed Fan Motor suitable for 1.0 / 1.5 / 2.0 Ton Window A.C. Unit Makes: As per list of recommended brands |  | Nos | 2073
Repairing of Fans, Coolers, Pumps, Motors, Fridges and Airconditioners | ELEC-5.9.27 | Air filter suitable for 1.50 Ton Window A.C. Unit P.V.C. / NYLON |  | Nos | 348
Repairing of Fans, Coolers, Pumps, Motors, Fridges and Airconditioners | ELEC-5.9.28 | Air filter suitable for 1.50 Ton Split A.C. Unit P.V.C. / NYLON |  | Nos | 598
Repairing of Fans, Coolers, Pumps, Motors, Fridges and Airconditioners | ELEC-5.9.29 | Fan blade for 1.0 / 1.5 Ton A.C. Machine |  | Nos | 696
Repairing of Fans, Coolers, Pumps, Motors, Fridges and Airconditioners | ELEC-5.9.30 | Installation of Split Air Conditioners |  | Nos | 2200
Repairing of Fans, Coolers, Pumps, Motors, Fridges and Airconditioners | ELEC-5.9.31 | Removing of existing Split Air Conditioners without damaging to copper pipe |  | Nos | 726
Repairing of Fans, Coolers, Pumps, Motors, Fridges and Airconditioners | ELEC-5.9.32 | Installation of Cassette type Split Air Conditioners |  | Nos | 5500
Repairing of Fans, Coolers, Pumps, Motors, Fridges and Airconditioners | ELEC-5.9.33 | Installation of Tower type Split Air Conditioners |  | Nos | 4125
Repairing of Fans, Coolers, Pumps, Motors, Fridges and Airconditioners | ELEC-5.9.34 | Supply, Fabrication of 1set MS bracket suitable for fixing outdoor unit of 3.5 /4.50 TR Cassette AC unit |  | Set | 2057
Repairing of Fans, Coolers, Pumps, Motors, Fridges and Airconditioners | ELEC-5.9.35 | Repairs and Installation of existing PCB in 1.0 / 1.5 / 2.0 Ton Split A.C. Unit |  | Nos | 1030
Repairing of Fans, Coolers, Pumps, Motors, Fridges and Airconditioners | ELEC-5.9.36 | Overhauling and servicing the Split type 1.5/2.0 Ton A.C. Machine by Cleaning the condenser cooling Coil etc., by blower and oiling the Fan Motor and Cleaning all parts and putting the machine in working condition |  | Job | 1200
Repairing of Fans, Coolers, Pumps, Motors, Fridges and Airconditioners | ELEC-5.9.37 | Overhauling and servicing the Cassette type 1.5/2.0/3.5/4.0 Ton A.C. Machine by Cleaning the condenser cooling Coil etc., by blower and oiling the Fan Motor and Cleaning all parts and putting the machine in working condition |  | Job | 1500
Swaged / Octagonal Poles and Garden Posts | ELEC-6.1.1 | Fabrication, supply and transportation of all sizes swaged poles up to site confirming to IS 2713 / 1980 specifications. The pole should be painted with primary coat of red oxide and black bituminous paint up to ground level with base plate, including cost of all materials etc., complete. (Rate per K. G) |  | KG | 88
Swaged / Octagonal Poles and Garden Posts | ELEC-6.1.2 | Fabrication and Supply of M.S. Poles for garden posts with 'B' class 60.25mm outer dia with base plate and suitable pole cap including cost and conveyance of all material including fixing of luminaire and labour charges etc., complete. (Rate per K. G) |  | KG | 79
Swaged / Octagonal Poles and Garden Posts | ELEC-6.1.3 | Supply of different sizes of M. S. Pipe brackets (Rate per K.G) |  | KG | 79
Swaged / Octagonal Poles and Garden Posts | ELEC-6.1.4 | Fabrication, Transportation and supply of hot-dip galvanized Octagonal Pole with BSEN - 10025 grade S355J0 steel plate for shaft, IS 2062 for base plate with hinged door opening arrangement, including the supply of suitable boards with bakelite sheet as per IS specification suitable to withstand the wind speed of 180 KMPH for 7.5 Mtrs height Pole having dimensions Bottom 130 mm,. Top 70mm with 3mm thick, base plate 220 x 220 x 12mm and 4 Nos of M20 x 700 long 'J' bolts along with template. Makes: As per list of recommended brands |  | Nos | 14811
Swaged / Octagonal Poles and Garden Posts | ELEC-6.1.5 | Fabrication, Transportation and supply of hot-dip galvanized Octogonal Pole with BSEN - 10025 grade S355J0 steel plate for shaft, IS 2062 for base plate with Hinged door opening arrangement, including the supply of suitable boards with bakelite sheet as per IS specification suitable to withstand the wind speed of 180 KMPH for 9 Mtrs height Pole having dimensions Bottom 155 mm,. Top 70mm with 3mm thick, base plate 260 x 260 x 16mm and 4 Nos of M24 x 750 long 'J' bolts along with template. Makes: As per list of recommended brands |  | Nos | 20009
Swaged / Octagonal Poles and Garden Posts | ELEC-6.1.6 | Fabrication, Transportation and supply of hot-dip galvanized Octagonal Pole with BSEN - 10025 grade S355J0 steel plate for shaft, IS 2062 for base plate with hinged door opening arrangement, including the supply of suitable boards with bakelite sheet as per IS specification suitable to withstand the wind speed of 180 KMPH for 10 Mtrs height Pole having dimensions Bottom 175 mm,. Top 70mm with 3mm thick, base plate 275 x 275 x16mm and 4 Nos of M24 x 750 long 'J' bolts along with template. Makes: As per list of recommended brands |  | Nos | 21998
Swaged / Octagonal Poles and Garden Posts | ELEC-6.1.7 | Fabrication, Transportation and supply of hot-dip galvanized Octagonal Pole with BSEN - 10025 grade S355J0 steel plate for shaft, IS 2062 for base plate with door opening arrangement, including the supply of suitable boards with bakelite sheet as per IS specification suitable to withstand the wind speed of 180 KMPH for 12 mtrs height Pole having dimensions Bottom 240mm, Top 100mm with 4mm thick, base plate 320 x320 x20mm and 4 Nos of M24 x 850 long 'J' bolts along with template. Makes: As per list of recommended brands |  | Nos | 31779
Swaged / Octagonal Poles and Garden Posts | MAT-05544 | Fabrication, Transportation and supply of hot-dip galvanized Octagonal Pole with BSEN - 10025 grade S355J0 steel plate for shaft, IS 2062 for base plate with door opening arrangement, including the supply of suitable boards with bakelite sheet and MCB's as per IS specification suitable to withstand the wind speed of 180KMPH for 9 Mtrs mounting height Pole having dimensions bottom 185 mm,. Top 70mm with 3mm thick, base plate 275 x 275 x 20mm and 4 Nos of M24 x 1000 long 'J' bolts along with templates. Including Supply of1.5M Dragon type decorative. Makes: As per list of recommended brands. | Double arm Galvanize finished bracket | Nos | 26483
Swaged / Octagonal Poles and Garden Posts | MAT-05545 | Fabrication, Transportation and supply of hot-dip galvanized Octagonal Pole with BSEN - 10025 grade S355J0 steel plate for shaft, IS 2062 for base plate with door opening arrangement, including the supply of suitable boards with bakelite sheet and MCB's as per IS specification suitable to withstand the wind speed of 180KMPH for 9 Mtrs mounting height Pole having dimensions bottom 185 mm,. Top 70mm with 3mm thick, base plate 275 x 275 x 20mm and 4 Nos of M24 x 1000 long 'J' bolts along with templates. Including Supply of1.5M Dragon type decorative. Makes: As per list of recommended brands. | Single arm Galvanize finished bracket | Nos | 24011
Swaged / Octagonal Poles and Garden Posts | MAT-03937 | Fabrication, Transportation and supply of hot-dip ..................PU Paint finish curved Octagonal Pole with BSEN - 10025 grade S355J0 steel plate for shaft, IS 2062 for base plate with door opening arrangement, including the supply of suitable boards with bakelite sheet and MCB's as per IS specification suitable to withstand the wind speed of 180 KMPH for 9 Mtrs mounting height Curved Pole having dimensions Bottom 180 mm,. Top 85mm with 3mm thick, base plate 400 x 400 x 20mm and 4 Nos of M24 x 750 long 'J' bolts along with templates. Including Supply of 0.2M long Single arm bracket. Makes: As per list of recommended brands. | Galvanized | Nos | 26247
Swaged / Octagonal Poles and Garden Posts | MAT-05546 | Fabrication, Transportation and supply of hot-dip ..................PU Paint finish curved Octagonal Pole with BSEN - 10025 grade S355J0 steel plate for shaft, IS 2062 for base plate with door opening arrangement, including the supply of suitable boards with bakelite sheet and MCB's as per IS specification suitable to withstand the wind speed of 180 KMPH for 9 Mtrs mounting height Curved Pole having dimensions Bottom 180 mm,. Top 85mm with 3mm thick, base plate 400 x 400 x 20mm and 4 Nos of M24 x 750 long 'J' bolts along with templates. Including Supply of 0.2M long Single arm bracket. Makes: As per list of recommended brands. | Galvanized PU paint finished | Nos | 35545
Swaged / Octagonal Poles and Garden Posts | ELEC-6.1.11 | Fabrication, Transportation and supply of 1.0 Mtr Length Single Arm Bracket made with MS galvanized 40mm / 50mm dia Pipe. (The design should be approved from field Engineers) |  | Nos | 1530
Swaged / Octagonal Poles and Garden Posts | ELEC-6.1.12 | Fabrication, Transportation and supply of 1.50 Mtr Length Single Arm Bracket made with MS galvanized 40mm / 50mm dia Pipe. (The design should be approved from field Engineers) |  | Nos | 2024
Swaged / Octagonal Poles and Garden Posts | ELEC-6.1.13 | Fabrication, Transportation and supply of 1 Mtr length Double Arm Bracket made with MS galvanized 40mm / 50mm dia Pipe. (The design should be approved from field Engineers) |  | Nos | 1895
Swaged / Octagonal Poles and Garden Posts | ELEC-6.1.14 | Fabrication, Transportation and supply of 1.5 Mtr length Double Arm Bracket made with MS galvanized 40mm / 50mm dia Pipe. (The design should be approved from field Engineers) |  | Nos | 3413
Swaged / Octagonal Poles and Garden Posts | ELEC-6.1.15 | Fabrication, Transportation and supply of 1.5 Mtr Length Single Arm suitable size decorative galvanized bracket with PU paint colour finish etc complete. (The design should be approved from field Engineers) |  | Nos | 5650
Swaged / Octagonal Poles and Garden Posts | ELEC-6.1.16 | Fabrication, Transportation and supply of 1.5 Mtr length double arm suitable size decorative galvanized bracket with PU paint colour finish etc complete. (The design should be approved from field Engineers) |  | Nos | 10711
Swaged / Octagonal Poles and Garden Posts | ELEC-6.1.17 | Fabrication, Transportation and supply of 1.5mtrs sword type or any decorative double arm bracket with dooms either side complete with all accessories with MS galvanized 40mm / 50mm dia Pipe. (The design should be approved from field Engineers) |  | Nos | 6238
Swaged / Octagonal Poles and Garden Posts | ELEC-6.1.18 | Fabrication, Transportation and supply of 1.5mtrs sword type or any decorative Single arm bracket with dooms either side complete with all accessories with MS galvanized 40mm / 50mm dia Pipe. (The design should be approved from field Engineers) |  | Nos | 4826
Swaged / Octagonal Poles and Garden Posts | ELEC-6.1.19 | Fabrication, Transportation and supply of 1.0mtrs sword type or any decorative double arm bracket with dooms either side complete with all accessories with MS galvanized 40mm / 50mm dia Pipe. (The design should be approved from field Engineers) |  | Nos | 5061
Swaged / Octagonal Poles and Garden Posts | ELEC-6.1.20 | Fabrication, Transportation and supply of 1.0 mtrs sword type or any decorative Single arm bracket with dooms either side complete with all accessories with MS galvanized 40mm / 50mm dia Pipe. (The design should be approved from field Engineers) |  | Nos | 4237
Swaged / Octagonal Poles and Garden Posts | ELEC-6.1.21 | Fabrication, transportation and supply of 12 Mtrs Polygon High Mast with single section of 3mm thick of bottom 360mm and top 150mm dia BSEN - 10025 grade S355J0 steel plate for shaft, IS 2062 for base plate, having a base plate of size 520mm dia 16mm thick with its accessories. Mast shall be in single section for 12 Mtrs and 2 sections for 16 and 20 Mtrs. Mast shall be hot dip galvanized and suitable for wind velocity of 180 KMPH as per IS 875 part 3 including head frame, 2 point suspension system with steel rope 6mm dia (7/19) construction double drum winch / power tool operating speed of 900 RPM, and necessary cable trailer connections and single speed motor with M24 x 800 mm foundation bolts of required quantity, and GI Pipe ring suitable for fixing luminaires with LED type aviation twin |  | Nos | 123585
Swaged / Octagonal Poles and Garden Posts | ELEC-6.1.22 | Fabrication, transportation and supply of 16 Mtrs Polygon High Mast with two sections of bottom 4mm thick and top section with 3mm thick with GLS type aviation lamp of Bottom 360mm and Top 150mm dia with BSEN - 10025 grade S355J0 steel plate for shaft, IS 2062 for base plate, having a base plate of size 560mm dia 25mm thick with its accessories. Mast shall be in single section for 12 Mtrs and 2 sections for 16 and 20 Mtrs. Mast shall be hot dip galvanized and suitable for wind velocity of 180 KMPH as per IS 875 part 3 including head frame, 2 point suspension system with steel rope 6mm dia (7/19) construction double drum winch / power tool operating speed of 900 RPM, and necessary cable trailer connections and single speed motor with M24 x 800 mm foundation bolts of required quantity and GI Pipe ring suitable for fixing luminaires with LED type aviation twin lamp. Makes: As per list of recommended brands |  | Nos | 162426
Swaged / Octagonal Poles and Garden Posts | ELEC-6.1.23 | Fabrication, transportation and supply of 20 Mtrs Polygon High Mast with two sections of bottom 4mm thick and top section with 3mm thick of bottom 460mm and top 150mm dia with BSEN - 10025 grade S355J0 steel plate for shaft, IS 2062 for base plate, having a base plate of size 670mm dia 25mm thick with its accessories. Mast shall be in single section for 12 Mtrs and 2 sections for 16 and 20 Mtrs. Mast shall be hot dip galvanized and suitable for wind velocity of 180 KMPH as per IS 875 part 3 including head frame, 2 point suspension system with steel rope 6mm dia (7/19) construction double drum winch / power tool operating speed of 900 RPM, and necessary cable trailer connections and single speed motor with M30 x 750 mm foundation bolts of required quantity and GI Pipe ring suitable for fixing luminaires with LED type aviation twin lamp. Makes: As per list of recommended brands |  | Nos | 210095
Swaged / Octagonal Poles and Garden Posts | ELEC-6.1.24 | Supply and fixing of suitable outdoor type feeder pillar box made with 14 SWG CRCA sheet after 7 tank process including S & F 40-63A FP MCB, 6 Nos SP MCB's, din channel, bus bars, 6 Sq mm 3 core copper cable for internal wiring, contactor, connectors and provision for energy meter etc., complete for finished item of work. Makes: As per list of recommended brands |  | Nos | 21539
Swaged / Octagonal Poles and Garden Posts | ELEC-6.1.25 | Supply and fixing of suitable outdoor type feeder pillar box made with 14 SWG CRCA sheet after 7 tank process including S & F 40-63A FP MCB, 9 Nos SP MCB's, din channel, bus bars, 6 Sq mm 3 core copper cable for internal wiring, contactor, connectors and provision for energy meter etc., complete for finished item of work. Makes: As per list of recommended brands |  | Nos | 22245
Swaged / Octagonal Poles and Garden Posts | ELEC-6.1.26 | Earth work excavation with an approximate quantity of 4.0 Cum for erection of 12 Mtrs high mast and refilling with a quantity of 0.53 Cum of PCC 1:4:8, 1.50 Cum M 20 grade concrete and (80 Kgs) reinforced steel of 12mm / 10mm / 8mm, Soil bearing capacity of 10 T/Sqm, Anchor plate with cost and conveyance of all above materials including labour charges for erection of High Mast and carriage etc complete |  | Nos | 37113
Swaged / Octagonal Poles and Garden Posts | ELEC-6.1.27 | Earth work excavation with an approximate quantity of 6.0 Cum for erection of 16 Mtrs high mast and refilling with a quantity of 0.65 Cum of PCC 1:4:8, 2.60 Cum M 20 grade concrete and (110 Kgs) reinforced steel of 12mm / 10mm / 8mm, Soil bearing capacity of 10 T/Sqm, Anchor plate with cost and conveyance of all above materials including labour charges for erection of High Mast and carriage etc complete |  | Nos | 46391
Swaged / Octagonal Poles and Garden Posts | ELEC-6.1.28 | Earth work excavation with an approximate quantity of 7.0 Cum for erection of 20 Mtrs high mast and refilling with a quantity of 0.75 Cum of PCC 1:4:8, 3.60 Cum M20 grade concrete and (140 Kgs) reinforced steel of 12mm / 10mm / 8mm, Soil bearing capacity of 10 T/Sqm, Anchor plate with cost and conveyance of all above materials including labour charges for erection of High Mast and carriage etc complete |  | Nos | 59590
Swaged / Octagonal Poles and Garden Posts | MAT-03956 | Supply of ……. Sizes thermo-plastic cable junction boxes with IP66/67 weatherproof, for outdoor installation with knockouts for cable entry including terminals etc., complete (sizes in mm). Makes: As per list of recommended brands. | 155 X 210 X 92 | Nos | 1893
Swaged / Octagonal Poles and Garden Posts | MAT-03957 | Supply of ……. Sizes thermo-plastic cable junction boxes with IP66/67 weatherproof, for outdoor installation with knockouts for cable entry including terminals etc., complete (sizes in mm). Makes: As per list of recommended brands. | 205 X 255 X112 | Nos | 2754
Swaged / Octagonal Poles and Garden Posts | MAT-03958 | Supply of ……. Sizes thermo-plastic cable junction boxes with IP66/67 weatherproof, for outdoor installation with knockouts for cable entry including terminals etc., complete (sizes in mm). Makes: As per list of recommended brands. | 225 X 295 X 122 | Nos | 9695
Swaged / Octagonal Poles and Garden Posts | MAT-03959 | Supply of ……. Sizes thermo-plastic cable junction boxes with IP66/67 weatherproof, for outdoor installation with knockouts for cable entry including terminals etc., complete (sizes in mm). Makes: As per list of recommended brands. | 255 X 600 X 170 | Nos | 10670
Swaged / Octagonal Poles and Garden Posts | ELEC-6.1.30 | Erection charges for 7.50 Mts long Octagonal pole on bridge kerb portion with 4 Nos, 8" Anchor bolts with chemical treatment with suitable "J" type bolts etc duly drilling holes to RCC slab with V.C.C. M.15 concrete for suitable base concreting with necessary steel reinforcement work and curing for 7 days etc. including cost and conveyance of all material and all labour charges etc., complete as directed by the department officers |  | Job | 5873
Swaged / Octagonal Poles and Garden Posts | ELEC-6.1.31 | Foundation and erection charges with special T&P, for 7.50 Mtrs long Octagonal /Conical pole duly erecting on base plate duly providing 4 Nos foundation bolts with nuts with providing of 0.45Mtr x 0.45Mtrs x1.20 Mtr size M20 cc work vibrated concreting mixing with necessary steel (10kgs) reinforcement and curing for 7 days as directed by |  | Job | 6851
Swaged / Octagonal Poles and Garden Posts | ELEC-6.1.32 | Foundation and erection charges with special T&P, for 9.00Mtrs / 10Mtrs long Octagonal / Conical pole duly erecting on base plate duly providing 4 Nos foundation bolts with nuts with providing of 0.60Mtr x 0.60Mtrs x 1.40 Mtr size M20 cc work vibrated concreting mixing with necessary steel (15kgs) reinforcement and curing for 7 days as directed by the field engineers during execution including excavation of Earth/BT all labour charges and cost and conveyance of materials etc., complete |  | Job | 9229
Swaged / Octagonal Poles and Garden Posts | ELEC-6.1.33 | Foundation and erection charges with special T&P, for 12Mtrs long Octagonal /Conical pole duly erecting on base plate duly providing 4 Nos foundation bolts with nuts with providing of 0.67Mtr x 0.67Mtrs x 1.50 Mtr size M20 cc work vibrated concreting mixing with necessary steel (20kgs) reinforcement and curing for 7 days as directed by the field engineers during execution including excavation of Earth/BT all labour charges and cost and conveyance of materials etc., complete |  | Job | 11327
Swaged / Octagonal Poles and Garden Posts | MAT-03964 | Supply and transportation of following glass reinforced polymer (GRP) composite type Conical pole with single arm bracket of length 1Mtr and internal junction box including labour charges etc., complete. Makes: As per list of recommended brands. | …do…. 3.00 Mtrs height, Bottom dia 143mm, Top 76mm, AV thickness 6mm and to withstand maximum wind velocity 180Km/Hr | Nos | 10005
Swaged / Octagonal Poles and Garden Posts | MAT-03965 | Supply and transportation of following glass reinforced polymer (GRP) composite type Conical pole with single arm bracket of length 1Mtr and internal junction box including labour charges etc., complete. Makes: As per list of recommended brands. | …do…. 4.00 Mtrs height, Bottom dia 143mm, Top 76mm, AV thickness 6mm and to withstand maximum wind velocity 180Km/Hr | Nos | 12712
Swaged / Octagonal Poles and Garden Posts | MAT-03966 | Supply and transportation of following glass reinforced polymer (GRP) composite type Conical pole with single arm bracket of length 1Mtr and internal junction box including labour charges etc., complete. Makes: As per list of recommended brands. | …do…. 6.00 Mtrs height, Bottom dia 143mm, Top 76mm, AV thickness 6mm and to withstand maximum wind velocity 180Km/Hr | Nos | 15890
Swaged / Octagonal Poles and Garden Posts | MAT-03967 | Supply and transportation of following glass reinforced polymer (GRP) composite type Conical pole with single arm bracket of length 1Mtr and internal junction box including labour charges etc., complete. Makes: As per list of recommended brands. | …do…. 8.00 Mtrs height, Bottom dia 193mm, Top 76mm, AV thickness 6mm and to withstand maximum wind velocity 180Km/Hr | Nos | 20480
Swaged / Octagonal Poles and Garden Posts | MAT-03968 | Supply and transportation of following glass reinforced polymer (GRP) composite type Conical pole with single arm bracket of length 1Mtr and internal junction box including labour charges etc., complete. Makes: As per list of recommended brands. | …do…. 9.00 Mtrs height, Bottom dia 210mm, Top 76mm, AV thickness 6mm and to withstand maximum wind velocity 180Km/Hr | Nos | 22363
Swaged / Octagonal Poles and Garden Posts | MAT-03969 | Supply and transportation of following glass reinforced polymer (GRP) composite type Conical pole with single arm bracket of length 1Mtr and internal junction box including labour charges etc., complete. Makes: As per list of recommended brands. | …do…. 10.00 Mtrs height, Bottom dia 227mm, Top 76mm, AV thickness 6mm and to withstand maximum wind velocity 180Km/Hr | Nos | 32368
Swaged / Octagonal Poles and Garden Posts | MAT-03970 | Supply and transportation of base bracket suitable for glass reinforced polymer (GRP) composite type pole including labour charges etc., complete. Makes: As per list of recommended brands. | …do…. For 3.00 Mtrs Pole | Nos | 1824
Swaged / Octagonal Poles and Garden Posts | MAT-03971 | Supply and transportation of base bracket suitable for glass reinforced polymer (GRP) composite type pole including labour charges etc., complete. Makes: As per list of recommended brands. | …do…. For 4.00 Mtrs Pole | Nos | 1824
Swaged / Octagonal Poles and Garden Posts | MAT-03972 | Supply and transportation of base bracket suitable for glass reinforced polymer (GRP) composite type pole including labour charges etc., complete. Makes: As per list of recommended brands. | …do…. For 6.00 Mtrs Pole | Nos | 2177
Swaged / Octagonal Poles and Garden Posts | MAT-03973 | Supply and transportation of base bracket suitable for glass reinforced polymer (GRP) composite type pole including labour charges etc., complete. Makes: As per list of recommended brands. | …do…. For 8.00 Mtrs Pole | Nos | 2531
Swaged / Octagonal Poles and Garden Posts | MAT-03974 | Supply and transportation of base bracket suitable for glass reinforced polymer (GRP) composite type pole including labour charges etc., complete. Makes: As per list of recommended brands. | …do…. For 9.00 Mtrs Pole | Nos | 4826
Swaged / Octagonal Poles and Garden Posts | MAT-03975 | Supply and transportation of base bracket suitable for glass reinforced polymer (GRP) composite type pole including labour charges etc., complete. Makes: As per list of recommended brands. | …do…. For 10.00 Mtrs Pole | Nos | 6003
LT Panel and Accessories | ELEC-6.2.1 | Supply Installation Testing and commissioning of free-standing floor mounted dust and vermin proof compartmentalized cubical panel made out of CRCA sheet, required hardware, cleaning with 7 tank process duly painted by two coats of zinc/red oxide primer followed by Powder coated / epoxy / PU painted with phosphatisation in grey or required shade after rinsing. The panel having PU/ Neoprene rubber gasket of not less than 3mm thickness, separate detachable, gland plate M.S. base channel, hinged door with locking arrangement for equipment/switchgear. The thickness of sheet shall not be less than 1.6mm up to 600mm length/ width of any compartment and be 2.0mm above 600mm. The load bearing structure shall be of 2.0mm thick sheet supported by base M.S. channel if required. Side walls and cable alley compartments having bolted type doors with detachable extension type structure (only outer area on all sides shall be measured and panel to be fabricated from CPRI approved fabricator) |  | Sqm | 6145
LT Panel and Accessories | MAT-03977 | Supply and fixing of……………. bus bar by means of SMC / DMC type insulator, high tensile nuts and bolts spring washers in existing panel including bending , cutting in required shape and size and colour coding with heat shrinkable PVC sleeves | Electrolytic grade aluminum bus bar | KG | 563
LT Panel and Accessories | MAT-03978 | Supply and fixing of……………. bus bar by means of SMC / DMC type insulator, high tensile nuts and bolts spring washers in existing panel including bending , cutting in required shape and size and colour coding with heat shrinkable PVC sleeves | Electrolytic grade copper bus bar | KG | 1188
LT Panel and Accessories | MAT-03979 | Supply and fixing of (0-500) V range Voltmeter on existing panel, making connection by PVC insulated copper conductor with PVC sleeves / channel etc. as required. Makes: As per list of recommended brands. | Analog type (96 mm x 96 mm) | Nos | 935
LT Panel and Accessories | MAT-03980 | Supply and fixing of (0-500) V range Voltmeter on existing panel, making connection by PVC insulated copper conductor with PVC sleeves / channel etc. as required. Makes: As per list of recommended brands. | Digital type | Nos | 2090
LT Panel and Accessories | ELEC-6.2.6 | Supply and fixing of selector switch for voltmeter (4 position) including making connection etc. as required Makes: As per list of recommended brands |  | Nos | 374
LT Panel and Accessories | ELEC-6.2.7 | Supply and fixing of CT linked selector switch of 10 A for Ampere meter (4 position) including making connection etc. as required. Makes: As per list of recommended brands |  | Nos | 413
LT Panel and Accessories | MAT-03991 | Supply and fixing of single phase Electronic energy Meter,…...AC,50 HZ as per IS13010 up to 40A range with 200% over load capacity complete with connections etc., complete on the existing board. | Single Phase | Nos | 1100
LT Panel and Accessories | MAT-03992 | Supply and fixing of single phase Electronic energy Meter,…...AC,50 HZ as per IS13010 up to 40A range with 200% over load capacity complete with connections etc., complete on the existing board. | Three Phase | Nos | 3080
LT Panel and Accessories | MAT-03993 | Supply and Fixing of 240/220 V, LED (22.5 mm dia) Pilot lamp with integral circuit, terminal block, including connection etc. as required | Red/yellow/Green colour | Nos | 132
LT Panel and Accessories | MAT-03994 | Supply and Fixing of 240/220 V, LED (22.5 mm dia) Pilot lamp with integral circuit, terminal block, including connection etc. as required | Blue colour | Nos | 220
LT Panel and Accessories | ELEC-6.2.11 | Supply and fixing of energy analyzer (multi-function energy meter) with LCD/LED display capable of minimum 20 numbers electrical parameters display with 1A/5A CT input for LV/ HV network, RS 485 communication port etc. complete in all respect |  | Nos | 11550
LT Panel and Accessories | MAT-04013 | Supply and fixing of ac operated heavy duty 230 /440 Volt power contactor conforming to IS:13947-4-1/IEC:60947-4-1 having provision of mechanical interlocking, Din rail mounting type including making connections, testing etc. as required. Makes: As per list of recommended brands. | Up to 12 Amp | Nos | 950
LT Panel and Accessories | MAT-04014 | Supply and fixing of ac operated heavy duty 230 /440 Volt power contactor conforming to IS:13947-4-1/IEC:60947-4-1 having provision of mechanical interlocking, Din rail mounting type including making connections, testing etc. as required. Makes: As per list of recommended brands. | 13 to 32 Amp | Nos | 1573
LT Panel and Accessories | MAT-04015 | Supply and fixing of ac operated heavy duty 230 /440 Volt power contactor conforming to IS:13947-4-1/IEC:60947-4-1 having provision of mechanical interlocking, Din rail mounting type including making connections, testing etc. as required. Makes: As per list of recommended brands. | 35 to 40 Amp | Nos | 1899
LT Panel and Accessories | MAT-04016 | Supply and fixing of ac operated heavy duty 230 /440 Volt power contactor conforming to IS:13947-4-1/IEC:60947-4-1 having provision of mechanical interlocking, Din rail mounting type including making connections, testing etc. as required. Makes: As per list of recommended brands. | 41 to 50 Amp | Nos | 4154
LT Panel and Accessories | MAT-04017 | Supply and fixing of ac operated heavy duty 230 /440 Volt power contactor conforming to IS:13947-4-1/IEC:60947-4-1 having provision of mechanical interlocking, Din rail mounting type including making connections, testing etc. as required. Makes: As per list of recommended brands. | Up to 25 Amp | Nos | 1187
LT Panel and Accessories | MAT-04018 | Supply and fixing of ac operated heavy duty 230 /440 Volt power contactor conforming to IS:13947-4-1/IEC:60947-4-1 having provision of mechanical interlocking, Din rail mounting type including making connections, testing etc. as required. Makes: As per list of recommended brands. | 26 to 32 Amp | Nos | 1424
LT Panel and Accessories | MAT-04019 | Supply and fixing of ac operated heavy duty 230 /440 Volt power contactor conforming to IS:13947-4-1/IEC:60947-4-1 having provision of mechanical interlocking, Din rail mounting type including making connections, testing etc. as required. Makes: As per list of recommended brands. | 33 to 45 Amp | Nos | 2374
LT Panel and Accessories | MAT-04020 | Supply and fixing of ac operated heavy duty 230 /440 Volt power contactor conforming to IS:13947-4-1/IEC:60947-4-1 having provision of mechanical interlocking, Din rail mounting type including making connections, testing etc. as required. Makes: As per list of recommended brands. | 46 to 60 Amp | Nos | 4985
LT Panel and Accessories | MAT-04021 | Supply and fixing of 440 Volt 3 pole capacitor (AC 6 B) duty contactor with 3 no. early make and post break auxiliary contacts in series with quick discharge damping resistors/ reactors to limit the inrush current, conforming to IS:13947-4-1/IEC:60947-4-1, Din rail mounting type including making connections, testing etc. as required. suitable for following capacity capacitor bank. Makes: As per list of recommended brands. | Up to 6 KVAR | Nos | 2279
LT Panel and Accessories | MAT-04022 | Supply and fixing of 440 Volt 3 pole capacitor (AC 6 B) duty contactor with 3 no. early make and post break auxiliary contacts in series with quick discharge damping resistors/ reactors to limit the inrush current, conforming to IS:13947-4-1/IEC:60947-4-1, Din rail mounting type including making connections, testing etc. as required. suitable for following capacity capacitor bank. Makes: As per list of recommended brands. | 7 to 10 KVAR | Nos | 2563
LT Panel and Accessories | MAT-04023 | Supply and fixing of 440 Volt 3 pole capacitor (AC 6 B) duty contactor with 3 no. early make and post break auxiliary contacts in series with quick discharge damping resistors/ reactors to limit the inrush current, conforming to IS:13947-4-1/IEC:60947-4-1, Din rail mounting type including making connections, testing etc. as required. suitable for following capacity capacitor bank. Makes: As per list of recommended brands. | 11 to 20 KVAR | Nos | 3846
LT Panel and Accessories | MAT-04024 | Supply and fixing of 440 Volt 3 pole capacitor (AC 6 B) duty contactor with 3 no. early make and post break auxiliary contacts in series with quick discharge damping resistors/ reactors to limit the inrush current, conforming to IS:13947-4-1/IEC:60947-4-1, Din rail mounting type including making connections, testing etc. as required. suitable for following capacity capacitor bank. Makes: As per list of recommended brands. | 21 to 25 KVAR | Nos | 5128
LT Panel and Accessories | MAT-04025 | Supply and fixing of 440 Volt 3 pole capacitor (AC 6 B) duty contactor with 3 no. early make and post break auxiliary contacts in series with quick discharge damping resistors/ reactors to limit the inrush current, conforming to IS:13947-4-1/IEC:60947-4-1, Din rail mounting type including making connections, testing etc. as required. suitable for following capacity capacitor bank. Makes: As per list of recommended brands. | 30 KVAR | Nos | 7406
LT Panel and Accessories | MAT-04026 | Supply and fixing of 440 Volt 3 pole capacitor (AC 6 B) duty contactor with 3 no. early make and post break auxiliary contacts in series with quick discharge damping resistors/ reactors to limit the inrush current, conforming to IS:13947-4-1/IEC:60947-4-1, Din rail mounting type including making connections, testing etc. as required. suitable for following capacity capacitor bank. Makes: As per list of recommended brands. | 40 KVAR | Nos | 11821
LT Panel and Accessories | MAT-04027 | Supply and fixing of 440 Volt 3 pole capacitor (AC 6 B) duty contactor with 3 no. early make and post break auxiliary contacts in series with quick discharge damping resistors/ reactors to limit the inrush current, conforming to IS:13947-4-1/IEC:60947-4-1, Din rail mounting type including making connections, testing etc. as required. suitable for following capacity capacitor bank. Makes: As per list of recommended brands. | 50 KVAR | Nos | 13673
LT Panel and Accessories | MAT-04028 | Supply and fixing of thermal overload relay with built in single phase protection and having at least 1NO & 1NC contacts, manual /auto reset facility including making connection testing etc. as required. Makes: As per list of recommended brands. | Up to 14 A | Nos | 1424
LT Panel and Accessories | MAT-04029 | Supply and fixing of thermal overload relay with built in single phase protection and having at least 1NO & 1NC contacts, manual /auto reset facility including making connection testing etc. as required. Makes: As per list of recommended brands. | 15 to 20 A | Nos | 1899
LT Panel and Accessories | MAT-04030 | Supply and fixing of thermal overload relay with built in single phase protection and having at least 1NO & 1NC contacts, manual /auto reset facility including making connection testing etc. as required. Makes: As per list of recommended brands. | 21 to 30 A | Nos | 2730
LT Panel and Accessories | MAT-04031 | Supply and fixing of thermal overload relay with built in single phase protection and having at least 1NO & 1NC contacts, manual /auto reset facility including making connection testing etc. as required. Makes: As per list of recommended brands. | 31 to 40 A | Nos | 3086
LT Panel and Accessories | MAT-04032 | Supply and fixing of push button actuators and integral contact block of dia. 22.5 mm including making connection etc. as required. Makes: As per list of recommended brands. | Non-luminous type | Nos | 113
LT Panel and Accessories | MAT-04033 | Supply and fixing of push button actuators and integral contact block of dia. 22.5 mm including making connection etc. as required. Makes: As per list of recommended brands. | Luminous type | Nos | 154
Sub Station Equipment and Transformers | ELEC-6.3.1 | Supply, Installation, Testing & Commissioning of HT metering cubical panel as approved By DISCOMs fabricated out of 14 SWG CRCA sheet steel in two compartment & MS angle of size 60mmX6mm having provision for Following: Makes: As per list of recommended brands |  | Nos | 28486
Sub Station Equipment and Transformers | MAT-04035 | Supply, Installation, Testing and Commissioning of indoor type floor mounted metal clad, Switchgear Panel enclosure of sheet steel preferably Aluzinc, dust tight, vermin proof, totally enclosed cubicle floor mounting, free standing type with single break, horizontally draw out type breaker with trip free mechanism as per latest standard i.e. IS/IEC 62271- | 33 KV 800A VCB Panel with 3 Nos. VCBs suitable for 50Hz 3-phase system, suitable for 31.5kA/3sec short circuit withstand capacity & 31.5kA/1sec Internal Arc capacity | Nos | 3151220
Sub Station Equipment and Transformers | MAT-04036 | Supply, Installation, Testing and Commissioning of indoor type floor mounted metal clad, Switchgear Panel enclosure of sheet steel preferably Aluzinc, dust tight, vermin proof, totally enclosed cubicle floor mounting, free standing type with single break, horizontally draw out type breaker with trip free mechanism as per latest standard i.e. IS/IEC 62271- 200 as amended up to date and as per Technical specifications, IP4X for VCB Panel enclosure. Switchgear Panel shall be electrically & mechanically interlocked as per IEC 62271-1, full voltage insulated copper Busbar with heat shrinkable sleeving, complete with suitable metering & protection devices, breaker featured with mechanical ON-OFF indicator with hand trip device and all accessories such as shunt trip coil, motorized & manually operated spring charging mechanism, emergency trip push buttons, auxiliary switch of 2NO + 2NC, interconnections, space heaters, panel earthing etc. and equipped with following switchgear and accessories including connection suitable for 3x185 to 3x 400 Sq mm XLPE 11kV cable (cable entry from bottom) to be connected through heat shrinkable jointing material etc., as required. (Note - Cost of end termination not included in this item.) Makes: As per list of recommended brands. | 11 KV 800A VCB Panel with 3 Nos. VCBs suitable for 50Hz 3-phase system, suitable for 26.3kA/3sec short circuit withstand capacity & 26.3kA/1sec Internal Arc capacity | Nos | 1596381
Sub Station Equipment and Transformers | MAT-04039 | Supply, Transportation, Installation, Testing and Commissioning of copper wound Transformers 33/0.433 KV, Three Phase, 50 Hz, DYN 11, ONAN type , Standard accessories, winding temperature rise of 45°C/40°C first fill oil, having permissible total loss values as per the latest amendment no.4 of BIS in march 2021 for 33 KV as per energy efficiency level - 2 at basic Insulation level conforming to IS 2026 (Part- I to Part - II), latest amended and IS 1180 Part-I : 2014 described as above with Cable box on HV side and Bus duct on LV Side , ON load | 1250 KVA | Nos | 3183919
Sub Station Equipment and Transformers | MAT-04040 | Supply, Transportation, Installation, Testing and Commissioning of copper wound Transformers 33/0.433 KV, Three Phase, 50 Hz, DYN 11, ONAN type , Standard accessories, winding temperature rise of 45°C/40°C first fill oil, having permissible total loss values as per the latest amendment no.4 of BIS in march 2021 for 33 KV as per energy efficiency level - 2 at basic Insulation level conforming to IS 2026 (Part- I to Part - II), latest amended and IS 1180 Part-I : 2014 described as above with Cable box on HV side and Bus duct on LV Side , ON load | 1600 KVA | Nos | 3948059
Sub Station Equipment and Transformers | MAT-04041 | Supply, Transportation, Installation, Testing and Commissioning of copper wound Transformers 33/0.433 KV, Three Phase, 50 Hz, DYN 11, ONAN type , Standard accessories, winding temperature rise of 45°C/40°C first fill oil, having permissible total loss values as per the latest amendment no.4 of BIS in march 2021 for 33 KV as per energy efficiency level - 2 at basic Insulation level conforming to IS 2026 (Part- I to Part - II), latest amended and IS 1180 Part-I : 2014 described as above with Cable box on HV side and Bus duct on LV Side , ON load | 2000 KVA | Nos | 4882009
Sub Station Equipment and Transformers | MAT-04042 | Supply, Transportation, Installation, Testing and Commissioning of 11/0.433 KV TRANSFORMER with all test reports. The Transformer shall be designed and manufactured as per Energy Efficiency Level - 2 at basic Insulation level conforming to IS 2026 (Part- I to Part - II) with latest ammended and as per IS 1180 Part-I : 2014 latest ammended, OCTC with initial filling of oil as per IS 335-1993. The basic details of the Transformer are as under. Makes : As per list of recommended brands as category I. | 100 KVA Copper Wound Transformer | Nos | 549896
Sub Station Equipment and Transformers | MAT-04043 | Supply, Transportation, Installation, Testing and Commissioning of 11/0.433 KV TRANSFORMER with all test reports. The Transformer shall be designed and manufactured as per Energy Efficiency Level - 2 at basic Insulation level conforming to IS 2026 (Part- I to Part - II) with latest ammended and as per IS 1180 Part-I : 2014 latest ammended, OCTC with initial filling of oil as per IS 335-1993. The basic details of the Transformer are as under. Makes : As per list of recommended brands as category I. | 160 KVA Copper Wound Transformer | Nos | 907328
Sub Station Equipment and Transformers | MAT-04044 | Supply, Transportation, Installation, Testing and Commissioning of 11/0.433 KV TRANSFORMER with all test reports. The Transformer shall be designed and manufactured as per Energy Efficiency Level - 2 at basic Insulation level conforming to IS 2026 (Part- I to Part - II) with latest ammended and as per IS 1180 Part-I : 2014 latest ammended, OCTC with initial filling of oil as per IS 335-1993. The basic details of the Transformer are as under. Makes : As per list of recommended brands as category I. | 250 KVA Copper Wound Transformer | Nos | 1089099
Sub Station Equipment and Transformers | MAT-04045 | Supply, Transportation, Installation, Testing and Commissioning of 11/0.433 KV TRANSFORMER with all test reports. The Transformer shall be designed and manufactured as per Energy Efficiency Level - 2 at basic Insulation level conforming to IS 2026 (Part- I to Part - II) with latest ammended and as per IS 1180 Part-I : 2014 latest ammended, OCTC with initial filling of oil as per IS 335-1993. The basic details of the Transformer are as under. Makes : As per list of recommended brands as category I. | 315 KVA Copper Wound Transformer | Nos | 1451114
Sub Station Equipment and Transformers | MAT-04046 | Supply, Transportation, Installation, Testing and Commissioning of 11/0.433 KV TRANSFORMER with all test reports. The Transformer shall be designed and manufactured as per Energy Efficiency Level - 2 at basic Insulation level conforming to IS 2026 (Part- I to Part - II) with latest ammended and as per IS 1180 Part-I : 2014 latest ammended, OCTC with initial filling of oil as per IS 335-1993. The basic details of the Transformer are as under. Makes : As per list of recommended brands as category I. | 500 KVA Copper Wound Transformer | Nos | 1904776
Sub Station Equipment and Transformers | MAT-08780 | Supply, Transportation, Installation, Testing and Commissioning of 11/0.433 KV TRANSFORMER with all test reports. The Transformer shall be designed and manufactured as per Energy Efficiency Level - 2 at basic Insulation level conforming to IS 2026 (Part- I to Part - II) with latest ammended and as per IS 1180 Part-I : 2014 latest ammended, OCTC with initial filling of oil as per IS 335-1993. The basic details of the Transformer are as under. Makes : As per list of recommended brands as category I. | 630 KVA | Nos | 2572746
Sub Station Equipment and Transformers | MAT-08781 | Supply, Transportation, Installation, Testing and Commissioning of 11/0.433 KV TRANSFORMER with all test reports. The Transformer shall be designed and manufactured as per Energy Efficiency Level - 2 at basic Insulation level conforming to IS 2026 (Part- I to Part - II) with latest ammended and as per IS 1180 Part-I : 2014 latest ammended, OCTC with initial filling of oil as per IS 335-1993. The basic details of the Transformer are as under. Makes : As per list of recommended brands as category I. | 1000 KVA | Nos | 3242983
Sub Station Equipment and Transformers | MAT-04049 | Supply, Transportation, Installation, Testing and Commissioning of cast Resin (Dry Type) indoor type copper double wound 33KV/0.433 KV, Three Phase 50 Hz Transformers designed and manufactured as per IS 11171/IEC 60726 , ANSI and NEMA Standards with all standard fittings, connected Delta on Primary side and Star on Secondary side with additional neutral brought out on load side 33000/433V with HV ON load Tap changer (OLTC) with RTCC etc tap changing +5% to -15% temperature rise by the resistance 90 degrees with terminal arrangement Cable box on HV side and Bus duct on LV Side with off circuit Tap links etc.,, complete Makes: As per list of recommended brands. | 1000 KVA | Nos | 4205550
Sub Station Equipment and Transformers | MAT-04050 | Supply, Transportation, Installation, Testing and Commissioning of cast Resin (Dry Type) indoor type copper double wound 33KV/0.433 KV, Three Phase 50 Hz Transformers designed and manufactured as per IS 11171/IEC 60726 , ANSI and NEMA Standards with all standard fittings, connected Delta on Primary side and Star on Secondary side with additional neutral brought out on load side 33000/433V with HV ON load Tap changer (OLTC) with RTCC etc tap changing +5% to -15% temperature rise by the resistance 90 degrees with terminal arrangement Cable box on HV side and Bus duct on LV Side with off circuit Tap links etc.,, complete Makes: As per list of recommended brands. | 1250 KVA | Nos | 5237100
Sub Station Equipment and Transformers | MAT-04051 | Supply, Transportation, Installation, Testing and Commissioning of cast Resin (Dry Type) indoor type copper double wound 33KV/0.433 KV, Three Phase 50 Hz Transformers designed and manufactured as per IS 11171/IEC 60726 , ANSI and NEMA Standards with all standard fittings, connected Delta on Primary side and Star on Secondary side with additional neutral brought out on load side 33000/433V with HV ON load Tap changer (OLTC) with RTCC etc tap changing +5% to -15% temperature rise by the resistance 90 degrees with terminal arrangement Cable box on HV side and Bus duct on LV Side with off circuit Tap links etc.,, complete Makes: As per list of recommended brands. | 1600 KVA | Nos | 6332130
Sub Station Equipment and Transformers | MAT-04052 | Supply, Transportation, Installation, Testing and Commissioning of cast Resin (Dry Type) indoor type copper double wound 33KV/0.433 KV, Three Phase 50 Hz Transformers designed and manufactured as per IS 11171/IEC 60726 , ANSI and NEMA Standards with all standard fittings, connected Delta on Primary side and Star on Secondary side with additional neutral brought out on load side 33000/433V with HV ON load Tap changer (OLTC) with RTCC etc tap changing +5% to -15% temperature rise by the resistance 90 degrees with terminal arrangement Cable box on HV side and Bus duct on LV Side with off circuit Tap links etc.,, complete Makes: As per list of recommended brands. | 2000 KVA | Nos | 7617600
Sub Station Equipment and Transformers | MAT-04053 | Supply, Transportation, Installation, Testing and Commissioning of cast Resin (Dry Type) indoor type copper double wound 33KV/0.433 KV, Three Phase 50 Hz Transformers designed and manufactured as per IS 11171/IEC 60726 , ANSI and NEMA Standards with all standard fittings, connected Delta on Primary side and Star on Secondary side with additional neutral brought out on load side 33000/433V with HV ON load Tap changer (OLTC) with RTCC etc tap changing +5% to -15% temperature rise by the resistance 90 degrees with terminal arrangement Cable box on HV side and Bus duct on LV Side with off circuit Tap links etc.,, complete Makes: As per list of recommended brands. | 2500 KVA | Nos | 8569800
Maintenance and Repairs of Transformers | ELEC-6.4.1 | Carryout routine maintenance, servicing and testing of 630A to 1000A L.T.ACB by cleaning fixed contacts, moving contacts and arc chutes including servicing and putting the ACB in perfect working condition after setting all relay and ON, OFF mechanism etc., done with only manufacturing companies |  | Nos | 6831
Maintenance and Repairs of Transformers | ELEC-6.4.2 | Carryout routine maintenance and servicing of LT. Cubical panel board having approximately 15 to 22 Nos of switches cleaning with power blower and servicing the contacts, tightening the connection of incoming and outgoing cables, and checking the operating mechanism for smooth functioning of switches and putting them in smooth working condition |  | Nos | 4099
Maintenance and Repairs of Transformers | ELEC-6.4.3 | Routine maintenance of transformer, including testing of insulation resistance, oil breakdown strength. Reconditioning / replacement of silica zel, cleaning of transformer and topping upto oil level if required (extra cost will be paid for oil) |  | Nos | 6148
Maintenance and Repairs of Transformers | ELEC-6.4.4 | Testing of Transformer oil for dielectric breakdown strength |  | Nos | 820
Maintenance and Repairs of Transformers | MAT-04065 | Removing the existing transformer from the plinth / Pole and refixing the standby transformer of following capacity including connections etc., complete…………. | 500 / 1000 KVA | Nos | 6148
Maintenance and Repairs of Transformers | MAT-04067 | Replacing old and unserviceable gasket of top cover plate of transformer having following capacity. -………… | 500 / 1000 KVA | Nos | 1366
Maintenance and Repairs of Transformers | MAT-04069 | Replacing old and unserviceable gasket of bushing for the following Transformer capacity. -…………. | 500 / 1000 KVA HT, | Nos | 1025
Maintenance and Repairs of Transformers | MAT-04071 | Replacing old and unserviceable gasket of bushing for the following Transformer capacity. -…………. | 500 / 1000 KVA LT, | Nos | 2049
Maintenance and Repairs of Transformers | MAT-04072 | Replacement the H T / L. T burnt out winding coils of distribution transformer including rewinding, varnishing and vacuuming etc., duly retaining the removed burnt winding coils by the Contractor / Firm- ……. | For copper coils | KG | 856
Maintenance and Repairs of Transformers | MAT-04073 | Replacement the H T / L. T burnt out winding coils of distribution transformer including rewinding, varnishing and vacuuming etc., duly retaining the removed burnt winding coils by the Contractor / Firm- ……. | For aluminum coils | KG | 570
Maintenance and Repairs of Transformers | ELEC-6.4.9 | Insulating HT / LT copper / aluminum coils for Transformers |  | KG | 464
Maintenance and Repairs of Transformers | MAT-04076 | Painting to transformer with 2 coats Zinc chromate red oxide duly scraping existing paint followed by 2 coats of hammer ton grey paint etc., complete. -………. | 630 / 1000 KVA | Nos | 6148
Maintenance and Repairs of Transformers | MAT-04077 | Replacing ……….. for distribution Transformer by new one. | H.T bushing | Nos | 478
Maintenance and Repairs of Transformers | MAT-04078 | Replacing ……….. for distribution Transformer by new one. | H.T bushing with metal parts | Nos | 546
Maintenance and Repairs of Transformers | MAT-04079 | Replacing ……….. for distribution Transformer by new one. | L.T bushing Upto 315 KVA | Nos | 274
Maintenance and Repairs of Transformers | MAT-04080 | Replacing ……….. for distribution Transformer by new one. | L.T bushing 500 / 1000 KVA | Nos | 342
Maintenance and Repairs of Transformers | MAT-04081 | Replacing ……….. for distribution Transformer by new one. | L.T bushing rod with metal parts up to 315 KVA | Nos | 683
Maintenance and Repairs of Transformers | MAT-04082 | Replacing ……….. for distribution Transformer by new one. | L.T bushing rod with metal parts 500/1000 KVA | Nos | 2528
Maintenance and Repairs of Transformers | MAT-04084 | Drying the repaired transformer with appropriate heat / air of following capacity of transformers. ……..- | 500 / 1000KVA | Nos | 7514
Maintenance and Repairs of Transformers | MAT-04086 | Loading, transportation and unloading of transformer from site to Workshop or vice versa. ……… | 630 / 1000 KVA | Nos | 9563
Maintenance and Repairs of Transformers | ELEC-6.4.14 | Supply of new and tested transformer oil as per IS- 335 - 1972 (per Ltr) |  | Ltr | 164
Overhead Lines& Line Materials | MAT-04090 | Supply and transportation of ………….PSCC Poles | 8.0 Mtr , Working load-140 Kgs | Nos | 2415
Overhead Lines& Line Materials | MAT-04091 | Supply and transportation of ………….PSCC Poles | 8.0 Mtr , Working load-200 Kgs | Nos | 3450
Overhead Lines& Line Materials | MAT-04092 | Supply and transportation of ………….PSCC Poles | 9.1 Mtr , Working load-280 Kgs | Nos | 4910
Overhead Lines& Line Materials | MAT-04093 | Supply and transportation of 9 mtr length ………….RS Joist Poles | 150 x 75 mm (Wt of the pole-140 Kgs) | Nos | 10500
Overhead Lines& Line Materials | MAT-04094 | Supply and transportation of 9 mtr length ………….RS Joist Poles | 175 x 85 mm (Wt of the pole-215Kgs) | Nos | 16125
Overhead Lines& Line Materials | MAT-04095 | Supply and transportation of 9 mtr length ………….RS Joist Poles | 150 x 150 mm (Wt of the pole-333 Kgs) | Nos | 24975
Overhead Lines& Line Materials | MAT-04096 | Supply and erection of GI stay set of dia……... including stay clamps, turn buckle and GI stay wire tight end through strain insulator including excavation of pit and cc work etc., complete | 20mm,2.4 mtr long stay rod and anchor plate 380mmx380mmx6.4mm | Set | 2245
Overhead Lines& Line Materials | MAT-04097 | Supply and erection of GI stay set of dia……... including stay clamps, turn buckle and GI stay wire tight end through strain insulator including excavation of pit and cc work etc., complete | 16mm,1.8 mtr long stay rod and anchor plate 380mmx380mmx6.4mm | Set | 1699
Overhead Lines& Line Materials | MAT-04098 | Supply and fixing of 11KV -V- cross arms with ……………...duly welded with necessary clamping arrangements etc., complete | 75x40 mm MS channel including 4 nos 50 x 50 x6 mm packing plates (9 Kgs) | Nos | 1494
Overhead Lines& Line Materials | MAT-04099 | Supply and fixing of 11KV -V- cross arms with ……………...duly welded with necessary clamping arrangements etc., complete | 65 x65 x6 MS angle (8.2 Kgs) | Nos | 1058
Overhead Lines& Line Materials | MAT-04100 | Supply and fixing of LT 3 phase 4 wire cross arm of length 3' 8" with……. and necessary clamping arrangements, cutting, drilling and welding etc., complete | 50 x 50 x6 mm MS angle ( wt 5.75 Kgs) | Nos | 517
Overhead Lines& Line Materials | MAT-04101 | Supply and fixing of LT 3 phase 4 wire cross arm of length 3' 8" with……. and necessary clamping arrangements, cutting, drilling and welding etc., complete | 65 x65 x6 MS angle (wt 7 Kgs) | Nos | 610
Overhead Lines& Line Materials | MAT-04102 | Supply and fixing of LT 3 phase 5 wire cross arm of length 4' 5" with……. and necessary clamping arrangements, cutting, drilling and welding etc., complete | 50 x 50 x6 mm MS angle ( wt 7.30Kgs) | Nos | 667
Overhead Lines& Line Materials | MAT-04103 | Supply and fixing of LT 3 phase 5 wire cross arm of length 4' 5" with……. and necessary clamping arrangements, cutting, drilling and welding etc., complete | 65 x65 x6 MS angle (wt 9.60 Kgs) | Nos | 841
Overhead Lines& Line Materials | MAT-04106 | Supply and fixing of ……... LT porcelain pin insulator as per IS 1447- 1997 suitable for working voltage 1100 V including all accessories like Hot dip GI spindle and nuts etc., | 100 x 65 mm | Each | 97
Overhead Lines& Line Materials | MAT-04107 | Supply and fixing of ……... LT porcelain pin insulator as per IS 1447- 1997 suitable for working voltage 1100 V including all accessories like Hot dip GI spindle and nuts etc., | 100 x 85 mm | Each | 109
Overhead Lines& Line Materials | MAT-04108 | Supply and fixing of ……... LT porcelain shackle insulator as per IS 1443-1979 suitable for working voltage 1100 V including all accessories like Hot dip GI spindle and nuts etc., | 75 x 90 mm | Each | 169
Overhead Lines& Line Materials | MAT-04109 | Supply and fixing of ……... LT porcelain shackle insulator as per IS 1443-1979 suitable for working voltage 1100 V including all accessories like Hot dip GI spindle and nuts etc., | 100 x 110 mm | Each | 206
Overhead Lines& Line Materials | ELEC-6.5.11 | Supply and fixing of distribution type lightning arrester 11 KV 5 kA as per IS 3070 with mounting base on the existing DP structure |  | Each | 3025
Overhead Lines& Line Materials | ELEC-6.5.12 | Supply and fixing of 100 A 11 KV Horn Gap fuse set as per IS 9385 on existing DP structure with 6 no of 24 KV /22 KV post Insulators (IS 5350, Hot dipped Hardware, fuse wire of required size etc., complete |  | Each | 6655
Overhead Lines& Line Materials | ELEC-6.5.13 | Supply and fixing of 11 KV danger plates on the existing poles |  | Each | 121
Overhead Lines& Line Materials | ELEC-6.5.14 | Supply and fixing of 11 KV ,400 A 3 phase central post rotating double break type AB switch(isolator) as per IS 9921) without earth blade, gang operated, Horizontal type, operating mechanism with GI spring loaded reverse loop type fixed contact, solid HD electrolytic copper tubular moving contact with silver/Nickel plated at end points,9 Nos post insulators of 12 KV (IS 2594 and IS 5350) ,Hot Dip galvanizing hardware, GI pipe, Nuts and bolts etc., complete., |  | Each | 21780
Overhead Lines& Line Materials | MAT-04114 | Supply and Transportation of Over Head …………. Conductor as per IS 398 (PART - II): 1996 | 100 Sq mm AAA | KM | 102248
Overhead Lines& Line Materials | MAT-04115 | Supply and Transportation of Over Head …………. Conductor as per IS 398 (PART - II): 1996 | 55 Sq mm AAA | KM | 67000
Overhead Lines& Line Materials | MAT-04116 | Supply and Transportation of Over Head …………. Conductor as per IS 398 (PART - II): 1996 | 34 Sq mm AAA | KM | 36000
Overhead Lines& Line Materials | ELEC-6.5.20 | Providing transformer plinth 1.2 x 1.2 x 1.5 mtr in size with necessary excavation in ground at the bottom with 150mm thick 1:2:4 cement concrete raft at the bottom and top and 225mm thick wall constructed in stone masonry and remaking hallow portion shall be filled with stone chips duly plastered 20mm thick outsides including watering etc., complete |  | Nos | 12100
Overhead Lines& Line Materials | ELEC-6.5.21 | Providing CTPT plinth 600mm x 600mm x 2.1 mtr in size with necessary excavation in ground at the bottom with 150mm thick 1:2:4 cement concrete raft at the bottom and top duly plastered 20mm thick outsides including watering etc., complete |  | Nos | 7260
Lightening Protective System | ELEC-6.6.2 | Installation and commissioning of advanced lighting protection systems which includes: 1. Laying of CC Bed 2. Installation of Lighting Rod 3. Laying of Down conductor 4. Installation of Counter 5. Installation of GI Mast with stay wire. 6. Termination of down conductor to earth bus etc complete |  | Nos | 35090
Lightening Protective System | ELEC-6.6.3 | Supply of 6 Digit Electronic/Mechanical counter Makes: As per list of recommended brands |  | Nos | 18150
Lightening Protective System | ELEC-6.6.4 | Supply of G.I mast of 5 Meters length, 50 mm Dia, with FRP Collar (Insulating Bush) Base Plate & Complete Fitting Accessories with Supporting Guy Wire (Stay Wires) and all fitting accessories |  | Set | 7260
Lightening Protective System | ELEC-6.6.5 | Supply and Installation of IEC 62561-7 compliant Eco-friendly, Maintenance free, anti-corrosive, lead- free, super conductive, mineral based high-grade earthing compound, to enhance soil conductivity. With resistance <0.12 ohms-meter, Sulphur Free, should be tested as per IEC-62561-7 for resistance Toxic Elements, Leachable elements etc. 25 Kg Bag Makes: As per list of recommended brands |  | Nos | 2662
Lightening Protective System | ELEC-6.6.6 | Supply of Bentonite Moisture Retaining Powder 30 Kg Bag |  | Nos | 206
Lightening Protective System | ELEC-6.6.7 | Supply of Concrete Earth Pit of Dimensions: Width: 320 mm, Length: 320 mm, Height: 192mm, Weight 30 Kgs, Load bearing Capacity: 5000 Kgs |  | Nos | 1815
Lightening Protective System | ELEC-6.6.8 | Supply, installation, testing and commissioning of 8 mm Aluminum Round Conductor complete as per requirements of DIN EN 50164-2 (VDE 0185 part 202) & VDE 0185-305 (IS/IEC 62305) |  | Rm | 109
Lightening Protective System | ELEC-6.6.9 | Supply, installation, testing and commissioning of Roof conductor holder for parapet- Polyamide Conductor holder: With M8 female thread or diameter 7mm, M8 Screw to connect the conductor holder. Weather and temperature resistant from -35 to +90 degree Celsius tested. Conductor holder @ 1 meter distance |  | Each | 61
Lightening Protective System | ELEC-6.6.10 | Supply, installation, testing and commissioning of Polyamide roof cable holder for flat roof: DIN 48829 Form B1. Closed form with bottom. Filling weight 1Kg (frost-resistant concrete). Sleeve from polyethylene, black @ 1 meter distance |  | Each | 157
Lightening Protective System | ELEC-6.6.11 | Supply, installation, testing and commissioning of Fang Fix Junior system - Inclusive of Al interception rod of 1Mtr length (10mm dia), Quick mounting of the interception rod in the base using plug technology |  | Each | 1997
Lightening Protective System | ELEC-6.6.12 | Supply, installation, testing and commissioning of cross universal connector: For T and cross connection, to route vertical down conductor /mesh formation made of hot dipped galvanized iron with necessary screws etc as required. Installed with 4 hexagonal bolts M8*25 with M8 hexagonal nuts |  | Each | 160
Lightening Protective System | ELEC-6.6.13 | Supply, installation, testing and commissioning of expansion piece with connector: For equalizing temperature related length changes. Necessary on conductors of length over 20 meters. For round conductor Rd 8/ALU connector: For T cross and parallel connectors. Quick installation using hexagonal bolt M10X30 high- grade hot dip galvanized. Confirms to the requirements according to DIN VDE 0185-305 (IS-IEC 2305)(2nos/expansion piece ) |  | Each | 479
Lightening Protective System | ELEC-6.6.14 | Supply, installation, testing and commissioning of 8 mm Aluminum Round Conductor complete as specified in drawing & meets the requirements of DIN EN 50164-2 (VDE 0185 part 202) & VDE 0185- 305 (IS/IEC 62305) |  | Rm | 109
Lightening Protective System | ELEC-6.6.15 | Supply, installation, testing and commissioning of Roof conductor holder for parapet- Polyamide Conductor holder: With M8 female thread or |  | Each | 61
Lightening Protective System | ELEC-6.6.16 | Supply, installation, testing and commissioning of Test Joint (Folding Clamp) suitable to connect 8mm round conductor and max by 30x3 mm GI strip as specified in drawing and directed by Engineer |  | Each | 375
Lightening Protective System | ELEC-6.6.17 | Supply, installation, testing and commissioning of Lightning counter - To count no of lightning strike & it can record the date and time of the lightning incident also tested as per IEC 62561-6 |  | Each | 19965
Earthing | ELEC-6.7.1 | Providing earth electrode of low carbon steel rod, UL listed of 17.2 mm dia, 3 Mtr long, coated with copper of 254 microns thickness, CPRI tested for short time current withstand test of 25 kA, coating thickness, environmental test (Salt Mist Test), Bend test, Tensile strength, Yield / tensile ratio, Electrical Resistivity test, complete with clamps and 2 bags of (Earth plus ULTRA /TIRUMALA) high grade earthing compound IEC 62561-7 complaint Eco-friendly, Maintenance free, anti-corrosive, lead-free, super conductive, mineral based high-grade earthing compound, to enhance soil conductivity. With resistance <0.20 ohms-meter, should be leach proof & Sulphur free complete with earth inspection chamber of dimensions: width: 320 mm x 320 mm, Height : 192 mm, weight : 30 Kgs, Load bearing capacity : 5000 Kgs |  | Nos | 11495
Earthing | ELEC-6.7.5 | Providing independent earthing for Important equipment with 100mm dia Heavy gauge C.I ( Cast iron ) pipe with Flange 2.5m long enclosed in C.C/ brick masonry chamber of 450m x 450m x 400mm with R.C.C. Slab cover duly providing staggered holes filling with salt and charcoal from the bottom of the pipe giving earth connection from electrode through G.I strip of 40 x 6mm x 200mm length with all accessories and labour charges complete, as per IS specifications 732/1982 (Part II) |  | Nos | 9075
Earthing | ELEC-6.7.6 | PROVIDING OF INDEPENDENT CHEMICAL EARTHING AFTER EXCAVATING AN EARTH PIT. THE EARTH ELECTRODES, 50MM DIA, WALL THICKNESS, 3.25MM, 3 MTR LONG GALVANIZED GI PIPE, STRIP IN PIPE SYSTEM FITTED WITH 40X6X3100MM GI STRIP FROM TOP TO BOTTOM, TERMINAL HOLE OF 12MM, PIPE FILLED WITH CONDUCTIVE CRYSTALLINE COMPOUND ,INCLUDING 2 BAG OF EARTH LIFE COMPOUND ( 25 KGS EACH ) AS PER IS 3043. with earth inspection chamber of dimensions: Width :320 mm x 320 mm, Height: 192 mm, Weight: 30 Kgs, Load bearing capacity: 5000 Kgs including drilling of bore in any kind of soil |  | Nos | 8955
Earthing | ELEC-6.7.7 | PROVIDING OF INDEPENDENT CHEMICAL EARTHING AFTER EXCAVATING AN EARTH PIT. THE EARTH ELECTRODES, 50MM DIA, WALL THICKNESS, 3.25MM, 3 MTR LONG COPPER BONDED (250 MICRONS) MS PIPE, STRIP IN PIPE SYSTEM FITTED WITH 40X6X3100MM COPPER BONDED STRIP FROM TOP TO BOTTOM, TERMINAL HOLE OF 12MM, PIPE FILLED WITH CONDUCTIVE CRYSTALLINE COMPOUND, INCLUDING 2 BAG OF EARTH LIFE COMPOUND (25 KGS EACH) AS PER IS 3043. with earth inspection chamber of dimensions: Width: 320 mm x 320 mm, Height: 192 mm, Weight: 30 Kgs, Load bearing capacity: 5000 Kgs including drilling of bore in any kind of soil |  | Nos | 9675
Earthing | ELEC-6.7.8 | PROVIDING OF INDEPENDENT CHEMICAL EARTHING AFTER EXCAVATING AN EARTH PIT. THE EARTH ELECTRODES, 50MM DIA, WALL THICKNESS, 1.8MM, 3 MTR LONG PURE COPPER PIPE, STRIP IN PIPE SYSTEM FITTED WITH 40X6X3100MM PURE COPPER STRIP FROM TOP TO BOTTOM, TERMINAL HOLE OF 12MM, PIPE FILLED WITH CONDUCTIVE CRYSTALLINE COMPOUND, INCLUDING 2 BAGS OF EARTH LIFE COMPOUND (25 KGS EACH) AS PER IS 3043. with earth inspection chamber of dimensions: Width: 320 mm x 320 mm, Height: 192 mm, Weight: 30 Kgs, Load bearing capacity |  | Nos | 17865
Earthing | MAT-04140 | Supply and laying of following sizes Earth wire/Strip in horizontal /Vertical run in Ground/surface/Recess including, riveting, soldering, saddles, making connection etc as required | 6 SWG Copper wire (0.16 Kgs/1 Mtr) | Metre | 175
Earthing | MAT-04141 | Supply and laying of following sizes Earth wire/Strip in horizontal /Vertical run in Ground/surface/Recess including, riveting, soldering, saddles, making connection etc as required | 8 SWG Copper wire(0.1155Kgs/1Mtr) | Metre | 127
Earthing | MAT-04142 | Supply and laying of following sizes Earth wire/Strip in horizontal /Vertical run in Ground/surface/Recess including, riveting, soldering, saddles, making connection etc as required | 10 SWG Copper wire(0.075Kgs/1Mtr) | Metre | 83
Earthing | MAT-04143 | Supply and laying of following sizes Earth wire/Strip in horizontal /Vertical run in Ground/surface/Recess including, riveting, soldering, saddles, making connection etc as required | 6 SWG GI wire (0.192 Kgs/Mtr) | Metre | 18
Earthing | MAT-04144 | Supply and laying of following sizes Earth wire/Strip in horizontal /Vertical run in Ground/surface/Recess including, riveting, soldering, saddles, making connection etc as required | 8 SWG GI wire(0.104Kgs/1Mtr) | Metre | 12
Earthing | MAT-04145 | Supply and laying of following sizes Earth wire/Strip in horizontal /Vertical run in Ground/surface/Recess including, riveting, soldering, saddles, making connection etc as required | 10 SWG GI wire(0.067Kgs/1Mtr) | Metre | 5
Earthing | MAT-04146 | Supply and laying of following sizes Earth wire/Strip in horizontal /Vertical run in Ground/surface/Recess including, riveting, soldering, saddles, making connection etc as required | 20mm x 3mm Copper Flat(0.529Kgs/1Mtr) | Metre | 583
Earthing | MAT-04147 | Supply and laying of following sizes Earth wire/Strip in horizontal /Vertical run in Ground/surface/Recess including, riveting, soldering, saddles, making connection etc as required | 25mm x 3mm Copper Flat (0.663Kgs/1Mtr) | Metre | 730
Earthing | MAT-04148 | Supply and laying of following sizes Earth wire/Strip in horizontal /Vertical run in Ground/surface/Recess including, riveting, soldering, saddles, making connection etc as required | 32 mm x 6mm Copper Flat (1.9 Kgs/Mtr) | Metre | 2092
Earthing | MAT-04149 | Supply and laying of following sizes Earth wire/Strip in horizontal /Vertical run in Ground/surface/Recess including, riveting, soldering, saddles, making connection etc as required | 50 mm x 6mm Copper Flat (2.680Kgs/1Mtr) | Metre | 2952
Earthing | MAT-04150 | Supply and laying of following sizes Earth wire/Strip in horizontal /Vertical run in Ground/surface/Recess including, riveting, soldering, saddles, making connection etc as required | 25mm x 3mm GI Flat (0.656 Kgs/Mtr) | Metre | 63
Earthing | MAT-04151 | Supply and laying of following sizes Earth wire/Strip in horizontal /Vertical run in Ground/surface/Recess including, riveting, soldering, saddles, making connection etc as required | 25mm x 6mm GI Flat (1.18Kgs/1Mtr) | Metre | 112
Earthing | MAT-04152 | Supply and laying of following sizes Earth wire/Strip in horizontal /Vertical run in Ground/surface/Recess including, riveting, soldering, saddles, making connection etc as required | 32 mm x 6mm GI Flat (1.6 kgs/Mtr) | Metre | 158
Earthing | MAT-04153 | Supply and laying of following sizes Earth wire/Strip in horizontal /Vertical run in Ground/surface/Recess including, riveting, soldering, saddles, making connection etc as required | 50 mm x 6mm GI Flat (2.5 Kgs/mtr) | Metre | 239
Local Area Network | MAT-04154 | Supply, laying ,testing and commissioning of 4-pair, Cat6 Solid (Third party ETL Intertek tested up to 600 MHZ ) to support 1Gbps with Cross (+) filler pair separator & PVC sheath 23 AWG, STP/UTP Cable , Meets or exceeds ANSI/TIA-568.2-D and UL Listed &RoHS Compliant in the existing raceways /PVC conduits including making connections to information outlets and patch panels with ferruling at both ends for identification with necessary tools for punching stripping crimping and testing required etc., complete. Makes: As per list of recommended brands as Category I. | 6 UTP cable | Rm | 54
Local Area Network | MAT-05553 | Supply, laying ,testing and commissioning of 4-pair, Cat6 Solid (Third party ETL Intertek tested up to 600 MHZ ) to support 1Gbps with Cross (+) filler pair separator & PVC sheath 23 AWG, STP/UTP Cable , Meets or exceeds ANSI/TIA-568.2-D and UL Listed &RoHS Compliant in the existing raceways /PVC conduits including making connections to information outlets and patch panels with ferruling at both ends for identification with necessary tools for punching stripping crimping and testing required etc., complete. Makes: As per list of recommended brands as Category I. | 6 STP cable | Rm | 84
Local Area Network | ELEC-7.1.2 | Supply installation testing and commissioning of 2nos of Cat6 Tool less built-in crimping mechanism Information Outlet with Dust Cover Exceed ANSI/TIA-568.2-D and ISO/IEC 11801 standards with 2module face plate for Category 6 component performance & Compatible to T568A,T568B wiring pattern and UL-940V0 Rated Plastic &RoHS Compliant Makes: As per list of recommended brands as Category I |  | Each | 1050
Local Area Network | ELEC-7.1.3 | Supply installation testing and commissioning of1no of Cat6 Tool less built-in crimping mechanism Information Outlet with Dust Cover Exceed ANSI/TIA-568.2-D and ISO/IEC 11801 standards with 1module face plate for Category 6 component performance & Compatible to T568A, T568B wiring pattern and UL-940V0 Rated Plastic &RoHS Compliant Makes: As per list of recommended brands as Category I |  | Each | 520
Local Area Network | MAT-04157 | Supply installation testing and commissioning of 4 pair 23AWG Cat-6 UTP, flexible, double ended LSZH patch cords along with 2 nos of RJ 45 connectors with strain relief boots Compatible to T568A,T568Bspecifications including making connections to information outlets. Makes: As per list of recommended brands as Category I. | 1 mtr / 3 ft | Each | 278
Local Area Network | MAT-04158 | Supply installation testing and commissioning of 4 pair 23AWG Cat-6 UTP, flexible, double ended LSZH patch cords along with 2 nos of RJ 45 connectors with strain relief boots Compatible to T568A,T568Bspecifications including making connections to information outlets. Makes: As per list of recommended brands as Category I. | 2 mtr /7 ft | Each | 328
Local Area Network | MAT-04159 | Supply installation testing and commissioning of 4 pair 23AWG Cat-6 UTP, flexible, double ended LSZH patch cords along with 2 nos of RJ 45 connectors with strain relief boots Compatible to T568A,T568Bspecifications including making connections to information outlets. Makes: As per list of recommended brands as Category I. | 3 mtr /10 ft | Each | 377
Local Area Network | ELEC-7.1.11 | Supply, Installation and Testing and commissioning of indoor 1 pair multimode [62.5/125um ] glass Fiber Optic Patch Cords of One mtr length as per latest amendments of TIA /EIA 568.3-D and IEC 60794 Standard Specifications including ST II / SC/FC/MT/ PC connectors at both ends as per requirements. Makes: As per list of recommended brands as Category I |  | Metre | 1800
Local Area Network | ELEC-7.1.11A | Supply, Installation and Testing and commissioning of indoor 1 pair Singlemode [9/125um ] glass Fiber Optic Patch Cords of One mtr length as per latest ammendments of TIA/EIA 568.3-D and IEC 60794 Standard Specifications including ST II / SC/FC/MT/PC connectors at both ends as per requirements Makes: As per list of recommended brands as Category I |  | Metre | 1790
Local Area Network | MAT-04171 | Supply, Installation Testing and commissioning of 19 " Rack mounted/surface mounted aluminum / CRS powder coated multimode glass Fiber Optic Cable Patch panel/ LIU along with cable tray/ fiber management system , adapters for ST II/ SC/FC/MT/PC/LC connections including making connections to active / passive equipment with ferruling at both ends for identification with necessary tools for Terminations and testing required. Makes: As per list of recommended brands as Category I. | 8 Ports | Nos | 7334
Local Area Network | MAT-04172 | Supply, Installation Testing and commissioning of 19 " Rack mounted/surface mounted aluminum / CRS powder coated multimode glass Fiber Optic Cable Patch panel/ LIU along with cable tray/ fiber management system , adapters for ST II/ SC/FC/MT/PC/LC connections including making connections to active / passive equipment with ferruling at both ends for identification with necessary tools for Terminations and testing required. Makes: As per list of recommended brands as Category I. | 12 Ports | Nos | 9601
Local Area Network | MAT-04173 | Supply, Installation Testing and commissioning of 19 " Rack mounted/surface mounted aluminum / CRS powder coated multimode glass Fiber Optic Cable Patch panel/ LIU along with cable tray/ fiber management system , adapters for ST II/ SC/FC/MT/PC/LC connections including making connections to active / passive equipment with ferruling at both ends for identification with necessary tools for Terminations and testing required. Makes: As per list of recommended brands as Category I. | 24 Ports | Nos | 18169
Local Area Network | MAT-04174 | Supply, Installation Testing and commissioning of 19 " Rack mounted/surface mounted aluminum / CRS powder coated multimode glass Fiber Optic Cable Patch panel/ LIU along with cable tray/ fiber management system , adapters for ST II/ SC/FC/MT/PC/LC connections including making connections to active / passive equipment with ferruling at both ends for identification with necessary tools for Terminations and testing required. Makes: As per list of recommended brands as Category I. | 36 Ports | Nos | 20535
Local Area Network | MAT-04175 | Supply, Installation, Testing and Commissioning of Rack mounted 19", Cat 6 UTP,1.5-1.6 MM CRS chasis, powder coated Modular Patch Panels with collapsible shutters on jacks to support latest amendments of TIA / EIA Cat 6 Specifications in Existing Communication Rack along with necessary connections of Cat 6 UTP Cables, With Rear Cable management trays and clamps. Makes: As per list of recommended brands as Category I. | 6 Ports | Nos | 4138
Local Area Network | MAT-04176 | Supply, Installation, Testing and Commissioning of Rack mounted 19", Cat 6 UTP,1.5-1.6 MM CRS chasis, powder coated Modular Patch Panels with collapsible shutters on jacks to support latest amendments of TIA / EIA Cat 6 Specifications in Existing Communication Rack along with necessary connections of Cat 6 UTP Cables, With Rear Cable management trays and clamps. Makes: As per list of recommended brands as Category I. | 12 Ports | Nos | 5136
Local Area Network | MAT-04177 | Supply, Installation, Testing and Commissioning of Rack mounted 19", Cat 6 UTP,1.5-1.6 MM CRS chasis, powder coated Modular Patch Panels with collapsible shutters on jacks to support latest amendments of TIA / EIA Cat 6 Specifications in Existing Communication Rack along with necessary connections of Cat 6 UTP Cables, With Rear Cable management trays and clamps. Makes: As per list of recommended brands as Category I. | 18 Ports | Nos | 6420
Local Area Network | MAT-04178 | Supply, Installation, Testing and Commissioning of Rack mounted 19", Cat 6 UTP,1.5-1.6 MM CRS chasis, powder coated Modular Patch Panels with collapsible shutters on jacks to support latest amendments of TIA / EIA Cat 6 Specifications in Existing Communication Rack along with necessary connections of Cat 6 UTP Cables, With Rear Cable management trays and clamps. Makes: As per list of recommended brands as Category I. | 24 Ports | Nos | 7847
Local Area Network | MAT-04179 | Supply, Installation, Testing and Commissioning of Wall mounted Communication rack in one section with glass doors, swing handles, lock, Top and Bottom Cable entries, supports for mounting rack on wall, Cable managers, Fan tray with 2 x 230 Volt fans, Equipment mounting hardware, wire managers, power supply box for supplying power to hubs, fans etc., along with earth continuity kit, MCB, indicator, moulded power supply cable, Blank panels, sliding shelves etc. Makes: As per list of recommended brands as Category I. | 6 U(44 mm ) wall mounted | Nos | 9544
Local Area Network | MAT-04180 | Supply, Installation, Testing and Commissioning of Wall mounted Communication rack in one section with glass doors, swing handles, lock, Top and Bottom Cable entries, supports for mounting rack on wall, Cable managers, Fan tray with 2 x 230 Volt fans, Equipment mounting hardware, wire managers, power supply box for supplying power to hubs, fans etc., along with earth continuity kit, MCB, indicator, moulded power supply cable, Blank panels, sliding shelves etc. Makes: As per list of recommended brands as Category I. | 9 U(44 mm ) wall mounted | Nos | 11292
Local Area Network | MAT-04181 | Supply, Installation, Testing and Commissioning of Wall mounted Communication rack in one section with glass doors, swing handles, lock, Top and Bottom Cable entries, supports for mounting rack on wall, Cable managers, Fan tray with 2 x 230 Volt fans, Equipment mounting hardware, wire managers, power supply box for supplying power to hubs, fans etc., along with earth continuity kit, MCB, indicator, moulded power supply cable, Blank panels, sliding shelves etc. Makes: As per list of recommended brands as Category I. | 12 U(44 mm ) wall mounted | Nos | 11437
Local Area Network | MAT-04182 | Supply, Installation, Testing and Commissioning of Wall mounted Communication rack in one section with glass doors, swing handles, lock, Top and Bottom Cable entries, supports for mounting rack on wall, Cable managers, Fan tray with 2 x 230 Volt fans, Equipment mounting hardware, wire managers, power supply box for supplying power to hubs, fans etc., along with earth continuity kit, MCB, indicator, moulded power supply cable, Blank panels, sliding shelves etc. Makes: As per list of recommended brands as Category I. | 15 U(44 mm ) wall mounted | Nos | 12636
Local Area Network | MAT-04183 | Supply, Installation, Testing and Commissioning of Floor mounted communication rack in on Section with glass doors, swing handles, lock on both doors, Top and Bottom Cable entries with gland plates, Castor with brakes , 7 no Cable managers, 1 no Fan tray with 2 x 230 Volt fans, Equipment mounting hardware, wire managers, power supply box for supplying power to hubs, fans etc., along with earth continuity kit, MCB, indicator, moulded power supply cable, Blank panels of 1u / 2 u, sliding shelves. Frame of communication rack should be made of heavy grade Aluminum profile PS grey painted and panels should be made from CRCA steel 18 SWG RS Beige painted. Makes: As per list of recommended brands as Category I. | 22 U (44 mm) Floor Standing Rack | Nos | 41387
Local Area Network | MAT-04184 | Supply, Installation, Testing and Commissioning of Floor mounted communication rack in on Section with glass doors, swing handles, lock on both doors, Top and Bottom Cable entries with gland plates, Castor with brakes , 7 no Cable managers, 1 no Fan tray with 2 x 230 Volt fans, Equipment mounting hardware, wire managers, power supply box for supplying power to hubs, fans etc., along with earth continuity kit, MCB, indicator, moulded power supply cable, Blank panels of 1u / 2 u, sliding shelves. Frame of communication rack should be made of heavy grade Aluminum profile PS grey painted and panels should be made from CRCA steel 18 SWG RS Beige painted. Makes: As per list of recommended brands as Category I. | 27 U (44 mm) Floor Standing Rack | Nos | 48562
Local Area Network | MAT-04185 | Supply, Installation, Testing and Commissioning of Floor mounted communication rack in on Section with glass doors, swing handles, lock on both doors, Top and Bottom Cable entries with gland plates, Castor with brakes , 7 no Cable managers, 1 no Fan tray with 2 x 230 Volt fans, Equipment mounting hardware, wire managers, power supply box for supplying power to hubs, fans etc., along with earth continuity kit, MCB, indicator, moulded power supply cable, Blank panels of 1u / 2 u, sliding shelves. Frame of communication rack should be made of heavy grade Aluminum profile PS grey painted and panels should be made from CRCA steel 18 SWG RS Beige painted. Makes: As per list of recommended brands as Category I. | 36 U (44 mm) Floor Standing Rack | Nos | 66809
Local Area Network | MAT-04186 | Supply, Installation, Testing and Commissioning of Floor mounted communication rack in on Section with glass doors, swing handles, lock on both doors, Top and Bottom Cable entries with gland plates, Castor with brakes , 7 no Cable managers, 1 no Fan tray with 2 x 230 Volt fans, Equipment mounting hardware, wire managers, power supply box for supplying power to hubs, fans etc., along with earth continuity kit, MCB, indicator, moulded power supply cable, Blank panels of 1u / 2 u, sliding shelves. Frame of communication rack should be made of heavy grade Aluminum profile PS grey painted and panels should be made from CRCA steel 18 SWG RS Beige painted. Makes: As per list of recommended brands as Category I. | 42 U (44 mm) Floor Standing Rack 800WX1000D | Nos | 70116
Local Area Network | ELEC-7.1.16 | Supply, Installation, Testing and Commissioning of Small Business 24 port Gigabit Managed Switch. Makes: As per list of recommended brands as Category I |  | Nos | 30600
Local Area Network | ELEC-7.1.17 | Supply, Installation, Testing and Commissioning of Small Business 48 port Gigabit Managed Switch. Makes: As per list of recommended brands as Category I |  | Nos | 76000
Local Area Network | ELEC-7.1.18 | Supply & Fixing of small business 8 port Gigabit POE Managed Switch. Makes: As per list of recommended brands as Category I |  | Nos | 25200
Local Area Network | ELEC-7.1.19 | Supply & Fixing of small business 24 port Gigabit POE Managed Switch. Makes: As per list of recommended brands as Category I |  | Nos | 45900
Local Area Network | ELEC-7.1.21 | Supply, Installation, Testing and Commissioning of Layer2, Catalyst 1000 24T-4G-L 24GE port, 10/100/1000 4X 1G SFP Uplink Ports, LAN base Manageable Network switch. Makes: As per list of recommended brands as Category I |  | Nos | 68773
Local Area Network | ELEC-7.1.22 | Supply, Installation, Testing and Commissioning of Layer2, Catalyst 1000 48T-4G-L 48GE port, 10/100/1000 4 X1 G SFP Uplink Ports LAN base Manageable Network switch. Makes: As per list of recommended brands as Category I |  | Nos | 113400
Local Area Network | ELEC-7.1.23 | Supply, Installation, Testing and Commissioning of Layer2, Catalyst 1000 24P-4G-L 24GE port, POE 10/100/1000 4 X 1G SFP Uplink LAN base Manageable Network switch. Makes: As per list of recommended brands as Category I |  | Nos | 114300
Local Area Network | ELEC-7.1.24 | Supply, Installation, Testing and Commissioning of Layer2, Catalyst 1000 48P-4G-L 48GE port, POE 10/100/1000 4 X 1G SFP Uplink LAN base Manageable Network switch. Makes: As per list of recommended brands as Category I |  | Nos | 182700
Local Area Network | ELEC-7.1.27 | Supply & Fixing of WIFI Access point with mounting accessories etc., complete. Makes: As per list of recommended brands as Category I |  | Nos | 32175
Local Area Network | ELEC-7.1.28 | Supply, Installation, Testing and Commissioning of Layer3, Catalyst 9300L-24T-4G-E 24 GE port, 10/100/1000 4 X 1G SFP Uplink ports LAN base Manageable Network switch. Makes: As per list of recommended brands as Category I |  | Nos | 610900
Local Area Network | ELEC-7.1.29 | Supply, Installation, Testing and Commissioning of 1G SFP Long Range (Single) Module up to 10KM - Makes: As per list of recommended brands as Category I |  | Nos | 23000
Local Area Network | ELEC-7.1.31 | Supply installation testing and commissioning of 2nos of Cat6 Unshielded RJ45 Keystones Jack Punchdown Type with Collapsable Door Exceed ANSI/ TIA-568.2-D and ISO/IEC 11801 standards with 2module face plate for Category 6 component performance & Compatible to T568A,T568B wiring pattern and UL-940V0 Rated Plastic &RoHS Compliant Makes: As per list of recommended brands as category II |  | Each | 630
Local Area Network | ELEC-7.1.32 | Supply installation testing and commissioning of1no of Cat6 Unshielded RJ45 Keystones Jack Punchdown Type with Collapsable Door Exceed ANSI/ TIA-568.2-D and ISO/IEC 11801 standards with 1module face plate for Category 6 component performance & Compatible to T568A, T568B wiring pattern and UL-940V0 Rated Plastic &RoHS Compliant Makes: As per list of recommended brands as category II |  | Each | 360
Local Area Network | ELEC-7.1.42 | Supply, Installation and Testing and commissioning of indoor 1 pair multimode [62.5/125um ] glass Fiber Optic Patch Cords of three mtr length as per latest amendments of TIA /EIA 568.3-D and IEC 794 Standard Specifications including ST II / SC/FC/MT/ PC connectors at both ends as per requirements. Makes: As per list of recommended brands as category II |  | Each | 1300
Local Area Network | ELEC-7.1.43 | Supply, Installation and Testing and commissioning of indoor 1 pair Single mode [9/125um ] glass Fiber Optic Patch Cords of three mtr length as per latest amendments of TIA /EIA 568.3-D and IEC 794 Standard Specifications including ST II / SC/FC/MT/ PC connectors at both ends as per requirements. Makes: As per list of recommended brands as category II |  | Each | 1250
Local Area Network | ELEC-7.1.49 | Supply, Installation, Testing and Commissioning of Small Business 24 port Gigabit Managed Switch. Makes: As per list of recommended brands as category II |  | Nos | 20360
Local Area Network | ELEC-7.1.50 | Supply, Installation, Testing and Commissioning of Small Business 48 port Gigabit Managed Switch. Makes: As per list of recommended brands as category II |  | Nos | 41000
Local Area Network | ELEC-7.1.51 | Supply & Fixing of small business 8 port Gigabit POE Managed Switch. Makes: As per list of recommended brands as category II |  | Nos | 18599
Local Area Network | ELEC-7.1.52 | Supply & Fixing of small business 24 port Gigabit POE Managed Switch. Makes: As per list of recommended brands as category II |  | Nos | 27000
Local Area Network | ELEC-7.1.53 | Supply, Installation, Testing and Commissioning of Layer2, 24GE port 10/100 /1000 + 4 1/10G SFP Uplink Ports, LAN base Manageable Network switch. Makes: As per list of recommended brands as category II |  | Nos | 34000
Local Area Network | ELEC-7.1.54 | Supply, Installation, Testing and Commissioning of Layer2, 48GE port 10/100 /1000 + 4 1/10G SFP Uplink Ports, LAN base Manageable Network |  | Nos | 54300
Local Area Network | ELEC-7.1.55 | Supply, Installation, Testing and Commissioning of Layer2, 24GE port POE 10/100 /1000 + 4 1/10G SFP Uplink Ports, LAN base Manageable Network switch. Makes: As per list of recommended brands as category II |  | Nos | 48340
Local Area Network | ELEC-7.1.56 | Supply, Installation, Testing and Commissioning of Layer2, 48GE port POE 10/100 /1000 + 4 1/10G SFP Uplink Ports, LAN base Manageable Network switch.. Makes: As per list of recommended brands as category II |  | Nos | 94580
Local Area Network | ELEC-7.1.57 | Supply, Installation, Testing and Commissioning of Layer3, 24 GE port, 10/100/1000 4 X 1G SFP Uplink ports LAN base Manageable Network switch. Makes: As per list of recommended brands |  | Nos | 208978
Local Area Network | ELEC-7.1.58 | Supply & Fixing of WIFI Access point with mounting accessories etc., complete. Makes: As per list of recommended brands as category II |  | Nos | 22500
Local Area Network | ELEC-7.1.59 | Supply, Installation, Testing and Commissioning of 1G SFP Long Range (Single) Module up to 10KM - Makes: As per list of recommended brands as category II |  | Nos | 8320
Local Area Network | ELEC-7.1.60 | Supply, Installation, Testing and Commissioning of Small Business 8 port Gigabit Un managed Switch. Makes: As per list of recommended brands as category II |  | Nos | 9800
Local Area Network | ELEC-7.1.61 | Supply, Installation, Testing and Commissioning of Small Business 16 port Gigabit Un managed Switch. Makes: As per list of recommended brands as category II |  | Nos | 12700
Local Area Network | ELEC-7.1.62 | Supply, Installation, Testing and Commissioning of Small Business 24 port Gigabit Un managed Switch. Makes: As per list of recommended brands as category II |  | Nos | 13900
Local Area Network | ELEC-7.1.64 | Supply and fixing of 24 PoE 10/100/1000 ports + 2 Gigabit SFP ports up to 250W Web Smart Switch. Makes: As per list of recommended brands |  | Nos | 31050
Local Area Network | ELEC-7.1.65 | Supply Installation Testing and commissioning of High-Speed HDMI male to male cable of length. Makes: As per list of recommended brands |  | Each | 4500
Local Area Network | ELEC-7.1.66 | Supply, installation, testing and commissioning of Wi-fi router. Makes: As per list of recommended brands |  | Nos | 5500
Local Area Network | ELEC-7.1.67 | Supply and laying of 2 mtr. HDMI- HDMI Patch Cords. Makes: As per list of recommended brands |  | Nos | 3800
Local Area Network | ELEC-7.1.69 | Supply and laying of 2 mtr. VGA-VGA Patch Cords. Makes: As per list of recommended brands |  | Nos | 4180
Raceways and Junction Boxes | MAT-04199 | Supply of …………G I Raceways of 2mm thick with top cover and required hardware etc complete. | 100mm x 38mm | Metre | 549
Raceways and Junction Boxes | MAT-04200 | Supply of …………G I Raceways of 2mm thick with top cover and required hardware etc complete. | 150mm x 38mm | Metre | 722
Raceways and Junction Boxes | MAT-04201 | Supply of …………G I Raceways of 2mm thick with top cover and required hardware etc complete. | 300mm x 38mm | Metre | 1225
Raceways and Junction Boxes | MAT-04202 | Supply of …………G I Raceways of 2mm thick with top cover and required hardware etc complete. | 100mm x 25mm | Metre | 510
Raceways and Junction Boxes | MAT-04203 | Supply of …………G I Raceways of 2mm thick with top cover and required hardware etc complete. | 150mm x 25mm | Metre | 667
Raceways and Junction Boxes | MAT-04204 | Supply of …………G I Raceways of 2mm thick with top cover and required hardware etc complete. | 300mm x 25mm | Metre | 1201
Raceways and Junction Boxes | MAT-04205 | Supply of …………..G.I. Junction box of 2mm thick for direct acces to cables at the inter section of Raceways. | 172mm x 52mm | Nos | 407
Raceways and Junction Boxes | MAT-04206 | Supply of …………..G.I. Junction box of 2mm thick for direct acces to cables at the inter section of Raceways. | 222mm x 52mm | Nos | 516
Raceways and Junction Boxes | MAT-04207 | Supply of …………..G.I. Junction box of 2mm thick for direct acces to cables at the inter section of Raceways. | 372mm x 52mm | Nos | 959
Computers, Printers and Scanners | ELEC-7.3.1 | Supply, Transportation and installation of Desktop with fully loaded software as desired, with the following configuration. 1. Processor: Intel® Core™ i7-14th Generation or Higher version Processor with Intel® HD Graphics 770 (2.9 GHz base frequency, up to 4.9 GHz with Intel® Turbo Boost Technology, 25 MB L3 cache, 12 cores 20 threads) Intel Q670 Chipset 2. Memory: 16 GB DDR5 or latest-3200 MHz SDRAM 3. Hard drive 512GB SSD (Hard Drive 2 nd 1 TB 7200 SATA HDD ) 4. 1 audio line in; 1 audio line out; 1 HDMI; 1 RJ-45; 1 VGA; 4 USB 3.0; 4 USB 2.0 5. Operating Systems: Windows 11 Pro professional 64 bit with product key License. 6. communications (intel Wi-Fi & Blue tooth) 7. Preloaded with latest version of Antivirus Symantec/ McAfee / NOD32 / e-Trust / Avast Internet Security / Kaspersky / Quick heal / eScan / Msecure with following features: Antivirus, Antispyware, intrusion Prevention Browser protection with single management console with 3 year subscription with support updates and patches. 8. Accessories: With required connecting cables and driver media should be supplied. 9. Warranty: 3 Year Standard On-Site Comprehensive Hardware Warranty (including O.S support, Spares- Parts/Service/Labour/On-site) Makes: As per list of recommended brands |  | Nos | 140000
Computers, Printers and Scanners | ELEC-7.3.2 | Supply, Transportation and installation of Desktop with fully loaded software as desired, with the following configuration. 1. Processor: Intel® Core™ i5-14th Generation or Higher version processor with Intel® HD Graphics 770 (2.9 GHz base frequency with Intel® Turbo Boost Technology, 18 MB cache 6 core 12 threads) Intel Chipset 2. Memory: 16 GB DDR5 or latest-3200 MHz SDRAM 3. Hard drive 512GB SSD (Hard Drive 2 nd 1 TB 7200 SATA HDD) 4. 1 audio line in; 1 audio line out; 1 HDMI; 1 RJ-45; 1 VGA; 4 USB 3.0; 4 USB 2.0 5. Operating Systems: Windows 11 Pro professional 64 bit with product key License. However, the product key should be mentioned in the installation report at the time of installation. 6. communications (intel Wi-Fi & Blue tooth) 7. Preloaded with latest version of Antivirus Symantec/ McAfee / NOD32 / eTrust / Avast Internet Security / Kaspersky / Quickheal / eScan / Msecure with following features: Antivirus, Antispyware, intrusion prevention Browser protection with single management console with 3 year subscription with support updates and patches. 8. Accessories: With required connecting cables and driver media should be supplied. 9. Warranty: 3 Year Standard On-Site Comprehensive Hardware Warranty (including O.S support, Spares- Parts/Service/Labour/On-site) Makes: As per list of recommended brands |  | Nos | 108239
Computers, Printers and Scanners | ELEC-7.3.3 | Supply, Transportation and installation of Printer Features: Print technology Laser Duty cycle (monthly, letter) Up to 5000 pages Recommended monthly page volume 250 to 2000. Duty cycle (monthly, A4) Up to 5000 pages print Print speed black (normal, letter) Up to 33 ppm Print speed black (normal, A4) Up to 14 ppm Duplex printing Manual (driver support provided) PROCESSOR : processor speed 600 MHz PAPER HANDLING Envelope feeder No Paper trays, maximum 1 (plus single-sheet priority input slot) Makes: As per list of recommended brands |  | Nos | 18900
Computers, Printers and Scanners | ELEC-7.3.4 | Supply, Transportation and installation of All-in-One (Print, Copy, Scan) with duplex, auto document feeder features: -Print Resolution 600 x 600dpi -Print Speed (A4) 33ppm -Auto Duplex Printing Standard -Available Paper Size for Auto Duplex Print A4, Letter, Legal (*1), Indian Legal, Fulllscape -COPY Copy Speed (A4) 27ppm Maximum Number of Copies Up to 999 copies Scan Type Colour Contact Image Sensor Scan Resolution Optical Up to 600 x 600dpi Pull Scan Yes, USB and Network Makes: As per list of recommended brands |  | Nos | 32500
Computers, Printers and Scanners | ELEC-7.3.5 | Supply, Transportation and installation of Document Scanner Features: upto 30ppm/60ipm at 300dpi paper size A8 to A4/Legal 256MB memory upto 1200X1200 dpi resolution 50pages ADF input capacity upto 3000 pgs daily duty cycle USB 2.0 Host & Gigabit Lan Port Makes: As per list of recommended brands |  | Nos | 50806
Computers, Printers and Scanners | ELEC-7.3.7 | Supply of 100 pair MDF loaded with 2/10 Modular. Makes: As per list of recommended brands |  | Nos | 4029
Computers, Printers and Scanners | ELEC-7.3.8 | Supply of 100 Pair raiser cable for telephone. Makes: As per list of recommended brands |  | Metre | 424
Computers, Printers and Scanners | ELEC-7.3.9 | Supply of 10 Pair telephone Copper wire. Makes: As per list of recommended brands |  | Metre | 54
Computers, Printers and Scanners | ELEC-7.3.10 | Supply of 20 Pair telephone Copper wire. Makes: As per list of recommended brands |  | Metre | 108
Computers, Printers and Scanners | ELEC-7.3.11 | Supply of 50 Pair telephone Copper wire. Makes: As per list of recommended brands |  | Metre | 268
Computers, Printers and Scanners | ELEC-7.3.12 | Supply of 10 pair Telephone distribution box with back mount frame, krone connector, powder coated metal body with lock and key arrangement |  | Nos | 714
Computers, Printers and Scanners | ELEC-7.3.13 | Supply of 20 pair Telephone distribution box with back mount frame, krone connector, powder coated metal body with lock and key arrangement |  | Nos | 1089
Computers, Printers and Scanners | ELEC-7.3.14 | Supply of 50 pair Telephone distribution box with back mount frame, krone connector, powder coated metal body with lock and key arrangement |  | Nos | 2269
Computers, Printers and Scanners | ELEC-7.3.15 | Supply of 200 pair Telephone distribution box with back mount frame, krone connector, powder coated metal body with lock and key arrangement |  | Nos | 8664
Computers, Printers and Scanners | ELEC-7.3.16 | Supply, Installation, Testing and commissioning of Non caller ID push button Telephone instruments etc., complete with connectors. Makes: As per list of recommended brands |  | Each | 495
Computers, Printers and Scanners | ELEC-7.3.16 | Supply, Installation, Testing and commissioning of 60.45cm (23.8”) FHD (1920X1080) monitor with adjustable stand/ vesa mountable with IPS panel 1VGA1USB with HD CP support. Makes: As per list of recommended brands |  | Each | 22600
Small System | ELEC-7.4.1 | Supply, Installation, testing and Commissioning of IP Based digtal Telephone (EPABX) system ----- complied with following specifications: > IP @ Core, PCM/TDM, Non-blocking, > Must Support PRI, E1, Analog Junctions > Must Support PC Console, > Must support Mobile SIP (Android and Ios) > Must support Voice Mail > Must support Card based GSM > Inbuilt 8 Channel Auto Attendant > Inbuilt Call Details Software with search engine software > 4 Analog Trunks > 6 Digital Extensions > 32 Analog Extensions > 1 Digital Key Phone with minimum 16 Keys (Must work only on 2 wires) > Expandable to 64 Analog Extensions or more / Makes: As per list of recommended brands |  | Nos | 104665
Small System | ELEC-7.4.2 | Supply, Installation, testing and Commissioning of IP Based digtal Telephone (EPABX) system ----- complied with following specifications: > IP @ Core, PCM/TDM, Non-blocking, > Must Support PRI, E1, Analog Junctions > Must Support PC Console, > Must support Mobile SIP (Android and Ios) > Must support Voice Mail > Must support Card based GSM > Inbuilt 8 Channel Auto Attendant > Inbuilt Call Details Software with search engine software > 4 Analog Trunks > 6 Digital Extensions > 48 Analog Extensions > 1 Digital Key Phone with minimum 16 Keys (Must work only on 2 wires) > Expandable to 64 Analog Extensions or more Makes: As per list of recommended brands |  | Nos | 114950
Small System | ELEC-7.4.3 | Supply, Installation, testing and Commissioning of IP Based digtal Telephone (EPABX) system ----- complied with following specifications: > IP @ Core, PCM/TDM, Non-blocking, > Must Support PRI, E1, Analog Junctions > Must Support PC Console, > Must support Mobile SIP (Android and Ios) > Must support Voice Mail > Must support Card based GSM > Inbuilt 8 Channel Auto Attendant > Inbuilt Call Details Software with search engine software > 4 Analog Trunks > 1 ISDN PRI Module > 6 Digital Extensions > 48 Analog Extensions > 1 Digital Key Phone with minimum 16 Keys (Must work only on 2 wires) > Expandable to 64 Analog Extensions or more Makes: As per list of recommended brands |  | Nos | 128018
Small System | ELEC-7.4.4 | Supply, Installation, testing and Commissioning of IP Based digital Telephone (EPABX) system ----- complied with following specifications: > IP @ Core, PCM/TDM, Non-blocking, > Must Support PRI, E1, Analog Junctions > Must Support PC Console, > Must support Mobile SIP (Android and Ios) > Must support Voice Mail > Must support Card based GSM > Inbuilt 8 Channel Auto Attendant > Inbuilt Call Details Software with search engine software > 4 Analog Trunks > 6 Digital Extensions > 64 Analog Extensions > 1 Digital Key Phone with minimum 16 Keys (Must work only on 2 wires) > Expandable to 64 Analog Extensions or more Makes: As per list of recommended brands |  | Nos | 131890
Small System | ELEC-7.4.5 | Supply, Installation, testing and Commissioning of IP Based digtal Telephone (EPABX) system ----- complied with following specifications: > IP @ Core, PCM/TDM, Non-blocking, > Must Support PRI, E1, Analog Junctions > Must Support PC Console, > Must support Mobile SIP (Android and Ios) > Must support Voice Mail > Must support Card based GSM > Inbuilt 8 Channel Auto Attendant > Inbuilt Call Details Software with search engine software > 4 Analog Trunks > 1 ISDN PRI Module > 6 Digital Extensions > 64 Analog Extensions > 1 Digital Key Phone with minimum 16 Keys (Must work only on 2 wires) > Expandable to 64 Analog Extensions or more Makes: As per list of recommended brands |  | Nos | 143990
Small System | ELEC-7.4.6 | Supply and installation of Analog Extension Card (with Caller ID) 8 extensions |  | Nos | 17545
Small System | ELEC-7.4.8 | Supply and installation of Analog Trunk Card (with Caller ID) 4 trunks |  | Nos | 19481
Large EPABX System | ELEC-7.5.1 | Supply, Installation, Testing and Commissioning of IP Based digital Telephone (EPABX) system-- complied with following specifications: > IP @ Core, PCM/TDM switching, non-blocking, > Must Support PRI, E1, Analog Junctions > Must Support PC Console, > Must support Mobile SIP (Android and IOs) > Must support Voice Mail > Must support Card based GSM > Inbuilt Call Details Software with search engine software > 8 Analog Trunks > 8 Digital Extensions > 96 Analog Extensions > 1 Digital Key Phone with minimum 16 Keys (Must work only on 2 wires) > Expandable to 220 Ports wired or more at extra cost Makes: As per list of recommended brands |  | Nos | 288706
Large EPABX System | ELEC-7.5.2 | Supply, Installation, Testing and Commissioning of IP Based digital Telephone (EPABX) system-- complied with following specifications: > IP @ Core, PCM/TDM switching, non-blocking, > Must Support PRI, E1, Analog Junctions > Must Support PC Console, > Must support Mobile SIP (Android and IOs) > Must support Voice Mail > Must support Card based GSM > Inbuilt Call Details Software with search engine software > 8 Analog Trunks > 1 PRI Trunk module > 8 Digital Extensions > 128 Analog Extensions > 1 Digital Key Phone with minimum 16 Keys (Must work only on 2 wires) > Expandable to 220 Ports wired or more at extra cost Makes: As per list of recommended brands |  | Nos | 436810
Large EPABX System | ELEC-7.5.3 | Supply, Installation, Testing and Commissioning of IP Based digital Telephone (EPABX) system-- complied with following specifications: > IP @ Core, PCM/TDM switching, non-blocking, > Must Support PRI, E1, Analog Junctions > Must Support PC Console, > Must support Mobile SIP (Android and IOs) > Must support Voice Mail > Must support Card based GSM > Inbuilt Call Details Software with search engine software > 8 Analog Trunks > 1 PRI Trunk module > 8 Digital Extensions > 160 Analog Extensions > 1 Digital Key Phone with minimum 16 Keys (Must work only on 2 wires) > Inbuilt hot standby for CPU and PSU. > Compatibility to run on DC -48v source. > Expandable to 220 Ports wired or more at extra cost. Makes: As per list of recommended brands |  | Nos | 526350
Large EPABX System | ELEC-7.5.4 | Supply, Installation, Testing and Commissioning of IP Based digital Telephone (EPABX) system-- complied with following specifications: > IP @ Core, PCM/TDM switching, non-blocking, > Must Support PRI, E1, Analog Junctions > Must Support PC Console, > Must support Mobile SIP (Android and IOs) > Must support Voice Mail > Must support Card based GSM > Inbuilt Call Details Software with search engine software > 8 Analog Trunks > 1 PRI Trunk module > 16 Digital Extensions > 224 Analog Extensions > 1 Digital Key Phone with minimum 16 Keys (Must work only on 2 wires) > Inbuilt hot standby for CPU and PSU. > Compatibility to run on DC -48v source. > Expandable to 400 Ports wired or more at extra cost |  | Nos | 733260
Large EPABX System | ELEC-7.5.5 | Supply, Installation, Testing and Commissioning of IP Based digital Telephone (EPABX) system-- complied with following specifications: > IP @ Core, PCM/TDM switching, non-blocking, > Must Support PRI, E1, Analog Junctions > Must Support PC Console, > Must support Mobile SIP (Android and IOs) > Must support Voice Mail > Must support Card based GSM > Inbuilt Call Details Software with search engine software > 8 Analog Trunks > 1 PRI Trunk module > 16 Digital Extensions > 304 Analog Extensions > 1 Digital Key Phone with minimum 16 Keys (Must work only on 2 wires) > Inbuilt hot standby for CPU and PSU. > Compatibility to run on DC -48v source. > Expandable to 400 Ports wired or more at extra cost. Makes: As per list of recommended brands |  | Nos | 849420
Large EPABX System | ELEC-7.5.11 | Supply and Installation of IP CPU card for redundancy purpose |  | Nos | 43318
Large EPABX System | ELEC-7.5.12 | Supply and Installation of PSU card for redundancy purpose |  | Nos | 26378
Large EPABX System | ELEC-7.5.14 | Supply and Installation of Digital Key Telephone with 2-line display, 16 programmable keys, fully handsfree talk back |  | Nos | 17787
Large EPABX System | ELEC-7.5.15 | Supply and Installation of IP Gateway card for 8 channels |  | Nos | 50215
Large EPABX System | ELEC-7.5.16 | Supply and Installation of IP Gateway card for 16 channels |  | Nos | 72600
Large EPABX System | ELEC-7.5.17 | Supply and Installation of SIP extensions licenses pack (5 SIP extensions) |  | Nos | 5143
Large EPABX System | ELEC-7.5.18 | Supply and Installation of SIP extensions licenses pack (10 SIP extensions) |  | Nos | 9015
Large EPABX System | ELEC-7.5.19 | Supply and Installation of IP phone with POE |  | Nos | 20328
Large EPABX System | ELEC-7.5.20 | Supply and Installation of 4 port GSM card |  | Nos | 52998
Large EPABX System | ELEC-7.5.21 | Supply and Installation of Expansion cabinet for 220 more extensions |  | Nos | 100430
Large EPABX System | ELEC-7.5.22 | Supply and Installation of 100 Pair MDF along with IPM |  | Nos | 16214
C.C.TV & Surveillance System | ELEC-7.6.1A | Supply, Installation, Testing and Commissioning of 64CH Embedded 4K NVR 8 SATA expandable up to 144 TB, audio input & Output, Two way communication supported, G.711 audio format support, 512 Mb recording throughput, 2 alarm inputs & 1 Outputs, with maximum 128 users, Op. temp 0 to 50 deg. C, NDAA compliant, UL/CE/FCC, certified. Makes: As per list of recommended brands as Category I |  | Each | 110951
C.C.TV & Surveillance System | ELEC-7.6.1B | Supply, Installation, Testing and Commissioning of 32CH Embedded 4K NVR 4SATA expandable up to 40TB, audio input & Output, Two way communication supported, G.711 audio format support, 512 Mb recording throughput, 2 alarm inputs & 1 Outputs, with maximum 16 users, Op |  | Each | 86521
C.C.TV & Surveillance System | ELEC-7.6.2 | Supply, Installation, Testing and Commissioning of 16CH Embedded 4K NVR 2SATA expandable up to 20TB, audio input & Output, Two way communication supported, G.711 audio format support, 512 Mb recording throughput, 2 alarm inputs & 1 Output, RS485, HDMI, to be supported with maximum 16 users, Op. temp 0 to 50 deg. C, NDAA compliant, UL/CE/FCC certified. Makes: As per list of recommended brands as Category I |  | Each | 42763
C.C.TV & Surveillance System | ELEC-7.6.3 | Supply, Installation, Testing and Commissioning of 8CH Embedded 4K NVR 1SATA expandable up to 10TB, audio input & Output, Two way communication supported, G.711 audio format support, 180 Mb recording throughput, 2 alarm inputs & 1 Output, RS485, HDMI, VGA ports to be supported with maximum 16 users, Op. temp 0 to 50 deg. C, NDAA compliant, UL/CE/FCC, certified. Makes: As per list of recommended brands as Category I |  | Each | 28036
C.C.TV & Surveillance System | ELEC-7.6.4 | Supply, Installation, Testing and Commissioning of 4 MP or higher IR Dome, Fixed lens min 2.8mm” ½.8 progressive CMOS image sensor, Min. Illumination 0.01 (color), S/N Ratio: 70 dB, Electronics Shutter: 1/15 ~ 1/100000s IR Distance: 50M, with built in video analytics,WDR~120dB/BLC/HLC/3D DNR, Gain Control: 0~100%; SD card up to 512GB, PAN: 0- 330, Tilt: 0- 75, Rotation: 0- 180; Video Compression: H.265 /H.264/MJPEG, Smart Codec; Quad Stream; Protocals: H.265 /H.264/MJPEG, Smart Codec; ONVIF: S/G/T; Op. Temp: -30 to 60 Deg; power consumption max. 7W; IP67,IK10,UL,NDAA,BIS Compliance, Makes: As per list of recommended brands as Category I |  | Each | 13800
C.C.TV & Surveillance System | ELEC-7.6.5 | Supply, Installation, Testing and Commissioning of 4 MP or higher IR Bullet, Fixed lens min 2.8mm ½.8 progressive CMOS image sensor, |  | Each | 14200
C.C.TV & Surveillance System | ELEC-7.6.6 | Supply, installation, Testing and Commissioning of IP IR PTZ Camera- 2MP 38x Network PTZ Dome Camera Max. 2megapixel (1920 x 1080) resolution,4.44 ~ 169.4 mm (Optical 38x) lens, Max. IR viewable length : 300m Day & Night (ICR), WDR ( 120dB),1/ 2.8” Progressive Scan CMOS, Intelligent Video / Audio Analytics, Intrusion Detection and Motion Detection, Shock detection, Azimuth display (Cardinal & intermediate directions),Multiple streaming, Wise Stream II support H.265, H.264, MJPEG codec support MicroSD / SDHC / SDXC memory (Up to 512 GB) IP67, IK10 UL Certified, PTZ Camera along with pole/wall mount L-bracket for Mounting, Power Adapter, IP 67,with lighting protection, surge protection and voltage transient protection etc., Makes: As per list of recommended brands as Category I |  | Each | 118000
C.C.TV & Surveillance System | ELEC-7.6.7 | Supply and fixing of Surveillance HDD-4 TB. Makes: As per list of recommended brands |  | Each | 20930
C.C.TV & Surveillance System | ELEC-7.6.8 | Supply and installation of 4K UHD, 55” LED Display complete with following Specifications: a) Diagonal Size 55" b) Type Edge LED BLU. c) Resolution 3840*2160 (4K UHD) d) Pixel Pitch(mm)0.105 x 0.315. e) Active Display Area(mm)1209.6(H) x 680.4(V) f) Brightness (Typ.) 350 nit. g) Contrast Ratio 4000:1. Makes: As per list of recommended brands |  | Each | 85707
C.C.TV & Surveillance System | ELEC-7.6.9 | Supply and installation of 24 inch (60.96cm) Full HD LED Monitor with Wall Mountable Stand, Height Adjustable, HDMI and VGA Ports with all accessories. Makes: As per list of recommended brands |  | Each | 16950
C.C.TV & Surveillance System | ELEC-7.6.11 | Supply, Installation, Testing and Commissioning of 32CH Embedded 4K NVR 4SATA expandable up to 40TB, audio input & Output, Two way communication supported, G.711 audio output support, 512 Mb recording throughput, Op. temp 0 to 50 deg. C, NDAA compliant, UL/CE/FCC certified. /BIS Makes:- As per list of recommended brands as Category II |  | Each | 47790
C.C.TV & Surveillance System | ELEC-7.6.12 | Supply, Installation, Testing and Commissioning of 16CH Embedded 4K NVR 2SATA expandable up to 20TB, audio input & Output, Audio out put communication supported, G.711 audio format support, 180 Mb recording throughput, HDMI, ports to be supported with maximum 16 users, Op. temp 0 to 50 deg. C, UL/CE,FCC, certified. Makes:- As per list of recommended brands as Category II |  | Each | 15156
C.C.TV & Surveillance System | ELEC-7.6.13 | Supply, Installation, Testing and Commissioning of 8CH Embedded 4K NVR 1SATA expandable up to 10TB, audio Output, Two way communication supported, G.711 audio format support, 180 Mb recording throughput, HDMI, ports to be supported with maximum 16 users, Op. temp 0 to 50 deg. C, NDAA compliant, UL/CE/FCC certified. Makes:- As per list of recommended brands as Category II |  | Each | 7866
C.C.TV & Surveillance System | ELEC-7.6.14 | Supply, Installation, Testing and Commissioning of 4 MP or higher IR Dome, fixed lens min 2.8mm ½.8 progressive CMOS image sensor, Min. Illumination 0.01 (color), S/N Ratio: 70 dB, Electronics Shutter: 1/15 ~ 1/100000 IR Distance: 30M, with built in video analytics ,WDR~120dB/BLC/HLC/3D DNR, Gain Control: 0~100%; SD card up to 256GB, Video |  | Each | 7000
C.C.TV & Surveillance System | ELEC-7.6.15 | Supply, Installation, Testing and Commissioning of 4MP or higher IR Bullet, fixed lens min 2.8mm 1.2/8 progressive CMOS image sensor, Min. Illumination 0.01(color), S/N Ratio: 50dB, Electronics Shutter: 1/15 ~ 1/100000, IR Distance: 30M, with built in video analytics ,WDR~120dB/BLC/HLC/3D DNR, Gain Control: 0~100%; SD card up to 256GB, Video Compression:H.265 /H.264/MJPEG, Smart Codec; Triple Stream; Protocals: H.265 /H.264/MJPEG, Smart Codec; ONVIF: S/G/T; Op. Temp: -30 to 60 Deg; power consumption max. 6W; IP67,IK10,BIS Compliance accessories mounts to be considered. Makes:- As per list of recommended brands as Category II |  | Each | 7200
C.C.TV & Surveillance System | ELEC-7.6.16 | Supply, installation, Testing and Commissioning of IP IR 2MP PTZ Camera- 32x Network PTZ Dome Camera Max. 2megapixel (1920 x 1080) resolution, 4.44 ~ 142.6mm (Optical 32x) lens, Max. IR viewable length : 200m (656ft), Day & Night (ICR), WDR (150dB), DIS (Built-in gyro sensor), 1/2.8’’ Progressive Scan CMOS, Intelligent Video / Audio Analytics, Intrusion Detection and Motion Detection, Shock detection, Azimuth display (Cardinal & intermediate directions),Multiple streaming, Wise Stream II support H.265, H.264, MJPEG codec support MicroSD / SDHC / SDXC memory 2 slots (Up to 512 GB) IP66, IK10 UL Certified PTZ Camera along with pole/wall mount L-bracket for Mounting, Power Adapter, IP66, TVS 4,000V Lightning Protection, Surge Protection and Voltage Transient Protection etc. Makes: As per list of recommended brands as Category II |  | Each | 94400
Public Address Systems | ELEC-7.7.1 | Supply and Installation of 120Watt Booster Amplifier, the amplifier is protected against overload and short circuits. A temperature-controlled fan ensures high reliability at high output levels and low acoustic noise at lower output levels. An overheat protection circuit switches off the power stage and activates an LED on the front panel, if the internal temperature reaches acritical limit due to poor ventilation or overload. Makes: As per list of recommended brands |  | Each | 19500
Public Address Systems | ELEC-7.7.2 | Supply and installation testing and commissioning of Tabletop mounted gooseneck type Conference Delegate unit Loudspeaker volume is set centrally at the Control Unit for all delegate units. To prevent acoustic feedback, the built-in loudspeaker is automatically muted when the microphone is on, the headphone volume level can be adjusted by means of a thumbwheel on the unit for maximum comfort, Nominal Acoustic Input 85dB SPL, Frequency Response 400Hz to 10kHz, Length of the microphone from the base of the stem 488mm. Makes: As per list of recommended brands |  | Each | 14200
Public Address Systems | ELEC-7.7.3 | Supply, Fixing and Installation of Tabletop/Podium mounted gooseneck type Conference Chairman unit Loudspeaker volume is set centrally at the Control Unit for all delegate units. To prevent acoustic feedback, the built-in loudspeaker is automatically muted when the microphone is on, the headphone volume level can be adjusted by means of a thumbwheel on the unit for maximum comfort. Makes: As per list of recommended brands |  | Each | 16800
Public Address Systems | ELEC-7.7.4 | Supply, Fixing and Installation of Rack mounted Conference Control unit, having digital acoustic feedback suppression facility that automatically eliminates acoustic feedback, giving better speech intelligibility by allowing the speaker volume to be turned up as loud as required without any risk of feedback. Makes: As per list of recommended brands |  | Each | 29050
Public Address Systems | ELEC-7.7.5 | Supply and Installation of Wall mounted 30W Cabinet Loudspeaker, High-fidelity music and speech reproduction, Selectable 8 ohm, 70 V and 100 V inputs, Compact yet robust ABS enclosure, Supplied with adjustable mounting bracket, Complies with international installation and safety regulations. Makes: As per list of recommended brands |  | Each | 5910
Public Address Systems | ELEC-7.7.6 | Supply, Fixing and Installation of 4 Channel Mixer, High-fidelity music and speech reproduction, selectable 8-ohm, 70 V and 100 V inputs, Compact yet robust ABS enclosure, Supplied with adjustable mounting bracket, Complies with international installation and safety regulations. Makes: As per list of recommended brands |  | Each | 37200
Public Address Systems | ELEC-7.7.7 | Supply and Installation of Wireless Handheld microphone, With the touch of a single button, ClearScan™ scans through all 32 preset channels and selects the clearest channel, which ensures noise-free operation over the longest operating range. In the increasingly cluttered world of RF, ClearScan™ gives you confidence that you can easily find an open frequency. Makes: As per list of recommended brands |  | Each | 29470
Public Address Systems | ELEC-7.7.8 | Supply and fixing of wireless hand held microphone Having Frequency Response of 40Hz-13kHz etc., complete. Makes: As per list of recommended brands |  | Each | 4650
Public Address Systems | ELEC-7.7.9 | Supply and Installation of Wireless Collar Microphone with Frequency Response of 40Hz- 13kHz etc., complete. Makes: As per list of recommended brands |  | Each | 4800
Public Address Systems | ELEC-7.7.10 | Supply and Fixing of High fidelity 2-Way wall mountable Speakers with 16W impedance with power taps of 4W/8W/16W etc., complete. Makes: As per list of recommended brands |  | Each | 4635
Public Address Systems | ELEC-7.7.11 | Supply, Installation, Testing and Commissioning of speakers with following specifications:12W Wall mount box Speaker, rated power: 12W, Tapings 100 volt line : 12/6/9WTransformer Impedance, Ohms , 100V : 1.67k/3.33k/6.66k, Frequency Response : 55 |  | Each | 1740
Public Address Systems | ELEC-7.7.12 | Supplying, installing, testing and commissioning of 25 zone selector P.A. console and with CRCA sheet housing and control desk also included with rack arrangement as required. The console shall have all call / call back type complete with battery backup and it should also work on AC single phase power. (Considered each floor one Zone). Makes: As per list of recommended brands |  | Each | 27030
Public Address Systems | ELEC-7.7.13 | Supply and Fixing of High fidelity 2-Way wall mountable with 10W impedance with power taps of 1.5W/3W/6W etc., complete. Makes: As per list of recommended brands |  | Each | 3980
Public Address Systems | ELEC-7.7.14 | Supply and Fixing of Ceiling mount Speakers with 6W impedance with power taps of 1.5W/3W/6W etc., complete. Makes: As per list of recommended brands |  | Each | 3228
Public Address Systems | ELEC-7.7.15 | Supply and Laying of Microphone Cables and connectors etc., complete. Makes: As per list of recommended brands |  | Rm | 48
AUDIO-VIDEO Systems | ELEC-7.8.1 | Supply and Fixing of Projector for front end Audience, As 4200lm, 5000:1contast ratio, 1080p@50/60Hz and HDMI & VGA interface etc. complete. Makes: As per list of recommended brands |  | Each | 70060
AUDIO-VIDEO Systems | ELEC-7.8.2 | Supply, installation, testing & commissioning of 3LCD / 1DLP laser projector with 4200 ANSI Lumens brightness, Ultra short throw (0.3 : 1) lens, Resolution: WXGA (1280 x 800), Colors: 16.7 million |  | Each | 247000
AUDIO-VIDEO Systems | ELEC-7.8.3 | Supply, installation, testing & commissioning of 3LCD/1DLP laser projector with 3500 ANSI Lumens brightness, Resolution: WXGA (1280 x 800), Colors: 16.7 million colors, Contrast Ratio: 2,000,000 : 1, Life: 40,000 hours, Speaker Output: 16W, Input Ports: 2 x HDMI, 2 x VGA, 1 x composite video, 1 x component video, 1 x RCA jack, Output: 1 x 3.5 mm stereo mini jack, 1 x VGA, Wired and wireless network LAN, 1 x RS-232 control port. Makes: As per list of recommended brands |  | Each | 129200
AUDIO-VIDEO Systems | ELEC-7.8.4 | Supply and Fixing of Celling Mount Kits for Projector etc. complete. Makes: As per list of recommended brands |  | Each | 10305
AUDIO-VIDEO Systems | ELEC-7.8.5 | Supply and fixing of 120" Motorized projection screen with remote control etc. complete. Makes: As per list of recommended brands |  | Each | 20610
AUDIO-VIDEO Systems | ELEC-7.8.6 | Supply and fixing of 55" Full HD LED Large format Display (LFD) Commercial model for 24x7 operations, as 1920 x 1080 (16:9) resolution & 170°/160°(H/V) viewing angle, with HDMI & VGA Interface etc., complete. Makes: As per list of recommended brands |  | Each | 80060
AUDIO-VIDEO Systems | ELEC-7.8.7 | Supply and Fixing of Celling Mount Kits for front LED etc. complete. Makes: As per list of recommended brands |  | Each | 11221
AUDIO-VIDEO Systems | ELEC-7.8.8 | Supply and fixing of 4-input and 8-output HDMI (High-Definition Multimedia Interface) matrix Switcher Board with EDID Minder (Interface switching unit for LFD & Projectors to provide Audio and Video) etc. complete. Makes: As per list of recommended brands |  | Each | 270300
AUDIO-VIDEO Systems | ELEC-7.8.10 | Supply and fixing of VGA to HDMI Convertor etc. complete. Makes: As per list of recommended brands |  | Each | 16946
AUDIO-VIDEO Systems | ELEC-7.8.11 | Supply and laying of twisted pair type High-Definition Multimedia Interface cable for long distance which contains OFC and converting accessories for multiple connectivity like connectors for Tx & Rx etc. complete. Makes: As per list of recommended brands |  | Each | 4809
AUDIO-VIDEO Systems | ELEC-7.8.12 | Supply and Fixing of Wireless remote control Laser point Presenter and Slider etc. complete. Makes: As per list of recommended brands |  | Each | 6320
AUDIO-VIDEO Systems | ELEC-7.8.13 | Supply, installation, testing & commissioning of 2.4 GHz Digital Wireless Handheld Microphone with 256 bit, AES Encryption, Frequency Response: 70 Hz– 20 KHz, Dynamic Range: 116 dB @ 1 KHz, Signal- to-noise: >90 dBA, Latency<=2.9ms along with Up to 12 Hours battery life. Makes: As per list of recommended brands |  | Each | 38000
AUDIO-VIDEO Systems | ELEC-7.8.14 | Supply, installation, testing & commissioning of 2.4 GHz Digital Wireless Lapel Microphone with 256 bit AES Encryption, Frequency Response: 20 Hz–20 KHz, Dynamic Range: 116 dB @ 1 KHz, Signal-to- noise: >90 dBA, Latency<=2.9ms along with Up to 12 Hours battery life. Makes: As per list of recommended brands |  | Each | 38000
AUDIO-VIDEO Systems | ELEC-7.8.15 | Supply, installation, testing & commissioning of Gooseneck Microphone with on/off button with Polar pattern: Cardioid, Frequency range: 70 to 18,000 Hz , Max. SPL 125 dB, Equivalent noise level: <21 dB‐ A , Signal/noise ratio: >73 dB, Impedance: <=600 ohms, load impedance >=2,000 ohms, Connector 3‐pin male XLR. Makes: As per list of recommended brands |  | Each | 38000
AUDIO-VIDEO Systems | ELEC-7.8.16 | Supply, installation, testing & commissioning of Modular Digital Signal Processor with AEC and |  | Nos | 173793
AUDIO-VIDEO Systems | ELEC-7.8.17 | Supply, installation, testing & commissioning of Column Line array Speaker with 8 nos. vertically aligned array of full range speakers with Frequency Range: 80 Hz – 20 kHz, Sensitivity: 93 dB, Power Capacity: 100 Watt (400 W Peak), Nominal Impedance: 8 ohms, Max SPL: 121 dB, Transformer Tap: 60W, 30W @ 100V, Fiberglass reinforced ABS cabinet, painted aluminum grille along with Swivel (pan)/tilt wall bracket. Makes: As per list of recommended brands |  | Nos | 44290
AUDIO-VIDEO Systems | ELEC-7.8.18 | Supply, installation, testing & commissioning of Class D Dual channel Power Amplifier with Power output: 2 x 240 Watt @ 100v, Frequency response : 50Hz-22kHz, Total harmonic distortion (THD) : < 0.3%, Signal to noise ratio : > 100 dB, Crosstalk (@ 1 kHz) < 80 dB along with Dc short circuit, overheating, over load, signal limiting, temperature control fan protection. Makes: As per list of recommended brands |  | Nos | 83030
AUDIO-VIDEO Systems | ELEC-7.8.19 | Supply, installation, testing & commissioning of 250- Watt Mixing Amplifier with frequency response 50Hz to 15kHz +/-3 dB, THD <10%, Inputs: 6 x Mic, 2 x Aux, 1 x Line inputs, Outputs: 1 x Preamp out & 1 x Line out, Signal to Noise ratio:70db, with Bass and treble control. Makes: As per list of recommended brands |  | Nos | 23750
AUDIO-VIDEO Systems | ELEC-7.8.20 | Supply, Installation, Testing and Commissioning of Two way ceiling speaker 4" LF Driver, 0.75" Tweeter, Power Handling Capacity : 60 Watt continuous program power, Sensitivity (SPL 1W/1m) : 87 dB, Peak SPL: 108 dB, Frequency Range: 75 Hz – 20 kHz, Coverage : 120° Conical, impedance: 8 ohms, UL / EN certified, along with integrated steel back can complete as required. Makes: As per list of recommended brands |  | Nos | 9207
AUDIO-VIDEO Systems | ELEC-7.8.21 | Supply and fixing of 1600 W, 132 dB peak SPL utilizing high-sensitivity transducers 15" Two-Way Passive Loudspeaker etc. complete. Makes: As per list of recommended brands |  | Each | 8879
AUDIO-VIDEO Systems | ELEC-7.8.22 | Supply and fixing of 1000 W,126 dB 12" Two-Way Powered Loudspeaker etc. complete. Makes: As per list of recommended brands |  | Each | 7948
AUDIO-VIDEO Systems | ELEC-7.8.23 | Supply and Fixing of Ultra compact two-way with single 8-inch woofer etc. complete. Makes: As per list of recommended brands |  | Each | 28033
AUDIO-VIDEO Systems | ELEC-7.8.24 | Supply and fixing of 650 W per channel Class-H power amplifier With 2x 450W @ 4 Ohms etc. complete. Makes: As per list of recommended brands |  | Each | 4358
AUDIO-VIDEO Systems | ELEC-7.8.25 | Supply and Fixing of Pop-up box etc. complete. Makes: As per list of recommended brands |  | Each | 3570
AUDIO-VIDEO Systems | ELEC-7.8.26 | Supply and Fixing of XLR connector etc. complete. Makes: As per list of recommended brands |  | Each | 675
AUDIO-VIDEO Systems | ELEC-7.8.27 | Supply, Installation, Testing and Commissioning of Multiformat 3 x 1 automatic transmitter and receiver with scaler solution, Should support HDCP 2.2 and auto scaling at output, 4K30 Support for source devices and displays, Inputs (TX) – Transmitter includes 2x HDMI and 1x VGA inputs, Outputs(RX) – Receiver includes 1x HDMI input and scaled HDMI output , control port: RS-232, 2 x Relay and de- embedded audio out. Makes: As per list of recommended brands |  | Nos | 64980
AUDIO-VIDEO Systems | ELEC-7.8.28 | Supply, Installation, Testing and Commissioning of 4x1 4K60 Presentation Switcher with Inputs: 1 x VGA with audio, 3 x HDMI, Outputs: 1 x HDBT and 1 x HDMI output, 1 x de-embedded audio out along with control port: 1 x RS-232, 1 x IR, 1 x contact-in, 1 x tally out and ethernet port. Makes: As per list of recommended brands |  | Nos | 77976
AUDIO-VIDEO Systems | ELEC-7.8.29 | Supply, Installation, Testing and Commissioning of Multi-Format Wall plate Transmitters, Inputs: 1x HDMI, 1 x VGA, 1 x audio, Output: HdbaseT/ Dxlink RJ-45, Resolution: 480p up to 1920x1200 @ 60 Hz , |  | Nos | 71535
AUDIO-VIDEO Systems | ELEC-7.8.30 | Supply, Installation, Testing and Commissioning of Receiver compatible to the above transmitter, input: HbaseT/Dxlink RJ-45, output: HDMI, Analog Stereo Output : 3.5mm Mini-Stereo Jack, HDCP Compliant, Control: Rs232, IR. Makes: As per list of recommended brands |  | Nos | 81863
AUDIO-VIDEO Systems | ELEC-7.8.31 | Supply, installation, testing and commissioning of Wireless Presentation System with 4K resolution, enables iOS, Android, Chromebook, PC, and Mac device users to instantly connect to a main display without a dongle, 2.4GHz/5GHz Wi–Fi and MIMO antennas, Two participants can simultaneously present content on main display along with in-built processor of Intel, Main Memory: 4GB, Storage: 32 GB, Networking: 802.11 ac/b/g/n dual band Wireless LAN and Bluetooth 4.1, Operating System: Linux. Makes: As per list of recommended brands |  | Nos | 66500
AUDIO-VIDEO Systems | ELEC-7.8.32 | Supply, installation, testing and commissioning of 8 Button control Pad with 2 x RS-232, 2x IR/Serial, 2 x I/O channel, 1 x Relay, 1 x USB Mini-B, USB, with Flash: 4 GB, Memory Card: 4 GB SD, DDRAM: 256 MB along with Display Monitoring. Makes: As per list of recommended brands |  | Nos | 55423
AUDIO-VIDEO Systems | ELEC-7.8.33 | Supply, Installation, testing and commissioning of Mobile Signal Jammer for 8 Band with all standard accessories. Model: GST-JAMM-009HI (High Cooling Mechanism+ Industrial Model)  08 Antennas  Power Supply Adopter Unit (Note: This Model will Jamm mobile Signal approximately 40- 50 meters Depending on the Input Signal Strength. Makes: As per list of recommended brands |  | Each | 48000
Miscellaneous Items | ELEC-8.1.1 | TW Separators / Gutties |  | 100 Nos | 233
Miscellaneous Items | ELEC-8.1.5 | Aluminum Link Clips |  | 100 Nos | 43
Miscellaneous Items | ELEC-8.1.12 | PVC Cleats 2 Way |  | 100 Nos | 422
Miscellaneous Items | ELEC-8.1.13 | PVC Cleats 4 Way |  | 100 Nos | 556
Miscellaneous Items | ELEC-8.1.15 | PVC /cotton tape Role (8 Mtrs) |  | Nos | 24
Miscellaneous Items | ELEC-8.1.17 | Stay tight set (Jam bracket 300 mm) |  | Pair | 394
Miscellaneous Items | ELEC-8.1.18 | Stay clamp with bolts and Nuts) |  | Set | 262
Miscellaneous Items | ELEC-8.1.22 | Concealed box PVC / MS with hook for fan |  | Nos | 139
Miscellaneous Items | ELEC-8.1.23 | Supply and fixing of Anchor fastener with fan hook / Providing MS Fan hook with grouting and cement plastering |  | Nos | 130
Miscellaneous Items | ELEC-8.1.25 | Cable root Indicators of size 152mm round / 102mm x 102mm / 152mm x 152mm |  | Nos | 110
Miscellaneous Items | ELEC-8.1.27 | Mild Steel Items |  | KG | 91
Miscellaneous Items | ELEC-8.1.28 | Acrylic Cover of size 4" x 7" for night lamps |  | Nos | 26
Miscellaneous Items | ELEC-8.1.29 | TW / PVC Round Blocks |  | Nos | 11
Miscellaneous Items | ELEC-8.1.30 | G.I. Funnel with Mesh 1/2" x 4" |  | Nos | 104
Miscellaneous Items | ELEC-8.1.32 | First Aid box 18" x 12" x 8" |  | Nos | 1392
Legend Plates | MAT-04257 | Danger Notice Plates of size ---------------------, shall comply with IS:2551- 1982 | 250x200mm, | Nos | 292
Legend Plates | MAT-04258 | Danger Notice Plates of size ---------------------, shall comply with IS:2551- 1982 | 200x150mm, | Nos | 259
Legend Plates | MAT-04259 | Danger Notice Plates of size ---------------------, shall comply with IS:2551- 1982 | 150x100mm, | Nos | 129
Legend Plates | ELEC-8.2.2 | Bus bar chamber 100mm x 40mm |  | Nos | 70
Legend Plates | ELEC-8.2.3 | Cable Alley 100mm x 40mm |  | Nos | 70
Legend Plates | ELEC-8.2.4 | Earth 40mm x 20mm |  | Nos | 65
Legend Plates | ELEC-8.2.6 | Semi oval type aluminum anodized legend plates ON / OFF / Forward / Reverse / Start / Stop / UP / DOWN / R Phase / Y Phase / B Phase / Trip / Open / Close / Left / Right / Motor on / Motor off / Accept / Retract / Reset / Emergency / Running / Pump off / Emergency Stop / Emergency on / Slow |  | Nos | 33
Legend Plates | ELEC-8.2.7 | Shock instruction chart in English / Hindi / Telugu duly framed with front glass |  | Nos | 583
Copper / Aluminium / G.I. Items (per Kg) | ELEC-8.3.1 | Copper Plate / Strip / SWG wire No.8 / 10 / 14 |  | KG | 1300
Copper / Aluminium / G.I. Items (per Kg) | ELEC-8.3.2 | Copper winding wire |  | KG | 1241
Copper / Aluminium / G.I. Items (per Kg) | ELEC-8.3.3 | Copper winding wire with PVC Insulated of fine quality |  | KG | 1277
Copper / Aluminium / G.I. Items (per Kg) | ELEC-8.3.4 | Aluminum Bus bars / Strips / Accessories |  | KG | 365
Copper / Aluminium / G.I. Items (per Kg) | ELEC-8.3.5 | Aluminum winding wire |  | KG | 476
Copper / Aluminium / G.I. Items (per Kg) | ELEC-8.3.6 | G.I. Strip / Plate / Wire |  | KG | 108
SMC Type Supports for the Busbars | MAT-04272 | Supply of type supports for the bus bars------------- | 50 x 70 x 14 mm | Nos | 43
SMC Type Supports for the Busbars | MAT-04273 | Supply of type supports for the bus bars------------- | 60 x 70 x 14 mm | Nos | 50
SMC Type Supports for the Busbars | MAT-04274 | Supply of type supports for the bus bars------------- | 70 x 70 x 14 mm | Nos | 93
SMC Type Supports for the Busbars | MAT-04275 | Supply of type supports for the bus bars------------- | 300 x 50 x 10 mm | Nos | 29
SMC Type Supports for the Busbars | MAT-04276 | Supply of type supports for the bus bars------------- | 350 x 52 x 10 mm | Nos | 229
SMC Type Supports for the Busbars | MAT-04277 | Supply of type supports for the bus bars------------- | 420 x 60 x 12 mm | Nos | 328
SMC Type Supports for the Busbars | ELEC-8.4.2 | DMC Earth Flat Supports 20 x3 mm / 20x 6mm / 25 x 6mm / 25 x 3mm / 32 x 3 mm / 32 x 6mm / 40 x 3 mm / 40 x 6mm |  | Nos | 65
SMC Type Supports for the Busbars | ELEC-8.4.3 | Heat shrinkable sleeves for the Bus bars up to 70 Sq mm |  | Metre | 20
SMC Type Supports for the Busbars | ELEC-8.4.4 | Heat shrinkable sleeves for the Bus bars above 70 Sq mm |  | Metre | 33
SMC Type Supports for the Busbars | ELEC-8.4.7 | LED RGB pixel series bulbs(50 Nos) |  | Set | 623
SMC Type Supports for the Busbars | ELEC-8.4.8 | LED RGB pixel series bulbs with Navvar Patti (150 Nos) with necessary control gear |  | Set | 5099
SMC Type Supports for the Busbars | ELEC-8.4.9 | Supply of 3W X54 LED RGB PAR cans with IP 67 protection |  | Nos | 9149
SMC Type Supports for the Busbars | ELEC-8.4.10 | Supply and fixing of 6mm thick MS Chequered plate |  | KG | 97
SMC Type Supports for the Busbars | ELEC-8.4.11 | Supply and fixing of 6mm thick Aluminum Chequered plate |  | KG | 357
SMC Type Supports for the Busbars | ELEC-8.4.12 | Copper old winding Wire scrap for 1 Kg |  | KG | 211
SMC Type Supports for the Busbars | MAT-04289 | Supply of Nominal-Bore --------------- G.I. Pipe | 25mm Heavy grade | Metre | 364
SMC Type Supports for the Busbars | MAT-04290 | Supply of Nominal-Bore --------------- G.I. Pipe | 25mm Medium grade | Metre | 319
SMC Type Supports for the Busbars | MAT-04291 | Supply of Nominal-Bore --------------- G.I. Pipe | 40mm Heavy grade | Metre | 546
SMC Type Supports for the Busbars | MAT-04292 | Supply of Nominal-Bore --------------- G.I. Pipe | 40mm Medium grade | Metre | 455
SMC Type Supports for the Busbars | ELEC-8.4.19 | Earth work excavation including all soils for trench, Pole Pit and Earth Pit |  | Cum | 348
SMC Type Supports for the Busbars | ELEC-8.4.20 | Drilling of 16 Nos through holes of 12mm dia to G.I pipe |  | Nos | 9
SMC Type Supports for the Busbars | ELEC-8.4.21 | G.I Nuts, Bolts and Washers each set |  | Set | 15
SMC Type Supports for the Busbars | MAT-04300 | Supply of Saddle / Clamps suitable for fixing ------------------ | 4 to 10 Sq mm 2 Core Cable | 100 Nos | 297
SMC Type Supports for the Busbars | MAT-04301 | Supply of Saddle / Clamps suitable for fixing ------------------ | 4 & 6 Sq mm 4 Core Cable | 100 Nos | 297
SMC Type Supports for the Busbars | MAT-04302 | Supply of Saddle / Clamps suitable for fixing ------------------ | 10 & 16 Sq mm 4 Core Cable | 100 Nos | 388
SMC Type Supports for the Busbars | MAT-04303 | Supply of Saddle / Clamps suitable for fixing ------------------ | 25 & 35 Sq mm 3.5 Core Cable | 100 Nos | 454
SMC Type Supports for the Busbars | MAT-04304 | Supply of Saddle / Clamps suitable for fixing ------------------ | 50 Sq mm 3.5 Core Cable | 100 Nos | 647
SMC Type Supports for the Busbars | MAT-04305 | Supply of Saddle / Clamps suitable for fixing ------------------ | 70 & 95 Sq mm 3.5 Core Cable | 100 Nos | 713
SMC Type Supports for the Busbars | MAT-04306 | Supply of Saddle / Clamps suitable for fixing ------------------ | 120 to 185 Sq mm 3.5 Core Cable | 100 Nos | 906
SMC Type Supports for the Busbars | MAT-04307 | Supply of Saddle / Clamps suitable for fixing ------------------ | 240 & 300 Sq mm 3.5 Core Cable | 100 Nos | 1101
SMC Type Supports for the Busbars | MAT-04308 | Supply of Saddle / Clamps suitable for fixing ------------------ | 400 Sq mm 3.5 Core Cable | 100 Nos | 1424
SMC Type Supports for the Busbars | ELEC-8.4.27 | Supply of round bottom G.I sheet bucket of 9 Ltrs. Capacity as per IS:2546 made out of 24-gauge GI sheet with extra handle at bottom duly painted inside and red outside with printed with FIRE Mark for stand and hook and filled with sand and arranged to existing stand or hook |  | Nos | 327
SMC Type Supports for the Busbars | ELEC-8.4.28 | Providing floor mounting stand for keeping 4No of fire bucket 1500mm length, 900mm height made out of 40x40x6mm angle iron welded with 4 hooks and duly painted with one coat of red lead and two coats of enamel paint |  | Nos | 1331
SMC Type Supports for the Busbars | MAT-04314 | Supply of GI Louver shutter for exhaust fan | 9 to 12" | Nos | 182
SMC Type Supports for the Busbars | MAT-04315 | Supply of GI Louver shutter for exhaust fan | 15 to 18" | Nos | 218
SMC Type Supports for the Busbars | ELEC-8.4.30 | EICHER model 11:10 with 100 H.P. direct injection 4 stroke engine with one spare wheel 3800 mm cabin high deck with jangla (full body) (4 wheeler) for generator |  | Nos | 750200
Wireless Fire Alaram System | ELEC-9.1.1 | Supply and fixing of wireless smoke detection control panel of 28 wireless zones, 2 Hard wired Zones, Tamper Alert, Pass code protected, RF jamming recognition, diagnostic feature for RF signal strength between panel and each detector, vent reporting using PSTN telephone line, dialing upto 4 telephone numbers, event reporting as per users choice, LCD screen display, two way voice interaction, battery backup stand by time up to 12 hrs. Including transportation, all taxes and all labour charges etc complete. Makes: As per list of recommended brands |  | Nos | 48300
Wireless Fire Alaram System | ELEC-9.1.2 | Supply and fixing of wireless repeater. The wireless repeater extends the communication range of detection by relaying data between receiver and remote wireless transmitter including transportation, all taxes and all labour charges etc complete. Makes: As per list of recommended brands |  | Nos | 9775
Wireless Fire Alaram System | ELEC-9.1.3 | Supply and fixing of Wireless Siren Strobe external wireless siren - a fully supervised power code outdoor (IP55) wireless Siren and strobe light. Designed for external installation. Wire - Free connection between control panel and siren. Convenient rapid no- mess installation. Separate fire alarm signals, 98db Piezo siren and high-power strobe light. Weather resistant, IP55, 2-way communication for local and remote diagnostics. Plug-in power supply, NIMH rechargeable back-up power battery, transmits status, tamper, low- battery, supervisory and AC loss messages to the control panel, Tri- State tamper switch identifies screw manipulation removal of cover or playing from the wall including transportation, all taxes and all labour charges etc complete. Makes: As per list of recommended brands |  | Nos | 13225
Wireless Fire Alaram System | ELEC-9.1.4 | Supply and fixing of wireless Fully Supervised Smoke Detector, Photoelectric detection technology for superior detection sensitivity, sound and transmitted for smoke, tamper and low battery, works on power code protocol, easy programming and enrolling to the control panel, long life 9 volt alkaline or lithium battery including transportation, all taxes and all labour charges etc complete. Makes: As per list of recommended brands |  | Nos | 7936
Addressable - Fire Alarm System | MAT-04340 | Supply, install, test and commissioning of addressable peer to peer Networkable analogue addressable type fire alarm control panel with minimum 640 Character / 7inch Touchscreen graphic LCD display. The panel should be equipped with sufficient numbers of loop with 20% spare capacity, with each networkable intelligent fire alarm Control Panel having SLC with capacity of min 250 detectors/ devices in any combination (Min 120 Detector) with key pad, dual flash-based microprocessor technology, inbuilt USB Port for upload and down load the configuration tools, RS232 serial port for direct PC or modem connection, inbuilt NAC's, min 20 programmable Zonal LEDs and operates on 240V AC + 10% with 50 Hz with built in charger. The panel shall have fire, fault relays, option of BMS integration MODBUS/ BACnet, graphical software for provision of TCP/ IP modules, Remote Access, Class 'X' wiring with provision of both class 'A' and class 'B' wiring in the SLC circuit, user friendly with communication facility to monitor & control the FACPs from a single window. The panel shall be suitable for minimum of 5000 event record facility, event fetch from FACP facility and the single panel shall be suitable for min 2000 fire zones and 200 Panels/ Nodes in one network with all other accessories required to successfully run the system. The panel shall be completed as per UL(latest edition) and FM/EN54 & VDS standards (The System cost shall be included of all necessary cards, modules, Panel enclosure, CPU and associated accessories to complete the system design) Makes: As per list of recommended brands as category I. | 1 loop | Nos | 221375
Addressable - Fire Alarm System | MAT-04341 | Supply, install, test and commissioning of addressable peer to peer Networkable analogue addressable type fire alarm control panel with minimum 640 Character / 7inch Touchscreen graphic LCD display. The panel should be equipped with sufficient numbers of loop with 20% spare capacity, with each networkable intelligent fire alarm Control Panel having SLC with capacity of min 250 detectors/ devices in any combination (Min 120 Detector) with key pad, dual flash-based microprocessor technology, inbuilt USB Port for upload and down load the configuration tools, RS232 serial port for direct PC or modem connection, inbuilt NAC's, min 20 programmable Zonal LEDs and operates on 240V AC + 10% with 50 Hz with built in charger. The panel shall have fire, fault relays, option of BMS integration MODBUS/ BACnet, graphical software for provision of TCP/ IP modules, Remote Access, Class 'X' wiring with provision of both class 'A' and class 'B' wiring in the SLC circuit, user friendly with communication facility to monitor & control the FACPs from a single window. The panel shall be suitable for minimum of 5000 event record facility, event fetch from FACP facility and the single panel shall be suitable for min 2000 fire zones and 200 Panels/ Nodes in one network with all other accessories required to successfully run the system. The panel shall be completed as per UL(latest edition) and FM/EN54 & VDS standards (The System cost shall be included of all necessary cards, modules, Panel enclosure, CPU and associated accessories to complete the system design) Makes: As per list of recommended brands as category I. | 2 loop | Nos | 253000
Addressable - Fire Alarm System | MAT-04342 | Supply, install, test and commissioning of addressable peer to peer Networkable analogue addressable type fire alarm control panel with minimum 640 Character / 7inch Touchscreen graphic LCD display. The panel should be equipped with sufficient numbers of loop with 20% spare capacity, with each networkable intelligent fire alarm Control Panel having SLC with capacity of min 250 detectors/ devices in any combination (Min 120 Detector) with key pad, dual flash-based microprocessor technology, inbuilt USB Port for upload and down load the configuration tools, RS232 serial port for direct PC or modem connection, inbuilt NAC's, min 20 programmable Zonal LEDs and operates on 240V AC + 10% with 50 Hz with built in charger. The panel shall have fire, fault relays, option of BMS integration MODBUS/ BACnet, graphical software for provision of TCP/ IP modules, Remote Access, Class 'X' wiring with provision of both class 'A' and class 'B' wiring in the SLC circuit, user friendly with communication facility to monitor & control the FACPs from a single window. The panel shall be suitable for minimum of 5000 event record facility, event fetch from FACP facility and the single panel shall be suitable for min 2000 fire zones and 200 Panels/ Nodes in one network with all other accessories required to successfully run the system. The panel shall be completed as per UL(latest edition) and FM/EN54 & VDS standards (The System cost shall be included of all necessary cards, modules, Panel enclosure, CPU and associated accessories to complete the system design) Makes: As per list of recommended brands as category I. | 4 loop | Nos | 309925
Addressable - Fire Alarm System | MAT-04343 | Supply, install, test and commissioning of addressable peer to peer Networkable analogue addressable type fire alarm control panel with minimum 640 Character / 7inch Touchscreen graphic LCD display. The panel should be equipped with sufficient numbers of loop with 20% spare capacity, with each networkable intelligent fire alarm Control Panel having SLC with capacity of min 250 detectors/ devices in any combination (Min 120 Detector) with key pad, dual flash-based microprocessor technology, inbuilt USB Port for upload and down load the configuration tools, RS232 serial port for direct PC or modem connection, inbuilt NAC's, min 20 programmable Zonal LEDs and operates on 240V AC + 10% with 50 Hz with built in charger. The panel shall have fire, fault relays, option of BMS integration MODBUS/ BACnet, graphical software for provision of TCP/ IP modules, Remote Access, Class 'X' wiring with provision of both class 'A' and class 'B' wiring in the SLC circuit, user friendly with communication facility to monitor & control the FACPs from a single window. The panel shall be suitable for minimum of 5000 event record facility, event fetch from FACP facility and the single panel shall be suitable for min 2000 fire zones and 200 Panels/ Nodes in one network with all other accessories required to successfully run the system. The panel shall be completed as per UL(latest edition) and FM/EN54 & VDS standards (The System cost shall be included of all necessary cards, modules, Panel enclosure, CPU and associated accessories to complete the system design) Makes: As per list of recommended brands as category I. | 6 loop | Nos | 415553
Addressable - Fire Alarm System | MAT-04344 | Supply, install, test and commissioning of addressable peer to peer Networkable analogue addressable type fire alarm control panel with minimum 640 Character / 7inch Touchscreen graphic LCD display. The panel should be equipped with sufficient numbers of loop with 20% spare capacity, with each networkable intelligent fire alarm Control Panel having SLC with capacity of min 250 detectors/ devices in any combination (Min 120 Detector) with key pad, dual flash-based microprocessor technology, inbuilt USB Port for upload and down load the configuration tools, RS232 serial port for direct PC or modem connection, inbuilt NAC's, min 20 programmable Zonal LEDs and operates on 240V AC + 10% with 50 Hz with built in charger. The panel shall have fire, fault relays, option of BMS integration MODBUS/ BACnet, graphical software for provision of TCP/ IP modules, Remote Access, Class 'X' wiring with provision of both class 'A' and class 'B' wiring in the SLC circuit, user friendly with communication facility to monitor & control the FACPs from a single window. The panel shall be suitable for minimum of 5000 event record facility, event fetch from FACP facility and the single panel shall be suitable for min 2000 fire zones and 200 Panels/ Nodes in one network with all other accessories required to successfully run the system. The panel shall be completed as per UL(latest edition) and FM/EN54 & VDS standards (The System cost shall be included of all necessary cards, modules, Panel enclosure, CPU and associated accessories to complete the system design) Makes: As per list of recommended brands as category I. | 8 loop | Nos | 455400
Addressable - Fire Alarm System | MAT-04345 | Supply, install, test and commissioning of addressable peer to peer Networkable analogue addressable type fire alarm control panel with minimum 640 Character / 7inch Touchscreen graphic LCD display. The panel should be equipped with sufficient numbers of loop with 20% spare capacity, with each networkable intelligent fire alarm Control Panel having SLC with capacity of min 250 detectors/ devices in any combination (Min 120 Detector) with key pad, dual flash-based microprocessor technology, inbuilt USB Port for upload and down load the configuration tools, RS232 serial port for direct PC or modem connection, inbuilt NAC's, min 20 programmable Zonal LEDs and operates on 240V AC + 10% with 50 Hz with built in charger. The panel shall have fire, fault relays, option of BMS integration MODBUS/ BACnet, graphical software for provision of TCP/ IP modules, Remote Access, Class 'X' wiring with provision of both class 'A' and class 'B' wiring in the SLC circuit, user friendly with communication facility to monitor & control the FACPs from a single window. The panel shall be suitable for minimum of 5000 event record facility, event fetch from FACP facility and the single panel shall be suitable for min 2000 fire zones and 200 Panels/ Nodes in one network with all other accessories required to successfully run the system. The panel shall be completed as per UL(latest edition) and FM/EN54 & VDS standards (The System cost shall be included of all necessary cards, modules, Panel enclosure, CPU and associated accessories to complete the system design) Makes: As per list of recommended brands as category I. | 10 loop | Nos | 626175
Addressable - Fire Alarm System | MAT-04346 | Supply, install, test and commissioning of addressable peer to peer Networkable analogue addressable type fire alarm control panel with minimum 640 Character / 7inch Touchscreen graphic LCD display. The panel should be equipped with sufficient numbers of loop with 20% spare capacity, with each networkable intelligent fire alarm Control Panel having SLC with capacity of min 250 detectors/ devices in any combination (Min 120 Detector) with key pad, dual flash-based microprocessor technology, inbuilt USB Port for upload and down load the configuration tools, RS232 serial port for direct PC or modem connection, inbuilt NAC's, min 20 programmable Zonal LEDs and operates on 240V AC + 10% with 50 Hz with built in charger. The panel shall have fire, fault relays, option of BMS integration MODBUS/ BACnet, graphical software for provision of TCP/ IP modules, Remote Access, Class 'X' wiring with provision of both class 'A' and class 'B' wiring in the SLC circuit, user friendly with communication facility to monitor & control the FACPs from a single window. The panel shall be suitable for minimum of 5000 event record facility, event fetch from FACP facility and the single panel shall be suitable for min 2000 fire zones and 200 Panels/ Nodes in one network with all other accessories required to successfully run the system. The panel shall be completed as per UL (latest edition) and FM/EN54 & VDS standards (The System cost shall be included of all necessary cards, modules, Panel enclosure, CPU and associated accessories to complete the system design). Makes: As per list of recommended brands as category II. | 1 loop | Nos | 158884
Addressable - Fire Alarm System | MAT-04347 | Supply, install, test and commissioning of addressable peer to peer Networkable analogue addressable type fire alarm control panel with minimum 640 Character / 7inch Touchscreen graphic LCD display. The panel should be equipped with sufficient numbers of loop with 20% spare capacity, with each networkable intelligent fire alarm Control Panel having SLC with capacity of min 250 detectors/ devices in any combination (Min 120 Detector) with key pad, dual flash-based microprocessor technology, inbuilt USB Port for upload and down load the configuration tools, RS232 serial port for direct PC or modem connection, inbuilt NAC's, min 20 programmable Zonal LEDs and operates on 240V AC + 10% with 50 Hz with built in charger. The panel shall have fire, fault relays, option of BMS integration MODBUS/ BACnet, graphical software for provision of TCP/ IP modules, Remote Access, Class 'X' wiring with provision of both class 'A' and class 'B' wiring in the SLC circuit, user friendly with communication facility to monitor & control the FACPs from a single window. The panel shall be suitable for minimum of 5000 event record facility, event fetch from FACP facility and the single panel shall be suitable for min 2000 fire zones and 200 Panels/ Nodes in one network with all other accessories required to successfully run the system. The panel shall be completed as per UL (latest edition) and FM/EN54 & VDS standards (The System cost shall be included of all necessary cards, modules, Panel enclosure, CPU and associated accessories to complete the system design). Makes: As per list of recommended brands as category II. | 2 loop | Nos | 178112
Addressable - Fire Alarm System | MAT-04348 | Supply, install, test and commissioning of addressable peer to peer Networkable analogue addressable type fire alarm control panel with minimum 640 Character / 7inch Touchscreen graphic LCD display. The panel should be equipped with sufficient numbers of loop with 20% spare capacity, with each networkable intelligent fire alarm Control Panel having SLC with capacity of min 250 detectors/ devices in any combination (Min 120 Detector) with key pad, dual flash-based microprocessor technology, inbuilt USB Port for upload and down load the configuration tools, RS232 serial port for direct PC or modem connection, inbuilt NAC's, min 20 programmable Zonal LEDs and operates on 240V AC + 10% with 50 Hz with built in charger. The panel shall have fire, fault relays, option of BMS integration MODBUS/ BACnet, graphical software for provision of TCP/ IP modules, Remote Access, Class 'X' wiring with provision of both class 'A' and class 'B' wiring in the SLC circuit, user friendly with communication facility to monitor & control the FACPs from a single window. The panel shall be suitable for minimum of 5000 event record facility, event fetch from FACP facility and the single panel shall be suitable for min 2000 fire zones and 200 Panels/ Nodes in one network with all other accessories required to successfully run the system. The panel shall be completed as per UL (latest edition) and FM/EN54 & VDS standards (The System cost shall be included of all necessary cards, modules, Panel enclosure, CPU and associated accessories to complete the system design). Makes: As per list of recommended brands as category II. | 4 loop | Nos | 206448
Addressable - Fire Alarm System | MAT-04349 | Supply, install, test and commissioning of addressable peer to peer Networkable analogue addressable type fire alarm control panel with minimum 640 Character / 7inch Touchscreen graphic LCD display. The panel should be equipped with sufficient numbers of loop with 20% spare capacity, with each networkable intelligent fire alarm Control Panel having SLC with capacity of min 250 detectors/ devices in any combination (Min 120 Detector) with key pad, dual flash-based microprocessor technology, inbuilt USB Port for upload and down load the configuration tools, RS232 serial port for direct PC or modem connection, inbuilt NAC's, min 20 programmable Zonal LEDs and operates on 240V AC + 10% with 50 Hz with built in charger. The panel shall have fire, fault relays, option of BMS integration MODBUS/ BACnet, graphical software for provision of TCP/ IP modules, Remote Access, Class 'X' wiring with provision of both class 'A' and class 'B' wiring in the SLC circuit, user friendly with communication facility to monitor & control the FACPs from a single window. The panel shall be suitable for minimum of 5000 event record facility, event fetch from FACP facility and the single panel shall be suitable for min 2000 fire zones and 200 Panels/ Nodes in one network with all other accessories required to successfully run the system. The panel shall be completed as per UL (latest edition) and FM/EN54 & VDS standards (The System cost shall be included of all necessary cards, modules, Panel enclosure, CPU and associated accessories to complete the system design). Makes: As per list of recommended brands as category II. | 6 loop | Nos | 268686
Addressable - Fire Alarm System | MAT-04351 | Supply, install, test and commissioning of addressable peer to peer Networkable analogue addressable type fire alarm control panel with minimum 640 Character / 7inch Touchscreen graphic LCD display. The panel should be equipped with sufficient numbers of loop with 20% spare capacity, with each networkable intelligent fire alarm Control Panel having SLC with capacity of min 250 detectors/ devices in any combination (Min 120 Detector) with key pad, dual flash-based microprocessor technology, inbuilt USB Port for upload and down load the configuration tools, RS232 serial port for direct PC or modem connection, inbuilt NAC's, min 20 programmable Zonal LEDs and operates on 240V AC + 10% with 50 Hz with built in charger. The panel shall have fire, fault relays, option of BMS integration MODBUS/ BACnet, graphical software for provision of TCP/ IP modules, Remote Access, Class 'X' wiring with provision of both class 'A' and class 'B' wiring in the SLC circuit, user friendly with communication facility to monitor & control the FACPs from a single window. The panel shall be suitable for minimum of 5000 event record facility, event fetch from FACP facility and the single panel shall be suitable for min 2000 fire zones and 200 Panels/ Nodes in one network with all other accessories required to successfully run the system. The panel shall be completed as per UL (latest edition) and FM/EN54 & VDS standards (The System cost shall be included of all necessary cards, modules, Panel enclosure, CPU and associated accessories to complete the system design). Makes: As per list of recommended brands as category II. | 10 loop | Nos | 495880
Addressable - Fire Alarm System | ELEC-9.2.3 | Supply, Installation, Testing & Commissioning of Network Active Repeater Panel with 640 Character / 7inch Touchscreen. The LCD shall Display all events / detectors, devices status of complete systems in the networked. Makes: As per list of recommended brands as category I |  | Nos | 132825
Addressable - Fire Alarm System | ELEC-9.2.4 | Supply, Installation, Testing & Commissioning of Network Active Repeater Panel with 640 Character / 7inch Touchscreen. The LCD shall Display all events / detectors, devices status of complete systems in the networked. Makes: As per list of recommended brands as category II |  | Nos | 108158
Addressable - Fire Alarm System | ELEC-9.2.5 | Supply, Installation, Testing & Commissioning of Analogue Addressable loop powered Sounder & Beacon with inbuilt isolator/ external isolator module and having Min 15 distinct sound patterns/ multitone to indicate Exit doors and direct occupants for safe and fast evacuation and 100dB output with minimum 1Hz Frequency flash rate designed for IP65 requirements and approved to operate in 0°C to 49°C temperature, complies with the essential requirement of the EMC Directive to be supplied with Junction Box, Glands and other mounting accessories for proper installation. The item shall be completed as per UL (latest edition) and FM/EN54 & VDS standards. Makes: As per list of recommended brands as category I |  | Nos | 5237
Addressable - Fire Alarm System | ELEC-9.2.6 | Supply, Installation, Testing & Commissioning of Analogue Addressable loop powered Sounder & Beacon with inbuilt isolator/ external isolator module and having Min 15 distinct sound patterns/ multitone to indicate Exit doors and direct occupants for safe and fast evacuation and 100dB output with minimum 1Hz Frequency flash rate designed for IP65 requirements and approved to operate in 0°C to 49°C temperature, complies with the essential requirement |  | Nos | 3745
Addressable - Fire Alarm System | ELEC-9.2.7 | Supply, Installation, Testing & Commissioning of Dust and Vermin proof (Resettable) addressable analogue Manual call boxes along with Isolators inbuilt having front reset mechanism with 170° viewable LED and can be viewed from the distance of 7 M. also have inbuilt isolator having operating temperature from 0°C to 49°C to initiate audio visual alarm in case of Human detection of fire. The manual call point must be indoor type. The call point must be resettable type without break glass. The item shall be completed as per UL (latest edition) and FM/EN54 & VDS standards. Makes: As per list of recommended brands as category I |  | Nos | 5124
Addressable - Fire Alarm System | ELEC-9.2.8 | Supply, Installation, Testing & Commissioning of Dust and Vermin proof (Resettable) addressable analogue Manual call boxes along with Isolators inbuilt having front reset mechanism with 170° viewable LED and can be viewed from the distance of 7 M. also have inbuilt isolator having operating temperature from 0°C to 49°C to initiate audio visual alarm in case of Human detection of fire. The manual call point must be indoor type. The call point must be resettable type without break glass. The item shall be completed as per UL (latest edition) and FM/EN54 & VDS standards. Makes: As per list of recommended brands as category II |  | Nos | 4048
Addressable - Fire Alarm System | ELEC-9.2.9 | Supply, Installation, Testing & Commissioning of Optical smoke detector with LED with standard base having capacity of min 126 address combination. Operating temperature 0°C to 49°C &Humidity 0- 95%. The detector should have polling 360-degree viewable LED with 5 class approved response modes all approved with the relevant standards, drift compensation and transient rejection. The detector shall have facility to mount in different comprehensive |  | Nos | 3677
Addressable - Fire Alarm System | ELEC-9.2.10 | Supply, Installation, Testing & Commissioning of Optical smoke detector with LED with standard base having capacity of min 126 address combination. Operating temperature 0°C to 49°C &Humidity 0- 95%. The detector should have polling 360 degree viewable LED with 5 class approved response modes all approved with the relevant standards, drift compensation and transient rejection. The detector shall have facility to mount in different comprehensive environment like Hostile environment, precious storage, warehouse and normal working environments. The detector should have a self- locking mechanism and requires a special tool to remove this detector. The detector should have a hard address inside the base. The detector must have nonvolatile memory to write the installation date & site codes. The detector should be made of fire-retardant material. The detectors must be openable for the cleaning of dust whenever required. All the other specs should be as per the specifications. The item shall be completed as per UL (latest edition) and FM/EN54 & VDS standards. Makes: As per list of recommended brands as category II |  | Nos | 2882
Addressable - Fire Alarm System | ELEC-9.2.11 | Supply, Installation, Testing & Commissioning of Analogue Addressable Heat detector and LED with standard base having capacity of min 126 address combination. Storage temperature 0°C to 49°C & Humidity 0-95%. The detector shall have facility to mount in different comprehensive environment like Hostile environment, precious storage, Ware house and normal working environments. The heat detector must trigger the alarm as per the A1R/A2R/A2S/CR/CS requirement. The detector should have self-locking mechanism and requires special tool to remove this detector. The detector must have nonvolatile memory to write the installation date & site codes. The item shall be completed as per UL (latest edition) and FM/EN54 & VDS standards. Makes: As per list of recommended brands as category I |  | Nos | 3968
Addressable - Fire Alarm System | ELEC-9.2.12 | Supply, Installation, Testing & Commissioning of Analogue Addressable Heat detector and LED with standard base having capacity of min 126 address combination. Storage temperature 0°C to 49°C & Humidity 0-95%. The detector shall have facility to mount in different comprehensive environment like Hostile environment, Precious storage, Ware house and normal working environments. The heat detector must trigger the alarm as per the A1R/A2R/A2S/CR/CS requirement. The detector should have self-locking mechanism and requires special tool to remove this detector. The detector must have nonvolatile memory to write the installation date & site codes. The item shall be completed as per UL (latest edition) and FM/EN54 & VDS standards. Makes: As per list of recommended brands as category II |  | Nos | 3097
Addressable - Fire Alarm System | ELEC-9.2.13 | Supply, Installation, Testing & Commissioning of Analogue Addressable Multi-sensor (Smoke & Heat) detector with LED with standard base having capacity of min 126 address combination. Operating temperature 0°C to 49°C & Humidity 0-95%. The detector should have polling 360-degree viewable LED with 5 class approved response modes all approved with the relevant standards, drift compensation and transient rejection. The detector |  | Nos | 4064
Addressable - Fire Alarm System | ELEC-9.2.14 | Supply, Installation, Testing & Commissioning of Analogue Addressable Multi-sensor (Smoke & Heat) detector with LED with standard base having capacity of min 126 address combination. Operating temperature 0°C to 49°C & Humidity 0-95%. The detector should have polling 360-degree viewable LED with 5 class approved response modes all approved with the relevant standards, drift compensation and transient rejection. The detector should trigger heat alarm as per the A1R class requirement. The detector shall have facility to mount in different comprehensive environment like Hostile environment, Parking Garage, Precious storage, Ware house and normal working environments. The detector should have a self-locking mechanism and requires special tool to remove this detector. The detector should have a hard address inside the base. The detector should be made of fire-retardant material. The detectors must be open for the cleaning of dust whenever required. The detector must have 4 nonvolatile memories to write the installation date & site codes The item shall be completed as per UL (latest edition) and FM/EN54 & VDS standards. Makes: As per list of recommended brands as category II |  | Nos | 3097
Addressable - Fire Alarm System | ELEC-9.2.15 | Supply, install, test and commissioning of Analogue addressable Control (Input/Output) module with inbuilt relay and isolator with LED indicator, approved to operate in 0°C to 49°C temperature, complies with the essential requirement of the EMC Directive to be supplied with Junction Box and other mounting accessories for proper installation. In case of Manufacturer with single Input or Output module need to supply One quantity of each for line item. The item shall be completed as per UL (latest edition) and FM/EN54 & VDS standards. Makes: As per list of recommended brands as category I |  | Nos | 4304
Addressable - Fire Alarm System | ELEC-9.2.16 | Supply, install, test and commissioning of Analogue addressable Control (Input/Output) module with inbuilt relay and isolator with LED indicator, approved to operate in 0°C to 49°C temperature, complies with the essential requirement of the EMC Directive to be supplied with Junction Box and other mounting accessories for proper installation. In the case of Manufacturer with single Input or Output module need to supply One quantity of each for line item. The item shall be completed as per UL (latest edition) and FM/EN54 & VDS standards. Makes: As per list of recommended brands as category II |  | Nos | 3370
Addressable - Fire Alarm System | ELEC-9.2.19 | Supply, Installation, Testing & Commissioning of Loop isolation module which consists of LED. This LED shall be mounted with in a round polycarbonate encloser. Isolator Base for Isolators. The item shall be completed as per UL (latest edition) and FM/EN54 & VDS standards. Makes: As per list of recommended brands as category I |  | Nos | 3893
Addressable - Fire Alarm System | ELEC-9.2.20 | Supply, Installation, Testing & Commissioning of Loop isolation module which consists of LED. This LED shall be mounted with in a round polycarbonate encloser. Isolator Base for Isolators. The item shall be completed as per UL (latest edition) and FM/EN54 & VDS standards. Makes: As per list of recommended brands as category II |  | Nos | 2733
Conventional - Fire Alarm System | MAT-04370 | Supply, Installation, testing and commissioning of conventional Micro- processor based Fire Alarm panel with ……., 12V SMF batteries etc., complete with all standard accessories. Makes: As per list of recommended brands. | 2 Zone | Nos | 14516
Conventional - Fire Alarm System | MAT-04371 | Supply, Installation, testing and commissioning of conventional Micro- processor based Fire Alarm panel with ……., 12V SMF batteries etc., complete with all standard accessories. Makes: As per list of recommended brands. | 4 Zone | Nos | 17059
Conventional - Fire Alarm System | MAT-04372 | Supply, Installation, testing and commissioning of conventional Micro- processor based Fire Alarm panel with ……., 12V SMF batteries etc., complete with all standard accessories. Makes: As per list of recommended brands. | 6 Zone | Nos | 18975
Conventional - Fire Alarm System | MAT-04373 | Supply, Installation, testing and commissioning of conventional Micro- processor based Fire Alarm panel with ……., 12V SMF batteries etc., complete with all standard accessories. Makes: As per list of recommended brands. | 8 Zone | Nos | 19608
Conventional - Fire Alarm System | MAT-04374 | Supply, Installation, testing and commissioning of conventional Micro- processor based Fire Alarm panel with ……., 12V SMF batteries etc., complete with all standard accessories. Makes: As per list of recommended brands. | 10 Zone | Nos | 24668
Conventional - Fire Alarm System | MAT-04375 | Supply, Installation, testing and commissioning of conventional Micro- processor based Fire Alarm panel with ……., 12V SMF batteries etc., complete with all standard accessories. Makes: As per list of recommended brands. | 12 Zone | Nos | 28463
Conventional - Fire Alarm System | MAT-04376 | Supply, Installation, testing and commissioning of conventional Micro- processor based Fire Alarm panel with ……., 12V SMF batteries etc., complete with all standard accessories. Makes: As per list of recommended brands. | 14 Zone | Nos | 30645
Conventional - Fire Alarm System | ELEC-9.3.2 | Supply and installation of Repeater panel including the cost of mounting accessories complete as per specifications and as required. Makes: As per list of recommended brands |  | Nos | 14117
Conventional - Fire Alarm System | ELEC-9.3.3 | Supply and installation of dual tone electronic hooter of 85dB including the cost of mounting accessories complete as per specifications and as required. Makes: As per list of recommended brands |  | Nos | 949
Conventional - Fire Alarm System | ELEC-9.3.4 | Supply and installation of dust and vermin proof manual call point to initiate audio-visual alarm including the cost of mounting accessories complete as per specifications and as required. Makes: As per list of recommended brands |  | Nos | 759
Conventional - Fire Alarm System | ELEC-9.3.5 | Supply and installation of response indicators for above false ceiling detectors. Makes: As per list of recommended brands |  | Nos | 190
Conventional - Fire Alarm System | ELEC-9.3.6 | Supply and installation of plug - in-type multi-criterion detectors including the cost of base plate. 75mm dia M.S. outlet box for fixing of the detector base. Mounting accessories etc., complete as per specifications as required. Makes: As per list of recommended brands |  | Nos | 2024
Conventional - Fire Alarm System | ELEC-9.3.7 | Supply and installation of plug -in type photo electric smoke detectors including the cost of base plate. 75mm dia MS outlet box for fixing the detector base. Mounting accessories etc complete and as per specifications and as required. Makes: As per list of recommended brands |  | Nos | 1771
Conventional - Fire Alarm System | ELEC-9.3.8 | Supply and installation of plug -in type rate of rise cum fixed temperature heat detectors including the cost of base plate. 75mm dia MS outlet box for fixing of the detector base, mounting accessories etc., complete as per specifications and as required. Makes: As per list of recommended brands |  | Nos | 1645
Powder Based Fire Extinguishers | ELEC-9.4.15 | Supply and fixing of Escape signage boards in Rigid Photo luminescent based glow in Dark rigid sheet with high intensity luminous properties with specification. Makes: As per list of recommended brands |  | Nos | 1518
Powder Based Fire Extinguishers | ELEC-9.4.16 | Supply and fixing of Cease fire or its equivalent Escape gear Mild Steel box size 425mmx360mmx140mm Epoxy powder coated to protect it from Weathering , smoke hood tested to European Standard EN 403 1993-S known to reduce Carbon Monoxide, propend (acrolein), hydrogen chloride, hydrogen Cyanide and Solid and liquid toxic particles to manageable level for at least 15 minutes shall with stand temperatures upto 80 degrees single use only Fire Blanket size 1.2m x1.8m used to cover any vessel containing used to Extinguish a clothing fire wrap blanket around the victim |  | Nos | 17078
Powder Based Fire Extinguishers | ELEC-9.4.17 | Supply and fixing of 4Nos of 9 Ltrs capacity round bottom sand buckets along with bucket sand, Fire buckets with round bottom type enamel painted, white inside & red outside and letter FIRE in black outside & Handle with mounting bracket |  | Set | 1518
Powder Based Fire Extinguishers | ELEC-9.4.18 | Supply and fixing of Fire bucket stand fabricated by M.S. angles to install for Four numbers of buckets as per local fire officers’ standards |  | Set | 1898
Powder Based Fire Extinguishers | ELEC-9.4.19 | Supply, Installation and commissioning of Auto Detection and Suppression System using Non Pressurized Aerosol Generator System with detection of thermocord to make the system standalone. It can be used for all classes of fire. The product Min. Life shall be 15 years and no Maintenance. The Discharge time shall be 8 sec. The Generator has a net weight of 0.5 kg. Active Substance of 50gms. The Generator has a capacity to cover 1 m³. Makes: As per list of recommended brands |  | Nos | 5175
Powder Based Fire Extinguishers | ELEC-9.4.20 | Supply, Installation and commissioning of Auto Detection and Suppression System using Non- Pressurized Aerosol Generator System with detection of thermocord and Inbuilt Aerosol Sprinkler flexibility of adjusting it for a temperature of 57/68/93/141 degree centigrade as per the site environment to make the system standalone. It can be used for all classes of fire. The product Min. Life shall be 15 years and no Maintenance. The Discharge time shall be 18 sec. The Generator has a net weight of 2 kg. Active Substance of 300gms. The Generator has a capacity to cover 6 m³. Makes: As per list of recommended brands |  | Nos | 40250
Powder Based Fire Extinguishers | ELEC-9.4.21 | Supply, Installation and commissioning of Auto Detection and Suppression System using Non- Pressurized Aerosol Generator System with detection of thermocord and Inbuilt Aerosol Sprinkler flexibility of adjusting it for a temperature of 57/68/93/141 degree centigrade as per the site environment to make the system standalone. It can be used for all classes of fire. The product Min. Life shall be 15 years and no Maintenance. The Discharge time shall be 22 sec. The Generator has a net weight of 3 kg. Active Substance of 0.5 kg. The Generator has a capacity to cover 10 m³. Makes: As per list of recommended brands |  | Nos | 51750
Powder Based Fire Extinguishers | ELEC-9.4.22 | Supply, Installation and commissioning of Auto Detection and Suppression System using Non- Pressurized Aerosol Generator System with detection of thermocord and Inbuilt Aerosol Sprinkler flexibility of adjusting it for a temperature of 57/68/93/141 degree centigrade as per the site environment to make the system standalone to make the system standalone. It can be used for all classes of fire. The product Min. Life shall be 15 years and no Maintenance. The Discharge time shall be 45 sec. The Generator has a net weight of 4.6 kg. Active Substance of 1 kg. The Generator has a capacity to cover 20 m³. Makes: As per list of recommended brands |  | Nos | 74750
Powder Based Fire Extinguishers | ELEC-9.4.23 | Supply, Installation and commissioning of Auto Detection and Suppression System using Non- Pressurized Aerosol Generator System with detection of thermocord and Inbuilt Aerosol Sprinkler flexibility of adjusting it for a temperature of 57/68/93/141 degree centigrade as per the site environment to make the system standalone to make the system standalone. It can be used for all classes of fire. The product Min. Life shall be 15 years and no Maintenance. The Discharge time shall be 56 sec. The Generator has a net weight of 5.6 kg. Active Substance of 2 kg. The Generator has a capacity to cover 40 m³. Makes: As per list of recommended brands |  | Nos | 94300
Powder Based Fire Extinguishers | ELEC-9.4.24 | Supply, Installation and commissioning of Auto Detection and Aerosol Suppression System using Non-Pressurized Aerosol Generator System with detection of thermocord and Inbuilt Aerosol Sprinkler flexibility of adjusting it for a temperature of 57/68/93/141 degree centigrade as per the site environment to make the system standalone. It can be used for all classes of fire. The product Min. Life shall be 15 years and no Maintenance. The Discharge time should be 80 sec. The Generator has a net weight of 8 kg. Active Substance of 4 kg. The Generator has a capacity to cover 80 m³. Makes: As per list of recommended brands |  | Nos | 106950
Powder Based Fire Extinguishers | ELEC-9.4.25 | Supply, Installation and commissioning of Aerosol Fire suppression control Panel is basically a 10 Zone conventional panel with LED indications for sensors is open or fire. When the fire is detected by Sprinkler, Aerosol gets activated. 10 Aerosol Sprinkler input and 10 Aerosol Generator outputs provided. The Panel consists of 10 individual manual operation switch and one master switch to activate 10 Aerosol Generator outputs simultaneously |  | Nos | 80500
Powder Based Fire Extinguishers | ELEC-9.4.26 | Supply, Installation and commissioning of Aerosol control Switch is a Controller for Activation of Each Aerosol Generator Makes: As per list of recommended brands |  | Nos | 22425
Powder Based Fire Extinguishers | ELEC-9.4.27 | Providing 'Fire Retardant Paint 1 hr Fire Resistance can be used to 'flame retard only 100 % cotton fabric, is normally used 'to treat coarse fabric e.g. tents etc. and gives coverage of 'approx. 120 to 130 sq.ft. to a fabric of 275-325 gsm. 'Can be applied 'Meant only for 100% cotton and coarse fabric like canvas '/ tents, natural wood etc. Makes: As per list of recommended brands |  | Nos | 2185
Powder Based Fire Extinguishers | ELEC-9.4.28 | Providing 'Flame retard any kind of fabric, be it 100% polyester or '100% cotton. It is normally used to flame 'retard upholstery, curtains, carpets etc., gives a coverage 'of approx. 120 to 130 sq.ft. to a fabric of 275-325 gsm |  | Nos | 2990
Powder Based Fire Extinguishers | ELEC-9.4.29 | Providing 'Fire Retardant coat towards passive protection to sustain 'up to 1000 Deg.C. for 1 hour. This product can be used for 'all the materials such as cable, steel, wood, cloth & 'concrete surface etc |  | Nos | 4830
Powder Based Fire Extinguishers | ELEC-9.4.30 | AUTO ABC 150KG FIRE EXTINGUSHING SYSTEM WITH AUTO FIRE DETECTION TUBE TECHNOLOGY SKIT MOUNTED ABC powder firefighting unit 150 kg capacity. Vessels are made of boiler quality steel plate 8 mm thick radiography welding as per ASME code. Skit mounted having an Auto Fire Detection tube 25mtr. long fitted. The |  | Nos | 588525
Powder Based Fire Extinguishers | ELEC-9.4.31 | Supply of manually operated Aerosol suppression System using Non-Pressurized Aerosol Generator system and also with detection of termocord. It can be used for all classes of fire, the product Minimum Life shall be 15 years and no maintenance. The Discharge time should be 26 sec. The Generator has a net weight of 6 kg. Active substance of 3 Kg. The generator has a capacity to cover 60 m3. ETDC- Govt of India Approved. Makes: - As per list of recommended brands |  | Nos | 93750
Powder Based Fire Extinguishers | ELEC-9.4.32 | Supply of manually operated Aerosol suppression System using Non-Pressurized Aerosol Generator system and also with detection of termocord. It can be used for all classes of fire, the product Minimum Life shall be 15 years and no maintenance. The Discharge time should be 20 sec. The Generator has a net weight of 5 kg. Active substance of 2 Kg. The generator has a capacity to cover 40 m3. ETDC- Govt of India Approved. Makes: - As per list of recommended brands |  | Nos | 78500
Fire Hydrant and Sprinkler System | ELEC-9.5.2 | Supplying, installation , testing and commissioning of electric driven main fire pump suitable for automatic operation and consisting of following : complete in all respect as required |  | Set | 452088
Fire Hydrant and Sprinkler System | ELEC-9.5.5 | Supplying Installation, testing and commissioning of electric driven main fire pump suitable for automatic operation and consisting of following Complete in all respect as required |  | Set | 728364
Fire Hydrant and Sprinkler System | ELEC-9.5.11 | Supplying, installation, testing and commissioning of electric driven main fire pump suitable for automatic operation and consisting of following : complete in all respect as required |  | Set | 301392
Fire Hydrant and Sprinkler System | ELEC-9.5.17 | Supplying, installation , testing and commissioning of electric driven pressurization / Jockey pump suitable for automatic operation and consisting of following : complete in all respect as required |  | Set | 61534
Fire Hydrant and Sprinkler System | ELEC-9.5.20 | Supplying, installation, testing and commissioning of electric driven Terrace / Booster pump suitable for automatic operation and consisting of following: complete in all respect as required |  | Set | 70325
Fire Hydrant and Sprinkler System | ELEC-9.5.21 | Supplying, installation , testing and commissioning of electric driven Terrace / Mono Bloc Booster pump suitable for automatic operation and consisting of following : complete in all respect as required |  | Set | 62821
Fire Hydrant and Sprinkler System | ELEC-9.5.24 | Fabrication, supply, transportation, Installation testing & commissioning of Electrical control panel of cubical construction, floor mounted type, fabricated out of 2mm thick CRCA sheet, compartmentalized with hinged lockable doors, dust and vermin proof, powder coated of approved shade after 7 tank treatment process, cable alley, interconnection with suitable size copper conductor cable/solid copper strip, having switchgears and accessories, mountings and internal wiring, earth terminals, numbering etc. complete in all respect, suitable for main fire pump, pressurization pump & diesel pump set complete with following in coming and Outgoings, suitable for operation on 415V, 3 phase, 50Hz Ac Supply. Makes: As per list of recommended brands |  | Nos | 266783
Fire Hydrant and Sprinkler System | ELEC-9.5.26 | Designing, Supply, Transportation, Installation, Testing and commissioning of system controller to control operation of main electric fire pump, diesel pump, Pressurization pump, Terrace pump in sequence as per specification consisting of relays, timers. Sensors, annunciation window for fault indication, complete as per specifications. Makes: As per list of recommended brands |  | Nos | 347438
Fire Hydrant and Sprinkler System | MAT-04445 | Supplying and fixing single headed Internal / External hydrant valve with instantaneous Gun metal/Stainless steel couplings of 63mm dia with Cast iron wheel ISI marked conforming to IS 5290 (Type -A) with blank Gun Metal cap and chain as required. Makes: As per list of recommended brands. | Single Headed Gun Metal | Nos | 10928
Fire Hydrant and Sprinkler System | MAT-05608 | Supplying and fixing single headed Internal / External hydrant valve with instantaneous Gun metal/Stainless steel couplings of 63mm dia with Cast iron wheel ISI marked conforming to IS 5290 (Type -A) with blank Gun Metal cap and chain as required. Makes: As per list of recommended brands. | Single Headed Stainless Steel | Nos | 7616
Fire Hydrant and Sprinkler System | MAT-04457 | Manufacture, Supply and delivery of CI Wafer Lug type Butterfly Valves conforming to IS 13095/1991 (Reaffirmed 1998) excluding transportation, CED and taxes etc., complete. Operation done with worm actuator ISI marked . Makes: As per list of recommended brands. | 250 mm . dia | Nos | 19918
Fire Hydrant and Sprinkler System | MAT-04458 | Manufacture, Supply and delivery of CI Wafer Lug type Butterfly Valves conforming to IS 13095/1991 (Reaffirmed 1998) excluding transportation, CED and taxes etc., complete. Operation done with worm actuator ISI marked . Makes: As per list of recommended brands. | 200 mm . dia | Nos | 14320
Fire Hydrant and Sprinkler System | MAT-04460 | Manufacture, Supply and delivery of CI Wafer Lug type Butterfly Valves conforming to IS 13095/1991 (Reaffirmed 1998) excluding transportation, CED and taxes etc., complete. Operation done with worm actuator ISI marked . Makes: As per list of recommended brands. | 100 mm dia | Nos | 6118
Fire Hydrant and Sprinkler System | MAT-04461 | Manufacture, Supply and delivery of CI Wafer Lug type Butterfly Valves conforming to IS 13095/1991 (Reaffirmed 1998) excluding transportation, CED and taxes etc., complete. Operation done with worm actuator ISI marked . Makes: As per list of recommended brands. | 80 mm dia | Nos | 4556
Fire Hydrant and Sprinkler System | MAT-04463 | Providing, installation, testing and commissioning of gun metal valves of following sizes as required. Makes: As per list of recommended brands. | 50 mm dia | Nos | 2083
Fire Hydrant and Sprinkler System | MAT-04464 | Providing, installation, testing and commissioning of gun metal valves of following sizes as required. Makes: As per list of recommended brands. | 40 mm dia | Nos | 1692
Fire Hydrant and Sprinkler System | MAT-04465 | Providing, installation, testing and commissioning of gun metal valves of following sizes as required. Makes: As per list of recommended brands. | 32 mm dia | Nos | 1529
Fire Hydrant and Sprinkler System | MAT-04466 | Supplying and fixing 63mm dia, 15 mtr long RRL hose pipe with 63mm dia Male and Female Gun metal / SS couplings duly binded with GI wire, rivets etc conforming to IS 636 (Type -A) as required. Makes: As per list of recommended brands. | Gun metal | Nos | 7330
Fire Hydrant and Sprinkler System | MAT-05609 | Supplying and fixing 63mm dia, 15 mtr long RRL hose pipe with 63mm dia Male and Female Gun metal / SS couplings duly binded with GI wire, rivets etc conforming to IS 636 (Type -A) as required. Makes: As per list of recommended brands. | SS couplings | Nos | 5468
Fire Hydrant and Sprinkler System | MAT-04467 | Supplying and fixing 63mm dia, 15 mtr long CP hose pipe with 63mm dia Male and Female Gun metal / SS couplings duly binded with GI wire, rivets etc conforming to IS 636 (Type -A) as required. Makes: As per list of recommended brands. | Gun metal | Nos | 6249
Fire Hydrant and Sprinkler System | MAT-05610 | Supplying and fixing 63mm dia, 15 mtr long CP hose pipe with 63mm dia Male and Female Gun metal / SS couplings duly binded with GI wire, rivets etc conforming to IS 636 (Type -A) as required. Makes: As per list of recommended brands. | SS couplings | Nos | 5207
Fire Hydrant and Sprinkler System | MAT-04468 | Supply, installation, testing and commissioning of stainless steel Y– strainer fabricated out of 1.6 mm thick SS 304 with following sizes confirming to IS specifications complete with rubber gasket, GI bolts , nuts, washers etc as required. Makes: As per list of recommended brands. | 250mm dia | Nos | 26348
Fire Hydrant and Sprinkler System | MAT-04469 | Supply, installation, testing and commissioning of stainless steel Y– strainer fabricated out of 1.6 mm thick SS 304 with following sizes confirming to IS specifications complete with rubber gasket, GI bolts , nuts, washers etc as required. Makes: As per list of recommended brands. | 200 mm . dia | Nos | 24344
Fire Hydrant and Sprinkler System | MAT-04470 | Supply, installation, testing and commissioning of stainless steel Y– strainer fabricated out of 1.6 mm thick SS 304 with following sizes confirming to IS specifications complete with rubber gasket, GI bolts , nuts, washers etc as required. Makes: As per list of recommended brands. | 150 mm dia | Nos | 11455
Fire Hydrant and Sprinkler System | MAT-04471 | Supply, installation, testing and commissioning of stainless steel Y– strainer fabricated out of 1.6 mm thick SS 304 with following sizes confirming to IS specifications complete with rubber gasket, GI bolts , nuts, washers etc as required. Makes: As per list of recommended brands. | 100 mm dia | Nos | 6158
Fire Hydrant and Sprinkler System | MAT-04472 | Supply, installation, testing and commissioning of stainless steel Y– strainer fabricated out of 1.6 mm thick SS 304 with following sizes confirming to IS specifications complete with rubber gasket, GI bolts , nuts, washers etc as required. Makes: As per list of recommended brands. | 80 mm dia | Nos | 5585
Fire Hydrant and Sprinkler System | ELEC-9.5.39 | Supplying and fixing First -Aid Hose Reel with MS construction spray painted in Post office Red, Conforming to Is 884 with upto date amendments, complete with the following as required. Makes: As per list of recommended brands |  | Nos | 8722
Fire Hydrant and Sprinkler System | ELEC-9.5.40 | Supplying and fixing of hose cabinet of size 750mm X 600mm x 250mm made of No 16 gauge SWG CRCA sheet with 6mm thick glazed glass door including necessary locking arrangement suitable to accommodate 2 Nos 15 mtr long Hose pipe, 1 No branch pipe, mounted on wall OR raised brick platform and duly painted with Post office red externally and white internally with synthetic enamel paint complete in all respect, for external hydrant as required. Makes: As per list of recommended brands |  | Nos | 4153
Fire Hydrant and Sprinkler System | MAT-04475 | Supply and fixing 63mm dia Gun metal branch pipe with 20mm (Nominal internal diameter) size Gun metal / SS nozzle conforming to IS 903, suitable for instantaneous connection to interconnect hose pipe coupling as required. Makes: As per list of recommended brands. | Gun metal | Nos | 2864
Fire Hydrant and Sprinkler System | MAT-05611 | Supply and fixing 63mm dia Gun metal branch pipe with 20mm (Nominal internal diameter) size Gun metal / SS nozzle conforming to IS 903, suitable for instantaneous connection to interconnect hose pipe coupling as required. Makes: As per list of recommended brands. | SS couplings | Nos | 2083
Fire Hydrant and Sprinkler System | ELEC-9.5.42 | Supply and fixing 4 way fire brigade connection of cast iron body with 4 Nos Gun metal Male instantaneous inlet couplings complete with cap and chain as required for 150mm dia MS pipe connection, conforming to IS 904 as required. Makes: As per list of recommended brands |  | Nos | 10414
Fire Hydrant and Sprinkler System | ELEC-9.5.43 | Supply and fixing 2 way fire brigade connection of cast iron body with 2 Nos Gun metal Male instantaneous inlet couplings complete with cap and chain as required for 100mm dia MS pipe connection, conforming to IS 904 as required. Makes: As per list of recommended brands |  | Nos | 7811
Fire Hydrant and Sprinkler System | ELEC-9.5.44 | Supply and fixing air vessel made of 250 mm dia, 8 mm thick MS sheet, 1200mm in height with air release valve on top and flanged connection to riser, drain arrangement with 25mm dia Gun metal wheel valve, with required accessories, pressure gauge and painting with synthetic enamel paint of approved shade as required |  | Nos | 19471
Fire Hydrant and Sprinkler System | ELEC-9.5.45 | Providing fixing, testing and commissioning of 15mm size quartzoid bulb type sprinklers of rating 68º C. pendent / side wall with required accessories. Makes: As per list of recommended brands |  | Nos | 557
Fire Hydrant and Sprinkler System | ELEC-9.5.46 | Supply fixing, testing and commissioning of UL approved flexible dropper of 1.5 mtr length with required accessories Makes: As per list of recommended brands |  | Nos | 1329
Fire Hydrant and Sprinkler System | ELEC-9.5.47 | Providing and fixing of Pressure Switch in the MS pipeline including connection etc as required. Makes: As per list of recommended brands |  | Nos | 2847
Fire Hydrant and Sprinkler System | ELEC-9.5.48 | Providing and fixing Flow Switches in 100mm dia MS pipe. Makes: As per list of recommended brands |  | Nos | 6072
Fire Hydrant and Sprinkler System | ELEC-9.5.49 | Providing and fixing Flow Switches in 150 mm dia MS pipe. Makes: As per list of recommended brands |  | Nos | 8476
Fire Hydrant and Sprinkler System | ELEC-9.5.50 | Supply, installation, testing and commissioning of Bourdon type, stainless steel dial type pressure gauge with isolation valve and pipe having calibration of 0-16 kg/cm2. Makes: As per list of recommended brands |  | Nos | 759
Fire Hydrant and Sprinkler System | ELEC-9.5.51 | Supply, installation, testing and commissioning of 25mm dia Gate valve. Makes: As per list of recommended brands |  | Nos | 1367
Fire Hydrant and Sprinkler System | ELEC-9.5.52 | Supply, installation, testing and commissioning of 25mm dia Ball valve. Makes: As per list of recommended brands |  | Nos | 755
Fire Hydrant and Sprinkler System | ELEC-9.5.53 | Supply, installation, testing and commissioning of 25 / 20mm dia Air Release Valve Makes: As per list of recommended brands |  | Nos | 1432
Fire Hydrant and Sprinkler System | MAT-04488 | Supply, installation, testing & commissioning of sprinkler flexible pipe (UL Listed) of stainless steel complete with 15 NPT on reducer thread with maximum working pressure of 175 PSI test pressure of 875 PSI (Burst) with branch line (Inlet) 25mm NPT male thread to sprinkler head (Outlet) 15mm NPT female thread with reducer, nipple, 2 side brackets, center bracket, stock bar of following sizes complete as required. Makes: As per list of recommended brands. | 750mm to 800 mm | Nos | 1139
Fire Hydrant and Sprinkler System | MAT-04489 | Supply, installation, testing & commissioning of sprinkler flexible pipe (UL Listed) of stainless steel complete with 15 NPT on reducer thread with maximum working pressure of 175 PSI test pressure of 875 PSI (Burst) with branch line (Inlet) 25mm NPT male thread to sprinkler head (Outlet) 15mm NPT female thread with reducer, nipple, 2 side brackets, center bracket, stock bar of following sizes complete as required. Makes: As per list of recommended brands. | 1000 mm to 1200 mm | Nos | 1329
Fire Hydrant and Sprinkler System | MAT-04490 | Supply, installation, testing & commissioning of sprinkler flexible pipe (UL Listed) of stainless steel complete with 15 NPT on reducer thread with maximum working pressure of 175 PSI test pressure of 875 PSI (Burst) with branch line (Inlet) 25mm NPT male thread to sprinkler head (Outlet) 15mm NPT female thread with reducer, nipple, 2 side brackets, center bracket, stock bar of following sizes complete as required. Makes: As per list of recommended brands. | 1500 mm | Nos | 1582
Fire Hydrant and Sprinkler System | MAT-05612 | Providing, fixing, testing & commissioning of installation control valve of cast iron body, brass/bronze working parts comprising of water motor alarm, bronze seat clapper, clapper arm and hydraulically driven mechanical gong bell to sound continuous alarm when the wet riser/sprinkler system activates, pressure gauges, emergency releases, strainer, pressure switch, cock valve complete with drain valve and bypass, test control box, ball valves, MS pipe of required size, flanges, orifice plate, gasket etc of following sizes as required : Makes: As per list of recommended brands. | 80mm dia | Nos | 46865
Fire Hydrant and Sprinkler System | MAT-05613 | Providing, fixing, testing & commissioning of installation control valve of cast iron body, brass/bronze working parts comprising of water motor alarm, bronze seat clapper, clapper arm and hydraulically driven mechanical gong bell to sound continuous alarm when the wet riser/sprinkler system activates, pressure gauges, emergency releases, strainer, pressure switch, cock valve complete with drain valve and bypass, test control box, ball valves, MS pipe of required size, flanges, orifice plate, gasket etc of following sizes as required : Makes: As per list of recommended brands. | 100mm dia | Nos | 49468
Fire Hydrant and Sprinkler System | MAT-04491 | Providing, fixing, testing & commissioning of installation control valve of cast iron body, brass/bronze working parts comprising of water motor alarm, bronze seat clapper, clapper arm and hydraulically driven mechanical gong bell to sound continuous alarm when the wet riser/sprinkler system activates, pressure gauges, emergency releases, strainer, pressure switch, cock valve complete with drain valve and bypass, test control box, ball valves, MS pipe of required size, flanges, orifice plate, gasket etc of following sizes as required : Makes: As per list of recommended brands. | 150mm dia | Nos | 52072
Fire Hydrant and Sprinkler System | ELEC-9.5.59 | Supply, fabricating, installing structural steel supports for fixing all sizes of MS pipes from ceiling / wall with MS Channels, Angles, Flats, Rods, as required at site with anchor fasteners, Clamps, threaded rods, nuts, bolts, washers etc complete with painting |  | KG | 82
Fire Hydrant and Sprinkler System | ELEC-9.5.60 | Fabrication ,transportation and supply of fully outdoor type wall mounted/floor mounted automatic control panel board with IP-66 protection for 3 phase 7.5 H.P. Motor of Booster Pump set of size 600x 600 x 250mm made of 18 SWG CRCA sheet steel enclosure, 14 SWG mounting plate for cable entry fabricated , painted with two coats of Red oxide primer and two coats of Grey paint, lock and key arrangements two side louvers with weld mesh inside and mounted on suitable angle frame work of 450mm height on a PCC pedestal over the terrace consisting of the following equipment/ components with all internal wiring for power and control circuits and control wiring from sensors like pressure switches etc., using copper FRLS cables of suitable size and capacity and cable clamp etc complete with DOL Starter of including cost of all materials and all labour charges, transportation etc., complete for finished item of work. (Panel shall be fabricated from reputed and branded manufacturers approved by dept and having CPRI approval with CPRI test certificates) |  | Nos | 24817
Fire Hydrant and Sprinkler System | MAT-08788 | Supply, Installation, testing and commissioning of stainless steel puddle flange fabricated out of1.6mm thick SS 304 confirming to IS specifications including nuts, bolts and rubber insertions etc. Makes: As per list of recommended brands. | 150 mm dia | Nos | 7315
Fire Hydrant and Sprinkler System | MAT-08789 | Supply, Installation, testing and commissioning of stainless steel puddle flange fabricated out of1.6mm thick SS 304 confirming to IS specifications including nuts, bolts and rubber insertions etc. Makes: As per list of recommended brands. | 100mm dia | Nos | 6380
Fire Hydrant and Sprinkler System | MAT-08790 | Supply, Installation, testing and commissioning of stainless steel puddle flange fabricated out of1.6mm thick SS 304 confirming to IS specifications including nuts, bolts and rubber insertions etc. Makes: As per list of recommended brands. | 80 mm dia | Nos | 4950
Fire Hydrant and Sprinkler System | MAT-08791 | Supply, Installation, testing and commissioning of stainless steel puddle flange fabricated out of1.6mm thick SS 304 confirming to IS specifications including nuts, bolts and rubber insertions etc. Makes: As per list of recommended brands. | 65 mm dia | Nos | 3300
Fire Hydrant and Sprinkler System | MAT-08792 | Supply, Installation, testing and commissioning of stainless steel puddle flange fabricated out of1.6mm thick SS 304 confirming to IS specifications including nuts, bolts and rubber insertions etc. Makes: As per list of recommended brands. | 50 mm dia | Nos | 3080
Fire Hydrant and Sprinkler System | ELEC-9.5.69 | Supply & Installation, Testing and commissioning of trolley mounted, electrically operated triplex plunger pumps with 2-H.P, 1-Phase 1450 rpm, 1-phase motor with high pressure triplex pump of 5-0 kg/cmv with nylon hydraulic hose pipe of 3/4" dia, 5mt height for suction and 3/8" dia 30mt length for delivery with all required nozzles has values, high pressure gun, fittings etc with come of 3-core,2.5 Sq mm flexible copper cable with 3-pin 16A top and all required accessories and labour charges for erection, testing including transportation etc. complete, Make of motor: crompton, kiroken, texmo,suguna with ISI mark, Pump: Green tech, Kisan, Ultrajet, Pressurejet, Ambica tools, searaa or any ISI |  | Each | 41625
Fire Hydrant and Sprinkler System | ELEC-9.5.70 | Supply and installation, testing and commissioning of trolley mounted 6.50HP high pressure petrol driven triplex pump with hydraulic nylon pipes 3/4" dia,5mt length for suction 3/8" dia 30mt length for delivery, nozzles, values high pressure gun, fitting etc complete with all required accessories and labour charges for erection testing and transportation etc complete |  | Each | 35000
Fire Hydrant and Sprinkler System | ELEC-9.5.71 | Supply & Installation, Testing and commissioning of trolley mounted, electrically operated triplex plunger pumps with 5-H.P, 1-Phase 1450 rpm, 1-phase motor with high pressure triplex pump of 5-0 kg/cmv with nylon hydraulic hose pipe of 3/4" dia, 5mt height for suction and 3/8" dia 30mt length for delivery with all required nozzles has values, high pressure gun, fittings etc with come of 3-core,2.5 Sq mm flexible copper cable with 3-pin 16A top and all required accessories and labour charges for erection, testing including transportation etc. complete, Make of motor: crompton, kiroken, texmo, suguna with ISI |  | Each | 46725
Generators Specification | MAT-04517 | Supply Installation Testing and Commissioning of AUTO MAINS FAILURE (AMF) Panel with IP 52 protection, fabricated from CRCA sheet steel 2mmThick , Powder coated finish , Engine START & STOP commands, control RELAYS, selector switches for Ammeter & Voltmeter, Ammeter & Voltmeter ,4pole MCCBs for EB Supply and DG Supply of required rating and breaking capacity, automatic battery charger(External charger for DG) Control & Power Contactors, Timers, Electronic Hooter ,Visual & Alarm indication for faults, UPS, operator interface panel complete in all respect suitable for following capacity DG sets: | 25 to 40 KVA | Nos | 95288
Generators Specification | MAT-04518 | Supply Installation Testing and Commissioning of AUTO MAINS FAILURE (AMF) Panel with IP 52 protection, fabricated from CRCA sheet steel 2mmThick , Powder coated finish , Engine START & STOP commands, control RELAYS, selector switches for Ammeter & Voltmeter, Ammeter & Voltmeter ,4pole MCCBs for EB Supply and DG Supply of required rating and breaking capacity, automatic battery charger(External charger for DG) Control & Power Contactors, Timers, Electronic Hooter ,Visual & Alarm indication for faults, UPS, operator interface panel complete in all respect suitable for following capacity DG sets: | 50 to 63.5 KVA | Nos | 139755
Generators Specification | MAT-04519 | Supply Installation Testing and Commissioning of AUTO MAINS FAILURE (AMF) Panel with IP 52 protection, fabricated from CRCA sheet steel 2mmThick , Powder coated finish , Engine START & STOP commands, control RELAYS, selector switches for Ammeter & Voltmeter, Ammeter & Voltmeter ,4pole MCCBs for EB Supply and DG Supply of required rating and breaking capacity, automatic battery charger(External charger for DG) Control & Power Contactors, Timers, Electronic Hooter ,Visual & Alarm indication for faults, UPS, operator interface panel complete in all respect suitable for following capacity DG sets: | 80 to 160 KVA | Nos | 196928
Generators Specification | MAT-04520 | Supply Installation Testing and Commissioning of AUTO MAINS FAILURE (AMF) Panel with IP 52 protection, fabricated from CRCA sheet steel 2mmThick , Powder coated finish , Engine START & STOP commands, control RELAYS, selector switches for Ammeter & Voltmeter, Ammeter & Voltmeter ,4pole MCCBs for EB Supply and DG Supply of required rating and breaking capacity, automatic battery charger(External charger for DG) Control & Power Contactors, Timers, Electronic Hooter ,Visual & Alarm indication for faults, UPS, operator interface panel complete in all respect suitable for following capacity DG sets: | 180 to 250 KVA | Nos | 266805
Generators Specification | MAT-04521 | Supply Installation Testing and Commissioning of AUTO MAINS FAILURE (AMF) Panel with IP 52 protection, fabricated from CRCA sheet steel 2mmThick , Powder coated finish , Engine START & STOP commands, control RELAYS, selector switches for Ammeter & Voltmeter, Ammeter & Voltmeter ,4pole MCCBs for EB Supply and DG Supply of required rating and breaking capacity, automatic battery charger(External charger for DG) Control & Power Contactors, Timers, Electronic Hooter ,Visual & Alarm indication for faults, UPS, operator interface panel complete in all respect suitable for following capacity DG sets: | 320 to 500 KVA | Nos | 330330
Generators Specification | ELEC-10.1.3 | Supply and fixing of Thermal Insulation with asbestos Rope for Exhaust pipe |  | Metre | 251
Generators Specification | ELEC-10.1.4 | Supply and fixing of Thermal Insulation with Rock/Glass Wool with Aluminum cladding (Density - 96 Kg/m3 thickness -50mm) for Exhaust pipe |  | Metre | 1247
Inverters and Online UPS Systems | MAT-04527 | Supply and installation of ……. inverter (home UPS system) pure sine wave output, single phase input / Single phase output. Makes: As per list of recommended brands. | 800 VA, 12 V DC | Nos | 9350
Inverters and Online UPS Systems | MAT-04528 | Supply and installation of ……. inverter (home UPS system) pure sine wave output, single phase input / Single phase output. Makes: As per list of recommended brands. | 1400 VA, 24 V DC | Nos | 13200
Inverters and Online UPS Systems | MAT-04529 | Supply and installation of ……. inverter (home UPS system) pure sine wave output, single phase input / Single phase output. Makes: As per list of recommended brands. | 2000 VA, 36 V DC | Nos | 18700
Inverters and Online UPS Systems | MAT-04530 | Supply installation Testing and commissioning of .......... KVA on line UPS system confirms to IS 16242(Part-I):2014 and IEC 62040-1: 2008 with IGBT technology pure sine wave output, double conversion with auto and manual static by pass switch single phase input / Single phase output. Makes: As per list of recommended brands. | 2.0 KVA, 72/96VDC | Nos | 31126
Inverters and Online UPS Systems | MAT-04531 | Supply installation Testing and commissioning of .......... KVA on line UPS system confirms to IS 16242(Part-I):2014 and IEC 62040-1: 2008 with IGBT technology pure sine wave output, double conversion with auto and manual static by pass switch single phase input / Single phase output. Makes: As per list of recommended brands. | 3.0 KVA, 72/96 VDC | Nos | 42798
Inverters and Online UPS Systems | MAT-04532 | Supply installation Testing and commissioning of .......... KVA on line UPS system confirms to IS 16242(Part-I):2014 and IEC 62040-1: 2008 with IGBT technology pure sine wave output, double conversion with auto and manual static by pass switch single phase input / Single phase output. Makes: As per list of recommended brands. | 3.0 KVA, 72/96 VDC with Isolation Transformer | Nos | 56376
Inverters and Online UPS Systems | MAT-04533 | Supply installation Testing and commissioning of .......... KVA on line UPS system confirms to IS 16242(Part-I):2014 and IEC 62040-1: 2008 with IGBT technology pure sine wave output, double conversion with auto and manual static by pass switch single phase input / Single phase output. Makes: As per list of recommended brands. | 6.0 KVA, 192/240 VDC with Isolation Transformer | Nos | 96944
Inverters and Online UPS Systems | MAT-04534 | Supply installation Testing and commissioning of .......... KVA on line UPS system confirms to IS 16242(Part-I):2014 and IEC 62040-1: 2008 with IGBT technology pure sine wave output, double conversion with auto and manual static by pass switch single phase input / Single phase output. Makes: As per list of recommended brands. | 7.0 KVA, 192/240 VDC with Isolation Transformer | Nos | 117078
Inverters and Online UPS Systems | MAT-04535 | Supply installation Testing and commissioning of .......... KVA on line UPS system confirms to IS 16242(Part-I):2014 and IEC 62040-1: 2008 with IGBT technology pure sine wave output, double conversion with auto and manual static by pass switch single phase input / Single phase output. Makes: As per list of recommended brands. | 10.0 KVA, 192-240 VDC with Isolation Transformer | Nos | 140941
Inverters and Online UPS Systems | MAT-04536 | Supply installation Testing and commissioning of .......... KVA on line UPS system as per IEC 62040-I (Safety), IEC 62040-3 (Performance) for critical IT solutions, fully digital IGBT Converter and Inverter, SCR rectifier with Internal /External isolation transformer from DC to AC, PWM, pure sine wave output, double conversion, output pf 0.8, with paralleling facility, standard communication features/options auto and manual static by pass switch three phase input / Three phase output. acoustic level shall be less than 58dB at 1 mtr distance. | 10.0 KVA 192/240/312/360 V DC | Nos | 310788
Inverters and Online UPS Systems | MAT-04537 | Supply installation Testing and commissioning of .......... KVA on line UPS system as per IEC 62040-I (Safety), IEC 62040-3 (Performance) for critical IT solutions, fully digital IGBT Converter and Inverter, SCR rectifier with Internal /External isolation transformer from DC to AC, PWM, pure sine wave output, double conversion, output pf 0.8, with paralleling facility, standard communication features/options auto and manual static by pass switch three phase input / Three phase output. acoustic level shall be less than 58dB at 1 mtr distance. | 15.0 KVA 192/240/312/360 V DC | Nos | 363688
Inverters and Online UPS Systems | MAT-04538 | Supply installation Testing and commissioning of .......... KVA on line UPS system as per IEC 62040-I (Safety), IEC 62040-3 (Performance) for critical IT solutions, fully digital IGBT Converter and Inverter, SCR rectifier with Internal /External isolation transformer from DC to AC, PWM, pure sine wave output, double conversion, output pf 0.8, with paralleling facility, standard communication features/options auto and manual static by pass switch three phase input / Three phase output. acoustic level shall be less than 58dB at 1 mtr distance. | 20.0 KVA 192/240/312/360 V DC | Nos | 376913
Inverters and Online UPS Systems | MAT-04539 | Supply installation Testing and commissioning of .......... KVA on line UPS system as per IEC 62040-I (Safety), IEC 62040-3 (Performance) for critical IT solutions, fully digital IGBT Converter and Inverter, SCR rectifier with Internal /External isolation transformer from DC to AC, PWM, pure sine wave output, double conversion, output pf 0.8, with paralleling facility, standard communication features/options auto and manual static by pass switch three phase input / Three phase output. acoustic level shall be less than 58dB at 1 mtr distance. | 30.0 KVA 360/384/480 V DC | Nos | 469488
Inverters and Online UPS Systems | MAT-04540 | Supply installation Testing and commissioning of .......... KVA on line UPS system as per IEC 62040-I (Safety), IEC 62040-3 (Performance) for critical IT solutions, fully digital IGBT Converter and Inverter, SCR rectifier with Internal /External isolation transformer from DC to AC, PWM, pure sine wave output, double conversion, output pf 0.8, with paralleling facility, standard communication features/options auto and manual static by pass switch three phase input / Three phase output. acoustic level shall be less than 58dB at 1 mtr distance. | 40.0 KVA 360/384/480/504 V DC | Nos | 568675
Inverters and Online UPS Systems | MAT-04541 | Supply installation Testing and commissioning of .......... KVA on line UPS system as per IEC 62040-I(Safety), IEC 62040-3 (Performance) for critical IT solutions, fully digital IGBT Converter and Inverter,SCR rectifier with Internal /External isolation transformer from DC to AC, PWM, pure sine wave output, double conversion ,output pf 0.8, with paralleling facility , standard communication features/options auto and manual static by pass switch three phase input / Three phase output. Acoustic level shall be less than 58dB at 1 mtr distance. Makes: As per list of recommended brands. | 60 KVA 480/504/528/600/720 V DC | Nos | 735000
Inverters and Online UPS Systems | MAT-04542 | Supply installation Testing and commissioning of .......... KVA on line UPS system as per IEC 62040-I(Safety), IEC 62040-3 (Performance) for critical IT solutions, fully digital IGBT Converter and Inverter,SCR rectifier with Internal /External isolation transformer from DC to AC, PWM, pure sine wave output, double conversion ,output pf 0.8, with paralleling facility , standard communication features/options auto and manual static by pass switch three phase input / Three phase output. Acoustic level shall be less than 58dB at 1 mtr distance. Makes: As per list of recommended brands. | 80.0 KVA 480/504/528/600/720 V DC | Nos | 845000
Inverters and Online UPS Systems | MAT-04543 | Supply installation Testing and commissioning of .......... KVA on line UPS system as per IEC 62040-I(Safety), IEC 62040-3 (Performance) for critical IT solutions, fully digital IGBT Converter and Inverter,SCR rectifier with Internal /External isolation transformer from DC to AC, PWM, pure sine wave output, double conversion ,output pf 0.8, with paralleling facility , standard communication features/options auto and manual static by pass switch three phase input / Three phase output. Acoustic level shall be less than 58dB at 1 mtr distance. Makes: As per list of recommended brands. | 100.0 KVA 480/504/528/600/720 V DC | Nos | 1085000
Inverters and Online UPS Systems | MAT-04544 | Supply installation Testing and commissioning of .......... KVA on line UPS system as per IEC 62040-I(Safety), IEC 62040-3 (Performance) for critical IT solutions, fully digital IGBT Converter and Inverter,SCR rectifier with Internal /External isolation transformer from DC to AC, PWM, pure sine wave output, double conversion ,output pf 0.8, with paralleling facility , standard communication features/options auto and manual static by pass switch three phase input / Three phase output. Acoustic level shall be less than 58dB at 1 mtr distance. Makes: As per list of recommended brands. | 120.0 KVA 480/504/528/600/720 V DC | Nos | 1210000
Inverters and Online UPS Systems | MAT-04545 | Supply installation Testing and commissioning of .......... KVA on line UPS system as per IEC 62040-I(Safety), IEC 62040-3 (Performance) for critical IT solutions, fully digital IGBT Converter and Inverter,SCR rectifier with Internal /External isolation transformer from DC to AC, PWM, pure sine wave output, double conversion ,output pf 0.8, with paralleling facility , standard communication features/options auto and manual static by pass switch three phase input / Three phase output. Acoustic level shall be less than 58dB at 1 mtr distance. Makes: As per list of recommended brands. | 160.0 KVA 480/504/528/600/720 V DC | Nos | 1410000
Inverters and Online UPS Systems | MAT-04546 | Supply installation Testing and commissioning of .......... KVA on line UPS system as per IEC 62040-I(Safety), IEC 62040-3 (Performance) for critical IT solutions, fully digital IGBT Converter and Inverter,SCR rectifier with Internal /External isolation transformer from DC to AC, PWM, pure sine wave output, double conversion ,output pf 0.8, with paralleling facility , standard communication features/options auto and manual static by pass switch three phase input / Three phase output. Acoustic level shall be less than 58dB at 1 mtr distance. Makes: As per list of recommended brands. | 200.0 KVA 480/504/528/600/720 V DC | Nos | 1725000
Inverters and Online UPS Systems | ELEC-11.1.5 | Supply and providing of UPS cum battery rack up to 4 batteries |  | Nos | 1650
Inverters and Online UPS Systems | ELEC-11.1.6 | Supply and providing of battery rack for 5 to 10 batteries (42 AH) |  | Nos | 3300
Inverters and Online UPS Systems | ELEC-11.1.7 | Supply and providing of battery rack upto 11 to 20 batteries (42 AH) |  | Nos | 5500
Inverters and Online UPS Systems | ELEC-11.1.8 | Supply and providing of battery rack upto 20 to 30 batteries (65 & 100 AH) |  | Nos | 9900
Inverters and Online UPS Systems | ELEC-11.1.9 | Supply and fixing of 12V 26 AH SMF battery with 3 years warranty, including wire leads, connections etc complete. Makes: As per list of recommended brands |  | Nos | 3520
Inverters and Online UPS Systems | ELEC-11.1.10 | Supply and fixing of 12V 42 AH SMF battery with 3 years warranty including wire leads, connections etc complete. Makes: As per list of recommended brands |  | Nos | 6270
Inverters and Online UPS Systems | ELEC-11.1.11 | Supply and fixing of 12V 65 AH SMF battery with 3 years warranty including wire leads, connections etc complete. Makes: As per list of recommended brands |  | Nos | 7128
Inverters and Online UPS Systems | ELEC-11.1.12 | Supply and fixing of 12V 100 AH SMF battery with 3 years warranty including wire leads, connections etc complete. Makes: As per list of recommended brands |  | Nos | 11484
Inverters and Online UPS Systems | ELEC-11.1.13 | Supply and fixing of 12V 120/130 AH SMF battery with 3 years warranty including wire leads, connections etc complete. Makes: As per list of recommended brands |  | Nos | 12276
Inverters and Online UPS Systems | ELEC-11.1.14 | Supply and fixing of 12V, 150 AH SMF battery with 3 years warranty including wire leads, connections etc complete. Makes: As per list of recommended brands |  | Nos | 17160
Inverters and Online UPS Systems | ELEC-11.1.15 | Supply and fixing of 12V, 200 AH SMF battery with 3 years warranty including wire leads, connections etc complete., Makes: As per list of recommended brands |  | Nos | 23760
Inverters and Online UPS Systems | ELEC-11.1.16 | Supply and fixing of 12V, 100 AH Tubular/MF battery including wire leads Makes: As per list of recommended brands |  | Nos | 11766
Inverters and Online UPS Systems | ELEC-11.1.17 | Supply and fixing of 12V, 150 AH Tubular/MF battery including wire leads |  | Nos | 15610
Inverters and Online UPS Systems | ELEC-11.1.18 | Supply and fixing of 12V, 200 AH Tubular/MF battery including wire leads. Makes: As per list of recommended brands |  | Nos | 18627
Temporary Illumination | ELEC-12.1.1 | Hire charges for Temporary illumination, consisting of 20W LED tube light complete with required switchgears with continuous earth wire duly erected and dismantled with required scaffolding including cost and conveyance of all materials and labour charges etc., complete for one day |  | Nos | 43
Temporary Illumination | ELEC-12.1.2 | Hire charges for Temporary illumination, consisting of flood light fitting 1000/500W complete halogen fitting with lamp, holders, mains and required switchgears with continuous earth wire erected and dismantled with required scaffolding for one day |  | Nos | 354
Temporary Illumination | ELEC-12.1.3 | Hire charges for Temporary illumination, consisting of 400W Metal halide flood light fitting with lamp, holders, mains and required switchgears with continuous earth wire erected and dismantled with required scaffolding for one day |  | Nos | 416
Temporary Illumination | ELEC-12.1.4 | Hire charges for Temporary illumination, consisting of 400W Metal Halide flood light fitting with Coloured lamp (Blue / Pink / Yellow / Red etc.,) holders, mains and required switchgears with continuous earth wire erected and dismantled with required scaffolding for one day |  | Nos | 456
Temporary Illumination | ELEC-12.1.5 | Hire charges for Temporary illumination, consisting of 54 W LED RGB Parcan light fitting non integral, weather proof die cast aluminum housing with IP66 protection with control gear box, control gear with required cables, holder, mains duly erected with required scaffolding and dismantled on existing poles including cost and conveyance of all materials and labour charges etc., complete for one day |  | Nos | 440
Temporary Illumination | ELEC-12.1.6 | Hire charges for providing temporary illumination consisting of flood light fitting 150/200 W complete LED fitting with lamp, complete required switchgear erected and dismantled with using scaffolding for one day |  | Nos | 507
Temporary Illumination | ELEC-12.1.7 | Hire charges for temporary illumination consisting of strip lights 8mm LED lights of various colors (Navar Patta) complete with holders, required wire leads erected and dismantled including required scaffolding and T&P including cost and conveyance of all materials and all labour charges etc., complete for one day |  | 1000 Nos | 1589
Temporary Illumination | ELEC-12.1.8 | Hire charges for temporary illumination consisting of white color series lights with miniature lamps of 8mm LED lights with required wire leads erected and dismantled including required scaffolding and T&P including cost and conveyance of all materials and all labour charges etc., complete for one day |  | 1000 Nos | 1092
Temporary Illumination | ELEC-12.1.9 | Hire charges for temporary illumination consisting of LED RGB pixel series strip lights 8mm LED lights of various colors (Navar Patta) complete with holders, required wire leads erected and dismantled including required scaffolding and T&P including cost and conveyance of all materials and all labour charges etc., complete for one day |  | 1000 Nos | 1352
Temporary Illumination | ELEC-12.1.10 | Hire charges for temporary illumination consisting LED, RGB pixel series lights with miniature lamps of 8mm LED lights with required wire leads erected and dismantled including required scaffolding and T&P including cost and conveyance of all materials and all labour charges etc., complete for one day |  | 1000 Nos | 867
Temporary Illumination | ELEC-12.1.11 | Hire Charges for National Flag of size 8"x4"Comprising LEDs with required wire leads and switch gear etc., complete for one day |  | Nos | 6064
Temporary Illumination | ELEC-12.1.12 | Hire charges for supply and maintaining of oscillating type pedestal air circulators 600/900 mm connected with necessary mains, required switchgears with continuous earthing maintaining the same during the function and including dismantling for one day |  | Nos | 194
Temporary Illumination | ELEC-12.1.13 | Hire charges for supply and maintaining of oscillating type pedestal fan 16" (400 mm) or ceiling fan connected with necessary mains, required switchgears with continuous earthing maintaining the same during the function and including dismantling for one day |  | Nos | 179
Temporary Illumination | ELEC-12.1.14 | Hire charges for providing 1.1KW , 24500 m3/Hr Air cooler and required materials with necessary mains switch gear with continues earth lead during function duly removing including cost and conveyance of all materials and labour charges etc., complete for one day |  | Nos | 1504
Temporary Illumination | ELEC-12.1.15 | Hire charges for supply and maintaining of heavy duty exhaust fan 18" or 24” connected with necessary mains, required switchgears with continuous earthing maintaining the same during the function and including dismantling for one day |  | Nos | 179
Temporary Illumination | ELEC-12.1.16 | Hire charges for supply and maintaining of plug points with 16A/6A 5 Pin socket and switch with necessary mains, required switchgears and continuous earth connection for one day |  | Nos | 75
Temporary Illumination | ELEC-12.1.17 | Hire charges for supply and maintaining 280 liters capacity refrigerator complete with M.S. stand if necessary, connected with mains, switchgear and continuous earthing maintaining the same during the function and including dismantling for one day |  | Nos | 607
Temporary Illumination | ELEC-12.1.18 | Hire charges for supply and maintaining 120/150 liter capacity water cooler with water filter (candle type or UV tube) with M.S. stand complete with minor plumbing work if necessary connected with mains, required switchgears and continuous earthing maintaining the same during the function and including dismantling for one day |  | Nos | 1335
Temporary Illumination | ELEC-12.1.19 | Hire charges for supply and maintaining 20"/24" colour television with multi channel tuner, connected with necessary mains, required switchgears with continuous earthing maintaining the same during the function and including dismantling for one day |  | Nos | 437
Temporary Illumination | ELEC-12.1.20 | Providing and maintaining temporary LCD/LED colour T.V. (32''to 42'' size) and positioning at site with required cabling as per direction of authority, duly connecting and testing for one day |  | Nos | 909
Temporary Illumination | ELEC-12.1.21 | Hire charges for supply and maintaining 6V/10V with 20/40 Watt fluorescent emergency lamp connected with necessary mains, required switchgears and continuous earthing maintaining the same during the function and including dismantling for one day |  | Nos | 122
Temporary Illumination | ELEC-12.1.22 | Hire charges for supply and maintaining digital projector with spring loaded white screen connected with necessary mains, required switchgears and maintaining the same during the function including dismantling for one day |  | Nos | 6186
Temporary Illumination | ELEC-12.1.23 | Hire charges for providing 1.5/2.0 Ton capacity split type air conditioning unit complete with temporary stand and fabrication work and required material to achieve cooling temperature connected along with necessary mains, required switchgears and continuous earthing maintaining the same during the function and including dismantling for one day |  | Nos | 5326
Temporary Illumination | ELEC-12.1.24 | Hire charges for providing 3.5 Ton capacity tower type air conditioning unit complete with temporary stand and fabrication work and required material to achieve cooling temperature connected along with necessary mains, required switchgears and continuous earthing maintaining the same during the function and including dismantling for one day |  | Nos | 6086
Temporary Illumination | ELEC-12.1.25 | Hire charges for providing 4.5 Ton capacity tower type air conditioning unit complete with temporary stand and fabrication work and required material to achieve cooling temperature connected along with necessary mains, required switchgears and continuous earthing, maintaining the same during the function and including dismantling for one day |  | Nos | 6973
Temporary Illumination | ELEC-12.1.26 | Hire charges for providing 6.5Ton/7.5Ton capacity tower type air conditioning unit complete with temporary stand and fabrication work and required material to achieve cooling temperature connected along with necessary mains, required switchgears and continuous earthing, maintaining the same during the function and including dismantling for one day |  | Nos | 8241
Temporary Illumination | ELEC-12.1.27 | Hire charges for providing, maintaining and operating temporary public address system on hire consisting 02 Nos. solid state heavy wattage amplifier 250 watts ( one for working and another for stand by emergency ) working on AC / generator and 24 volt car battery supply, 06 Nos. of matching of 100 volt line (200 watts) box type speakers/sound column, 02 Nos super sensitive microphone with suitable size of microphone holding stand. The system shall be in a fully automatic changeover operation in case of failure of supply for one day |  | Nos | 9096
Temporary Illumination | ELEC-12.1.28 | Hire charges for providing and maintaining temporary additional box type speaker of 100 Volt line (100 watts ) for one day |  | Nos | 424
Temporary Illumination | ELEC-12.1.29 | Hire charges for providing and maintaining temporary cordless (Hand type or lap type ) super sensitive HUF microphone (1 no stand by) for one day |  | Nos | 2947
Temporary Illumination | ELEC-12.1.30 | Providing temporary line matching transformer (40- XT) for speakers having distance more than 60 Mtrs from Amplifiers and maintaining the same for one day |  | Nos | 243
Temporary Illumination | ELEC-12.1.31 | Hire charges for providing, maintaining and operating fingertip switcher of 8 ways to operate the public address system between dias and participants in the hall with necessary cabling, wiring etc for one day |  | Nos | 3032
Temporary Illumination | ELEC-12.1.32 | Hire charges providing and maintaining all in one desktop PC with following configuration Intel TM second generation core i3 G630,2GB DDR3 RAM, 1TB HARD DISK, DVDR W optical drive 20'' LED screen, web camera, wifi, Bluetooth, keyboard and mouse, media card reader etc for one day |  | Nos | 1213
Temporary Illumination | ELEC-12.1.33 | Hire charges providing and maintaining Laser Printer, resolution (in dpi) mono 600, paper size A4, print speed in PPM (A4 size) 25, Port: 1 USB, memory (in MB): NA network card 10/100:YES, Duplexing: YES etc for one day |  | Nos | 364
Temporary Illumination | ELEC-12.1.34 | Hire charges for providing and maintaining 1 KVA online UPS pure sine wave suitable for 30 minutes battery backup to provided computer with necessary interconnecting cabling, wiring etc for one day |  | Nos | 2001
Temporary Illumination | ELEC-12.1.35 | Hire cahres for providing and maintaining temporary 1400 VA to 1600 VA digital pure sine wave Invertor based on IGBT technology suitable for 120 minutes battery backup to electrical installation with necessary interconnecting cabling, wiring etc for one day |  | Nos | 1213
Temporary Illumination | ELEC-12.1.36 | Hire charges for supply and fixing distribution main board consisting of 400A/250A 4pole MCCB with bus bar arrangement 12 Nos 63A fuse units as outgoing including conveyance of all materials and all labour charges etc., complete for one day |  | Nos | 1633
Temporary Illumination | ELEC-12.1.37 | Hire charges for Supply & Fixing of Distribution board of load main board consisting of 400A MCCB 4 pole with Busbar arrangement and 12 Nos 63A fuse units as outgoing including conveyance of all materials and all labour charges etc., complete for one day |  | Nos | 1666
Temporary Illumination | ELEC-12.1.38 | Hire charges for Supply & Fixing of Distribution board of load main board consisting of 250A MCCB 4 pole with Busbar arrangement and 12 Nos 63A fuse units as outgoing including conveyance of all materials and all labour charges etc., complete for one day |  | Nos | 1599
Temporary Illumination | ELEC-12.1.39 | Hire charges for supply and maintaining towards supply and fixing of 200A 4 pole Changeover / TPN switches including erection and dismantling and cost and conveyance of all materials and labour charges complete for one day |  | Nos | 371
Temporary Illumination | ELEC-12.1.40 | Hire charges for supply and fixing distribution main board consisting of 400A/250A 4pole change over switch with bus bar arrangement 12 Nos 63A fuse units as outgoing including conveyance of all materials and all labour charges etc., complete for one day |  | Nos | 1579
Temporary Illumination | ELEC-12.1.41 | Hire charges for supply and fixing distribution main board consisting of 250A 4pole change over switch with bus bar arrangement 12 Nos 63A fuse units as outgoing including conveyance of all materials and all labour charges etc., complete for one day |  | Nos | 1525
Temporary Illumination | ELEC-12.1.42 | Hire charges for Supply and maintaining towards supply and fixing of 4 way TPN DB with 1 No 125 TP MCCB and 12Nos 6-32A 10kA SP MCBs including erection and dismantling and cost and conveyance of all materials and labour charges complete for one day |  | Nos | 1407
Temporary Illumination | ELEC-12.1.43 | Hire charges for Supply and maintaining towards supply and fixing of 6 way TPN DB with IP-43 Protection with 1 No 125 FP MCCB and 18Nos 6- 32A 10kA SP MCBs including erection and dismantling and cost and conveyance of all materials and labour charges complete for one day |  | Nos | 1456
Temporary Illumination | ELEC-12.1.44 | Hire charges for providing industrial type panel board consisting of bus bar chamber with 200/250 amps incoming TP/MCCB as incomers switch, 12 no’s 63 amps fuse unit, earth wire erected and dismantled all accessories etc., complete for one day |  | Nos | 563
Temporary Illumination | ELEC-12.1.45 | Hire charges for supply and installing and maintaining towards supply and run of 1 of 6/10 Sq.mm WPTC / 2 of WPSC / VIR cable with necessary terminations etc. complete for one day |  | Metre | 6
Temporary Illumination | ELEC-12.1.46 | Hire charges for supply and installing and maintaining towards supply and run of 16 Sq.mm to 35 Sq mm x 3 1/2 core cable / 4 of single core 16 Sq mm to 35 Sq mm cable with necessary terminations etc. complete for one day |  | Metre | 30
Temporary Illumination | ELEC-12.1.47 | Hire charges for supply and installing and maintaining towards supply and run of 50Sq mm to 95 Sq.mm x 31/2 core cable / 4 of single core 50Sq |  | Metre | 34
Temporary Illumination | ELEC-12.1.48 | Hire charges for supply and installing and maintaining towards supply and run of 50 Sq mm x 3 1/2 core cable / 4 of single core 50 Sq mm cable with necessary terminations etc. complete for one day |  | Metre | 32
Temporary Illumination | ELEC-12.1.49 | Hire charges for supply and installing and maintaining towards supply and run of 95 Sq.mm x 31/2 core cable / 4 of single core 95Sq mm cable with necessary terminations etc. complete for one day |  | Metre | 35
Temporary Illumination | ELEC-12.1.50 | Hire charges for supply and installing and maintaining towards supply and run of 120 Sq.mm x 3 1/2 core cable / 4 of single core 120 Sq.mm cable with necessary terminations etc. complete for one day |  | Metre | 36
Temporary Illumination | ELEC-12.1.51 | Hire charges for supply and installing and maintaining towards supply and run of 185 Sq.mm x 3 1/2 core cable / 4 of single core 185 Sq.mm cable with necessary terminations etc. complete for one day |  | Metre | 39
Temporary Illumination | ELEC-12.1.52 | Hire charges for Supply and erection of MS Single pole structure of 20’ (6.00 Mtrs.) with necessary cross arms and hardware materials for fixing halogen / Metal halide fittings etc., and dismantling and cost and conveyance of all materials and all labour charges complete for one day |  | Nos | 1905
Temporary Illumination | ELEC-12.1.53 | Hire charges for Supply and erection of 4 pole structure of 4 of 25' (7.50 Mtrs.) GI pipe of 63/80mm dia with necessary cross arms and hardware materials for fixing halogen / Metal halide fittings with suitable earthing arrangements and dismantling and cost and conveyance of all materials and all labour charges complete for one day |  | Nos | 2527
Temporary Illumination | ELEC-12.1.54 | Hire charges for Supply and erection of 6 pole structure of 6 of 25' (7.50 Mtrs.) GI pipe of 63/80mm dia with necessary cross arms and hardware materials for fixing halogen / Metal halide fittings with suitable earthing arrangements and dismantling and cost and conveyance of all materials and all labour |  | Nos | 3800
Temporary Illumination | ELEC-12.1.55 | Hire charges for providing, commissioning and maintaining CCTV system with 8 channel NVR, IP video/audio input - 1 no, IP based 2.0 MP, Full HD, IR IP dome camera - 2 nos, IP based 2.0 MP, Full HD, IR IP PTZ camera - 2 nos, 2TB Hard Disk - 2 no, 32'' Full H D professional Display - 1 no, 8 port PoE Switch - 1 no, Power supply unit to camera - 1 no, On Line UPS - 1 no with necessary mains, switchgears for one day |  | Job | 8659
Temporary Illumination | ELEC-12.1.56 | Hire charges for providing, commissioning and maintaining IP based 2.0 MP, full HD, IR IP dome / bullet camera with necessary Cat 6 cables etc., for one day |  | Nos | 1074
Temporary Illumination | ELEC-12.1.57 | Hire charges for providing, commissioning and maintaining IP based 2.0 MP, Full HD, IR IP PTZ camera with necessary Cat 6 cables etc., for one day |  | Nos | 2983
Hiring of Generators (TE-DG) | ELEC-12.2.1 | Hire charges for supplying and maintaining 62.5KVA, 415V, 50 cycles A.C. Generating set with acoustic enclosure as per IS Specification with DCM 4 Wheeler Vehicle with all standard accessories such as control panel, batteries etc. complete excluding cost of fuel, for one day |  | Nos | 8653
Hiring of Generators (TE-DG) | ELEC-12.2.2 | Hire charges for supplying and maintaining 125KVA 415V 50 cycles A.C. Generating set with acoustic enclosure as per IS Specification with DCM 4- Wheeler Vehicle with all standard accessories such as control panel, batteries etc. complete excluding cost of fuel, for one day |  | Nos | 9890
Hiring of Generators (TE-DG) | ELEC-12.2.3 | Hire charges for supplying and maintaining 250KVA 415V 50 cycles A.C. Generating set with acoustic enclosure as per IS Specification with DCM 4 Wheeler Vehicle with all standard accessories such as control panel, batteries etc. complete excluding cost of fuel, for one day |  | Nos | 13852
Lifts (new Installation) | ELEC-13.1.1 | Supply, Installation, Testing and Commissioning of Electric Traction Passenger Lift of Makes: As per list of recommended brands. with • Rated capacity :- 8 Passenger/544Kg • Floors :- G+1 floor (2Stops/2 Landings) • Travel :- 3 to 4.2 mtrs • Location of Lift Machine:- MR/MRL • Rated speed :- 1.0/1.25mps VS • Doors type :- COPO/TOPO Doors with frame having clear opening of 800 mm wide x 2000 mm high made from SS 304 grade sheet of 1.5mm, thick in hairline finish for car and all landing doors with SS door architraves/frames • Lift car enclosure made from SS 304 grade sheet of 1.5mm, thick with hairline finish with frame made from MS girders, bracing of adequate size with minimum safety factor of 5, with Toe Guard Apron, with necessary false ceiling with adequate LED lights, blower/fan for ventilation & SS chequered plate flooring, handrails, mirror, emergency light etc. COP with SS face plate having metallic push buttons with Braille Code & luminous indicator around button with FPI, scrolling UP/DN LED indicator & with/without attendant key switch, OWD with audio- visual alarm, VAS in Telugu & English with intercom system with telephone instrument in Lift car, LMR & FCC/ground floor Clear Car size of ......mm wide x ......mm deep x ......mm high |  | Job | 1368772
Lifts (new Installation) | ELEC-13.1.2 | Supply, Installation, Testing and Commissioning of Electric Traction Passenger Lift of Makes: As per list of recommended brands. with • Rated capacity :- 10 Passenger/680Kg • Floors :- G+1 floor (2Stops/2 Landings) • Travel :- 3 to 4.2 mtrs • Location of Lift Machine:- MR/MRL • Rated speed :- 1.0/1.25mps VS • Doors type :- COPO/TOPO Doors with frame having clear opening of 800 mm wide x 2000 mm high made from SS 304 grade sheet of 1.5mm, thick in hairline finish for car and all landing doors with SS door architraves/frames • Lift car enclosure made from SS 304 grade sheet |  | Job | 1637384
Lifts (new Installation) | ELEC-13.1.3 | Supply, Installation, Testing and Commissioning of Electric Traction Passenger Lift of Makes: As per list of recommended brands. with • Rated capacity :- 13 Passenger/884Kg • Floors :- G+1 floor (2Stops/2 Landings) • Travel :- 3 to 4.2 mtrs. • Location of Lift Machine:- MR/MRL • Rated speed :- 1.0/1.25mps VS • Doors type :- COPO/TOPO Doors with frame having clear opening of 900/1000 mm wide x 2000 mm high made from SS 304 grade sheet of 1.5mm, thick in hairline finish for car and all landing doors with SS door architraves/ frames • Lift car enclosure made from SS 304 grade sheet of 1.5mm, thick with hairline finish with frame made from MS girders, bracing of adequate size with minimum safety factor of 5, with Toe Guard Apron, with necessary false ceiling with adequate LED lights, blower/fan for ventilation & SS chequered plate flooring, handrails, mirror, emergency light etc. COP with SS face plate having metallic push buttons with Braille Code & luminous indicator around button with FPI, scrolling UP/DN LED indicator & with/without attendant key switch, OWD with audio- visual alarm, VAS in Telugu & English with intercom system with telephone instrument in Lift car, LMR & FCC/ground floor • Clear Car size of ......mm wide x ....mm deep x ......mm high |  | Job | 1748110
Lifts (new Installation) | ELEC-13.1.4 | Supply, Installation, Testing and Commissioning of Electric Traction Passenger cum Stretcher/Hospital Lift of Makes: As per list of recommended brands |  | Job | 2049152
Lifts (new Installation) | ELEC-13.1.5 | Supply, Installation, Testing and Commissioning of Electric Traction Passenger cum Stretcher/Hospital Lift of Makes: As per list of recommended brands. with • Rated capacity :- 20 Passenger/1360Kg • Floors :- G+1 floor (2Stops/2 Landings) • Travel :- 3 to 4.2 mtrs • Location of Lift Machine:- MR/MRL • Rated speed :- 1.0/1.25mps VS • Doors type :- COPO/TOPO Doors with frame having clear opening of 1100/1200 mm wide x 2000 mm high made from SS 304 grade sheet of 1.5mm, thick in hairline finish for car and all landing doors |  | Job | 2443607
Lifts (new Installation) | ELEC-13.1.6 | Supply, Installation, Testing and Commissioning of Electric Traction Passenger Lift of Makes: As per list of recommended brands. with • Rated capacity :- 22 Passenger/1496Kg • Floors :- G+1 floor (2Stops/2 Landings) • Travel :- 3 to 4.2 mtrs • Location of Lift Machine:- MR/MRL • Rated speed :- 1.0/1.25mps VS • Doors type :- COPO/TOPO Doors with frame having clear opening of 1100 mm wide x 2000 mm high made from SS 304 grade sheet of 1.5mm, thick in hairline finish for car and all landing doors with SS door architraves/frames • Lift car enclosure made from SS 304 grade sheet of 1.5mm, thick with hairline finish with frame made from MS girders, bracing of adequate size with minimum safety factor of 5, with Toe Guard Apron, with necessary false ceiling with adequate LED lights, blower/fan for ventilation & SS chequered plate flooring, handrails, mirror, emergency light etc. COP with SS face plate having metallic push buttons with Braille Code & luminous indicator around button |  | Job | 2506787
Lifts (new Installation) | ELEC-13.1.7 | Supply, Installation, Testing and Commissioning of Electric Traction Passenger cum Stretcher/Hospital Lift of Makes: As per list of recommended brands. with • Rated capacity :- 26 Passenger/1768Kg • Floors :- G+1 floor (2Stops/2 Landings) • Travel :- 3 to 4.2 mtrs • Location of Lift Machine:- MR • Rated speed :- 1.0/1.25mps VS • Doors type :- COPO/TOPO Doors with frame having clear opening of 1100/1200 mm wide x 2000 mm high made from SS 304 grade sheet of 1.5mm, thick in hairline finish for car and all landing doors with SS door architraves/frames • Lift car enclosure made from SS 304 grade sheet of 1.5mm, thick with hairline finish with frame made from MS girders, bracing of adequate size with minimum safety factor of 5, with Toe Guard Apron, with necessary false ceiling with adequate LED lights, blower/fan for ventilation & SS chequered plate flooring, handrails, mirror, emergency light etc. COP with SS face plate having metallic push buttons with Braille Code & luminous indicator around button with FPI, scrolling UP/DN LED indicator & with/without attendant key switch, OWD with audio- visual alarm, VAS in Telugu & English with intercom system with telephone instrument in Lift car, LMR & FCC/ground floor • Clear Car size of ......mm wide x ......mm deep x ......mm high |  | Job | 2674233
Lifts (new Installation) | ELEC-13.1.8 | Supply, Installation, Testing and Commissioning of Electric Traction Goods Lift of Makes: As per list of recommended brands |  | Job | 3246342
Lifts (new Installation) | ELEC-13.1.9 | Supply, Installation, Testing and Commissioning of Electric Traction Goods Lift of Makes: As per list of recommended brands. with • Rated capacity :- 4000Kg Goods /59 Passengers • Floors :- G+1 floor (2Stops/2 Landings) • Travel :- 3 to 4.2 mtrs • Location of Lift Machine:- MR • Rated speed :- 0.6 to 1.0mps VS • Doors type :- COPO/TOPO Doors with frame having clear opening of 2100 mm wide x 2000 mm high made from SS 304 grade sheet of 1.5mm, thick in hairline finish for car and all landing doors with SS door architraves/frames • Lift car enclosure made from SS 304 grade sheet of 1.5mm, thick with hairline finish with frame made from MS girders, bracing of adequate size with |  | Job | 3595059
Medical Gas Pipeline System | ELEC-14.1.1 | Supply and fixing of 2 x 20 Oxygen Main Manifold with 19 mm O.D x12 mm ID Copper Pipe mounted on Top Frame, Middle Frame and Bottom Frame, along with brass blocks, NRVs/Cylinder Valves and Pigtail Pipes of 1 mtr long of size 8 mm O.D x 3 mm I.D, duly tested at 250 Kg/Cm2 pressure, with Automatic Control Panel including cost and conveyance of all material, taxes, transportation charges and labour charges errection and commissioning charges etc. Complete for finished item of work Makes: As per list of recommended brands |  | Set | 258750
Medical Gas Pipeline System | ELEC-14.1.2 | Supply and Fixing of 2 x 4 Oxygen Emergency Manifold with 19 mm O.D x12 mm ID Copper Pipe mounted on Top Frame, Middle Frame and Bottom Frame, along with brass blocks, NRVs/Cylinder Valves and Pigtail Pipes of 1 mtr long of size 8 mm O.D x 3 mm I.D,duly tested at 250 Kg/Cm2 pressure and manifold fixed with High Pressure Valve System fixed on the Manifold both the Sides. Makes: As per list of recommended brands |  | Set | 85000
Medical Gas Pipeline System | ELEC-14.1.3 | Supply and fixing of 2 x 4 Main Nitrous Oxide Manifold with 19 mm O.D x12 mm ID Copper Pipe mounted on Top Frame, Middle Frame and Bottom Frame, along with brass blocks, NRVs/Cylinder Valves and Pigtail Pipes of 1 mtr long of size 8 mm |  | Set | 85000
Medical Gas Pipeline System | ELEC-14.1.4 | Supply and Fixing of 2 x 2 Nitrous Oxide Emergency Manifold with Heavy Duty with 19 mm O.D x12 mm ID Copper Pipe mounted on Top Frame, Middle Frame and Bottom Frame, along with brass blocks, NRVs/Cylinder Valves and Pigtail Pipes of 1 mtr long of size 8 mm O.D x 3 mm I.D,duly tested at 250 Kg/Cm2 pressure with Regulator kit and 1 no. service point, including cost and conveyance of all materials, taxes, transportation charges and labour charges errection and commissioning charges etc. complete for finished item of work.Makes: As per list of recommended brands |  | Set | 27600
Medical Gas Pipeline System | ELEC-14.1.5 | Supply and Fixing of 15 V x 10 Model Ingersoll Rand model Twin Vacuum pump system with 2000 Ltrs Capacity Vacuum Receiver, 10 HP Motors, Starters, Filters, Vacuum Switches and other standard accessories, Twin System. Makes: As per list of recommended brands |  | Set | 1055700
Medical Gas Pipeline System | ELEC-14.1.6 | Supply and Fixing of Aneste Iwata Make TFS 150 C9 Model, Compresso Two stage, Motor 15 HP & 57.18 CFM, 60 CFM Air Dryer with2000 Ltrs Receiver Twin System. Makes: As per list of recommended brands |  | Set | 1140000
Medical Gas Pipeline System | ELEC-14.1.11 | Supply and Fixing of Oxygen Flow meters with Humidifier Bottles. Makes: As per list of recommended brands |  | Each | 1400
Medical Gas Pipeline System | ELEC-14.1.12 | Supply and Fixing of Ward Vacuum Units with 600 ml Jar. Makes: As per list of recommended brands |  | Each | 1725
Medical Gas Pipeline System | ELEC-14.1.18 | Supply and Fixing of Vacuum Tube. Makes: As per list of recommended brands |  | Rmt | 45
Medical Gas Pipeline System | ELEC-14.1.19 | Supply and Fixing of HP ( High pressure ) Tube. Makes: As per list of recommended brands |  | Rmt | 52
Building Management Systems | ELEC-14.3.1 | Supply, Installation, Testing & Commissioning of BMS server with following latest Intel microprocessor Xeon or higher processor, 2.7 to 3.0Ghz or above clock speed, 16 GB expandable up to 32GB DDR 4 RAM,HDD - 1TB SATA, R/W CD / DVD drive, Flat Monitor - 32" LED, Serial Ports - 2 Nos, USB Ports - 4 Nos, Network Card 10/100/1000MB, Graphics card 1GB, Windows Operating System-Higher version, MS office suite Anti virus, Optical mouse & key board etc.as per detailed technical specifications and approved make including all charges complete etc as directed by Engineer In charge/ departmental authorities. Makes: As per list of recommended brands |  | Set | 434500
Building Management Systems | ELEC-14.3.2 | Supply, Installation, Testing & Commissioning of BMS Client Workstation with following Latest Intel microprocessor i7 / higher , 2.7 to 3.0Ghz or above clock speed, 8GB expandable up to 32GB DDR 4 RAM, HDD - 1TB SATA ,R/W CD / DVD drive, Flat Monitor - 32" LED, Serial Ports - 2 Nos. USB Ports - 4 Nos with at least 2 NOs USB 3.0 Ports, Network Card 10/100/1000MB - 2 Nosography card 1GB,Windows 10 Operating System / Higher, MS office suite Anti virus, Optical mouse & key board etc.as per detailed technical specifications and approved. Makes: As per list of recommended brands |  | Set | 104500
Building Management Systems | ELEC-14.3.3 | Supply, Installation, Testing & Commissioning of Building Control System Software - MAIN BMS SERVER SOFTWARE, of the following windows based graphical software for IBMS system with 1No Client for Operator workstation, 1No Client for Engineer workstation. The Software shall have 3D & HD vector dynamic graphics with Autocad import of plan with Zoom In & Zoom Out facility, Native 64 Bit System , BTL,UL,EN Certified System, BACnet Profile B-AWS (Advanced workstation) as per the BTL Listing, dot net platform, Certified OPC DA Server by OPC Foundation, Web-Based Server software shall permit use of Standard Web-Browsers such as Microsoft Internet Explorer, Chrome, Firefox, Netscape Navigator, etc. The Software shall comply to international standards and strive to deliver products that meet security standards such as ISA/IEC 62443, UL2900, ISO/IEC 27001, ISO/IEC62443 and OWASP. Cybersecurity audit trail , 4-eye principle , Seamless integration of certificates within customer IT infrastructure, Microsoft’s active directory-based authentication, Use of network infrastructure that supports physical network or VLAN segmentation, Placing the web server in a “demilitarized zone” (DMZ), End-to-end encryption, from client to server, End-to-end encryption between servers, Certificate-based data exchange, Encrypted backups. The software shall have the capability to integrate with BIM Modelling. The software shall be Energy Conservation Calculation |  | Set | 715000
Building Management Systems | ELEC-14.3.4 | DDC for Air Handling Unit -( 2 AHU per DDC)- Supply, Installation, Testing & Commissioning of 32 Bit Microprocessor true IP Based DDC supporting and I/O's designed as per the IO Summary with all other mounting accessories, The controller shall have inbuilt 2-port Ethernet switch . The controller shall have 16 inputs/outputs inbuilt and can be expandable upto max 40 points by Input/Output Modules, The DDC shall have 300 Mhz processor with 128 MByte SDRAM (DDR3) and 512 MByte NAND Flash. Each DDC should contain 20% spare IO for each type of below mentioned IO's. DDC Internal Cabling shall be BMS vendor scope. For more Details, Please refer IO Summary and as per detailed technical specifications and approved make including all charges complete etc as directed by Engineer In charge/ departmental authorities. Makes: As per list of recommended brands |  | Set | 68200
Building Management Systems | ELEC-14.3.5 | DDC for OT - Air Handling Unit - (1 AHU per DDC)- SITC of True IP Based DDC Standalone 32 Bit Intelligent, peer to peer communication, interoperable DDC as per the specification. The compact controller shall have inbuilt 2-port Ethernet switch with WLAN interface. The controller shall have 16 inputs/outputs inbuilt and can be expandable upto max 40 points by Input/Output Modules. The DDC shall have 300 Mhz processor with 128 MByte SDRAM (DDR3) and 512 MByte NAND Flash. The controller shall be freely programmable and have System functions (alarming, scheduling, trending, access protection with individually definable user profiles and categories). It should have Cloud connectivity for remote access and inbuilt port for POT for local interface. Makes: As per list of recommended brands |  | Set | 62091
Building Management Systems | ELEC-14.3.6 | DDC for Ventilation and Lift Lobby Pressurization Fans- (4 Fans per DDC)- SITC of True IP Based DDC Standalone 32 Bit Intelligent, peer to peer communication, interoperable DDC as per the specification. The compact controller shall have inbuilt 2-port Ethernet switch with WLAN interface. The controller shall have 16 inputs/outputs inbuilt and can be expandable upto max 40 points by Input/Output Modules. The DDC shall have 300 Mhz processor with 128 MByte SDRAM (DDR3) and 512 MByte NAND Flash. The controller shall be freely programmable and have System functions (alarming, scheduling, trending, access protection with individually definable user profiles and categories). It should have Cloud connectivity for remote access and inbuilt port for POT for local interface. Makes: As per list of recommended brands |  | Set | 60716
Building Management Systems | ELEC-14.3.7 | DG - SITC of True IP Based DDC Standalone 32 Bit Intelligent, peer to peer communication, interoperable DDC as per the specification. The compact controller shall have inbuilt 2-port Ethernet switch with WLAN interface. The controller shall have 16 inputs/outputs inbuilt and can be expandable upto max 40 points by Input/Output Modules. The DDC shall have 300 Mhz processor with 128 MByte SDRAM (DDR3) and 512 MByte NAND Flash. The controller shall be freely programmable and have System functions (alarming, scheduling, trending, access protection with individually definable user profiles and categories). It should have Cloud connectivity for remote access and inbuilt port for PO. Makes: As per list of recommended brands |  | Set | 66550
Building Management Systems | ELEC-14.3.8 | DDC for Transformer/HT/LT- Supply, Installation, Testing & Commissioning of 32 Bit Microprocessor true IP Based DDC supporting and I/O's designed as per the IO Summary with all other mounting accessories, The controller shall have inbuilt 2-port Ethernet switch . The controller shall have 16 inputs/outputs inbuilt and can be expandable upto max 40 points by Input/Output Modules,The DDC shall have 300 Mhz processor with 128 MByte SDRAM (DDR3) and 512 MByte NAND Flash. Each |  | Each | 198520
Building Management Systems | ELEC-14.3.9 | DDC for Lifts- Supply, Installation, Testing & Commissioning of 32 Bit Microprocessor true IP Based DDC supporting and I/O's designed as per the IO Summary with all other mounting accessories, The controller shall have inbuilt 2-port Ethernet switch . The controller shall have 16 inputs/outputs inbuilt and can be expandable upto max 40 points by Input/Output Modules, The DDC shall have 300 Mhz processor with 128 MByte SDRAM (DDR3) and 512 MByte NAND Flash. Each DDC should contain 20% spare IO for each type of below mentioned IO's. DDC Internal Cabling shall be BMS vendor scope. For more Details, Please refer IO Summary.as per detailed technical specifications and approved make including all charges complete etc as directed by Engineer In charge/ departmental authorities. Makes: As per list of recommended brands |  | Each | 66550
Building Management Systems | ELEC-14.3.10 | DDC for Plumbing System & Fire Fighting - Supply, Installation, Testing & Commissioning of 32 Bit Microprocessor true IP Based DDC supporting and I/O's designed as per the IO Summary with all other mounting accessories, The controller shall have inbuilt 2-port Ethernet switch . The controller shall have 16 inputs/outputs inbuilt and can be expandable upto max 40 points by Input/Output Modules, The DDC shall have 300 Mhz processor with 128 MByte SDRAM (DDR3) and 512 MByte NAND Flash. Each DDC should contain 20% spare IO for each type of below mentioned IO's. DDC Internal Cabling shall be BMS vendor scope. For more Details, Please refer IO Summary,. As per detailed technical specifications and approved make including all charges complete etc as directed by Engineer In charge/ departmental authorities |  | Each | 63800
Building Management Systems | ELEC-14.3.11 | Software Integration- SITC of True IP Based BTL & UL Listed for third party integration for AHU VFD's, VRV System, Thermostats, DG/UPS/LT/HT Panel and Fire Alarm Systems. The controller shall have 2- port Ethernet switch and WLAN interface. It should have BTL label (BACnet communications passed the BTL test) and consisting of Dual microprocessor with Storage capacity of 1 GB RAM. It should support Real Time clock upto 7 Days. It should Support of the major communication protocols: BACnet,/IP, BACnet MS/TP, Modbus IP and Modbus RTU upto 500 points. Integrator shall be of same make only. Makes: As per list of recommended brands |  | Job | 275000
Building Management Systems | ELEC-14.3.12 | Supply, Installation, Testing & Commissioning of Ambient Temperature + RH Sensor with all the mounting accessories included. Temp sensor shall be Pt 1000 RTD type with 4 to 20mA transmitter or thermistor type and RH sensor shall be capacitive type with 4 to 20mA transmitter. The temperature measurement range shall be 0 to 50oC and humidity range shall be 0 to 95% RH as technical specification with all other mounting accessories complete as required including all charges complete etc as directed by Engineer In charge/ departmental authorities. Makes: As per list of recommended brands |  | Each | 20684
Building Management Systems | ELEC-14.3.13 | Supply, fixing, Testing & Commissioning of Room Type Temperature + Humidity Sensor including all charges complete etc as directed by Engineer In charge/ departmental authorities. Makes: As per list of recommended brands |  | Nos | 15048
Building Management Systems | ELEC-14.3.14 | Supply, Installation, Testing & Commissioning of Differential Pressure Switch (DPS ) with all the mounting accessories included. The maximum pressure limit shall be 0-1000Pa as technical specification with all other mounting accessories complete as required. Field Devices & internal cabling of AHU shall be BMS vendor scope including all charges complete etc as directed by Engineer In charge/ departmental authorities |  | Each | 2696
Building Management Systems | ELEC-14.3.15 | Supply, Installation, Testing & Commissioning of Duct Static Pressure Sensor with all the mounting accessories included. The maximum pr limit shall be 0-500Pa all other mounting accessories complete as required. Field Devices & internal cabling of AHU shall be BMS vendor scope including all charges complete etc as directed by Engineer In charge/ departmental authorities. Makes: As per list of recommended brands |  | Each | 7534
Building Management Systems | ELEC-14.3.16 | Supply, fixing, Testing & Commissioning of Duct Temperature Sensors including all charges complete etc as directed by Engineer In charge/ departmental authorities. Makes: As per list of recommended brands |  | Nos | 3733
Building Management Systems | ELEC-14.3.17 | Supply, installation, testing and commissioning of Return air CO2 Sensor including all charges complete etc as directed by Engineer In Charge/ departmental authorities. Makes: As per list of recommended brands |  | Each | 17365
Building Management Systems | ELEC-14.3.18 | Supply, fixing, Testing & Commissioning of Current Relay including all charges complete etc as directed by Engineer In charge/ departmental authorities. Makes: As per list of recommended brands |  | Nos | 2255
Building Management Systems | ELEC-14.3.19 | Supply, fixing, Testing & Commissioning of Voltage Transducer including all charges complete etc as directed by Engineer In charge/ departmental authorities. Makes: As per list of recommended brands |  | Each | 7150
Building Management Systems | ELEC-14.3.20 | Supply, fixing, Testing & Commissioning of Ultrasonic Water Level Sensor (Note: Level should indicate as Litre basis in BMS Screen) for Water tank as technical specification with all other mounting accessories including all charges complete etc as directed by Engineer In Charge/ departmental authorities. Makes: As per list of recommended brands |  | Each | 21437
Building Management Systems | ELEC-14.3.21 | Supply, fixing, Testing & Commissioning of Flame Proof Diesel Level Sensor for Diesel Day Tank Monitoring. Tank Height 1 Mtr including all charges |  | Each | 13594