## Source
Schedule | Chhattisgarh Building Schedule of Rates 2026
Department | Chhattisgarh Public Works Department (PWD)
Edition | 2026
Effective from | 2026-06-10
Official source | https://pwd.cg.nic.in/CurrentEvents/BUILDING_SOR_10_06_2026.pdf
Retrieved on | 2026-07-28
Items | 1026
Notice | Transcribed from the official PDF published by the department, for reference only.
Rates change through correction slips. Verify against the official source before pricing a bid.
Published by Arched AI — https://arched.ai/resources/sor

## Rates
Chapter | Item code | Item | Sub-item | Unit | Rate (INR)
Earth Work | 1.1 | Pumping out water caused by springs tidal or river seepage, broken water main or drains and like during Excavation or during Excavation and laying of base concrete (volume to be calculated taking height from water level to bottom of pit and to be measured and paid) |  | Cum | 124
Earth Work | 1.1.1 | Excavation for all types and sizes of foundations, trenches and drains or for any other purpose including disposal of excavated stuff upto 1.5 m lift and lead upto 50m (at least 5m away from the excavated area), including dressing and leveling of pits. | In all types of soils | Cum | 157
Earth Work | 1.1.2 | Excavation for all types and sizes of foundations, trenches and drains or for any other purpose including disposal of excavated stuff upto 1.5 m lift and lead upto 50m (at least 5m away from the excavated area), including dressing and leveling of pits. | In ordinary rocks | Cum | 227
Earth Work | 1.1.3 | Excavation for all types and sizes of foundations, trenches and drains or for any other purpose including disposal of excavated stuff upto 1.5 m lift and lead upto 50m (at least 5m away from the excavated area), including dressing and leveling of pits. | In hard rocks requiring blasting | Cum | 385
Earth Work | 1.1.4 | Excavation for all types and sizes of foundations, trenches and drains or for any other purpose including disposal of excavated stuff upto 1.5 m lift and lead upto 50m (at least 5m away from the excavated area), including dressing and leveling of pits. | In hard rocks where blasting in prohibited | Cum | 678
Earth Work | 1.2 | Surface dressing of the ground including removing vegetation and making up undulations and in-equalities not exceeding 15 cms in depth/ height including disposal of rubbish upto 1.5 m lift and lead upto 50m (at least 5m away from the dressed area) |  | Sqm | 6
Earth Work | 1.3.1 | Felling trees of the girth (measured at a height of 1 m above ground level) including cutting of trunks and branches removing the roots and stacking of serviceable material after cutting in approved sizes and disposal of unserviceable material. | Beyond 30 cm girth upto and including 60 cm girth | Each | 112
Earth Work | 1.3.2 | Felling trees of the girth (measured at a height of 1 m above ground level) including cutting of trunks and branches removing the roots and stacking of serviceable material after cutting in approved sizes and disposal of unserviceable material. | Beyond 60 cm girth upto and including 120 cm girth | Each | 495
Earth Work | 1.3.3 | Felling trees of the girth (measured at a height of 1 m above ground level) including cutting of trunks and branches removing the roots and stacking of serviceable material after cutting in approved sizes and disposal of unserviceable material. | Beyond 120 cm girth upto and including 240 cm girth | Each | 2313
Earth Work | 1.3.4 | Felling trees of the girth (measured at a height of 1 m above ground level) including cutting of trunks and branches removing the roots and stacking of serviceable material after cutting in approved sizes and disposal of unserviceable material. | Above 240 cm girth | Each | 4663
Earth Work | 1.4 | Clearing jungle including uprooting of rank vegetation, grass, brush wood, trees and saplings of girth upto 30 cm measured at a height of 1 m above ground level and removal of rubbish upto a distance of 50 m outside the periphery of the area cleared |  | Sqm | 3
Earth Work | 1.5 | Clearing grass and removal of the rubbish upto a distance of 50 m outside the periphery of the area cleared |  | Sqm | 1.6
Earth Work | 1.6.1 | Extra for every additional lift of 1.5 m or part thereof. | All types of soils | Cum | 23
Earth Work | 1.6.2 | Extra for every additional lift of 1.5 m or part thereof. | Ordinary or hard rocks | Cum | 40
Earth Work | 1.7 | Extra rate for quantity of work executed in or under water and/ or liquid mud including pumping out water |  | Cum | 43
Earth Work | 1.8 | Extra rate for quantity of work executed in or under foul condition |  | Cum | 37
Earth Work | 1.9 | ± 0.2 mm and single glazing bead of appropriate dimension (Area of window upto 1.75 sqm) |  | Sqm | 6370
Earth Work | 1.11.1 | Open timbering in foundation trenches including strutting and shoring complete (measurements to be taken of the face area timbered.) | Depth not exceeding 1.5 M | Sqm | 151
Earth Work | 1.11.2 | Open timbering in foundation trenches including strutting and shoring complete (measurements to be taken of the face area timbered.) | Depth exceeding 1.5 M. but not exceeding 3 M | Sqm | 154
Earth Work | 1.11.3 | Open timbering in foundation trenches including strutting and shoring complete (measurements to be taken of the face area timbered.) | Depth exceeding 3.0 M | Sqm | 157
Earth Work | 1.12.1 | Open timbering in case of shaft, wells cesspit, manholes and like, including strutting, shoring etc. complete (measurements to be taken of face are timbered) | Depth not exceeding 1.5 M | Sqm | 126
Earth Work | 1.12.2 | Open timbering in case of shaft, wells cesspit, manholes and like, including strutting, shoring etc. complete (measurements to be taken of face are timbered) | Depth exceeding 1.5 M. but not exceeding 3 M | Sqm | 131
Earth Work | 1.12.3 | Open timbering in case of shaft, wells cesspit, manholes and like, including strutting, shoring etc. complete (measurements to be taken of face are timbered) | Depth exceeding 3.0 M | Sqm | 152
Earth Work | 1.13 | Extra for planking and strutting in open timbering if required to be left permanently in position (Face to face area of the timber permanently left to be measured) |  | Sqm | 1098
Earth Work | 1.14.1 | Close timbering in foundation trenches including strutting, shoring and packing cavities where ever required complete (Measurement to be taken of the face area timbered). | Depth not exceeding 1.5 M | Sqm | 296
Earth Work | 1.14.2 | Close timbering in foundation trenches including strutting, shoring and packing cavities where ever required complete (Measurement to be taken of the face area timbered). | Depth exceeding 1.5 M. but not exceeding 3 M | Sqm | 299
Earth Work | 1.14.3 | Close timbering in foundation trenches including strutting, shoring and packing cavities where ever required complete (Measurement to be taken of the face area timbered). | Depth exceeding 3.0 M | Sqm | 302
Earth Work | 1.15.1 | Close timbering in case of shaft, walls, cesspit, manholes and like including strutting shoring and packing cavities (wherever required complete measurement to be taken of the face area timbered). | Depth not exceeding 1.5 M | Sqm | 312
Earth Work | 1.15.2 | Close timbering in case of shaft, walls, cesspit, manholes and like including strutting shoring and packing cavities (wherever required complete measurement to be taken of the face area timbered). | Depth exceeding 1.5 M. but not exceeding 3 M | Sqm | 333
Earth Work | 1.15.3 | Close timbering in case of shaft, walls, cesspit, manholes and like including strutting shoring and packing cavities (wherever required complete measurement to be taken of the face area timbered). | Depth exceeding 3.0 M | Sqm | 355
Earth Work | 1.16 | Extra for planking, strutting and packing materials for cavities in close timbering if required to be left permanently in position (face area of the timber permanently left, to be measured) |  | Sqm | 2143
Earth Work | 1.18 | Providing and filling in plinth with sand/ Crusher dust and hard moorum under floor in layers not exceeding 20cm in depth consolidating each deposited layer by ramming and watering, including dressing etc. complete |  | Cum | 315
Earth Work | 1.19 | Providing filling and compacting local earth (from approved source pit) in layers not exceeding 20cm in depth consolidating each deposited layer by ramming and watering, including dressing etc. complete |  | Cum | 206
Earth Work | 1.20.1 | Excavating holes upto 0.25 cum including getting out the excavated soil, then returning the soil as required in layers not exceeding 20 cm in depth, including consolidating each deposited layer by ramming, watering etc, disposing of surplus excavated soil; as directed within a lead of 50 m and lift upto 1.5 m. | All kinds of soil | Each | 37
Earth Work | 1.20.3 | Excavating holes upto 0.25 cum including getting out the excavated soil, then returning the soil as required in layers not exceeding 20 cm in depth, including consolidating each deposited layer by ramming, watering etc, disposing of surplus excavated soil; as directed within a lead of 50 m and lift upto 1.5 m. | Hard rock (requiring blasting) | Each | 186
Earth Work | 1.20.4 | Excavating holes upto 0.25 cum including getting out the excavated soil, then returning the soil as required in layers not exceeding 20 cm in depth, including consolidating each deposited layer by ramming, watering etc, disposing of surplus excavated soil; as directed within a lead of 50 m and lift upto 1.5 m. | Hard rock (blasting prohibited) | Each | 249
Earth Work | 1.21 | Deduct for the serviceable excavated stone received from the excavation of hard rock which is the property of contractor |  | Cum | 173
Earth Work | 1.23.1 | Diluting chemical emulsion (chlorpyrifos/ lindane) in water as per manufacturers recommendation and injecting for post - constructional ani- termite treatment (excluding cost of chemical emulsion): | Along external wall where the apron is not provided using diluted chemical emulsion @ 7.5 litres / sqm of the vertical surface of the substructure to a depth of 300 mm including excavation channel along the wall & rodding etc. complete | Metre | 8
Earth Work | 1.23.2 | Diluting chemical emulsion (chlorpyrifos/ lindane) in water as per manufacturers recommendation and injecting for post - constructional ani- termite treatment (excluding cost of chemical emulsion): | Along external wall below concrete or masonry apron along the plinth wall using diluted chemical emulsion @ 0.65 litres per hole including drilling 12mmdia holes 300mm apart and plugging the same with cement mortar 1:2 (1 cement: 2 Coarse sand) to match the existing apron after injecting chemical emulsion | Metre | 13
Earth Work | 1.23.3 | Diluting chemical emulsion (chlorpyrifos/ lindane) in water as per manufacturers recommendation and injecting for post - constructional ani- termite treatment (excluding cost of chemical emulsion): | Treatment of masonry wall/ soil under existing floors using diluted chemical emulsion @ one litre per hole, including drilling 12 mm diameter holes at the junction of floor and walls along the cracks on the floor at the interval of 300 mm and plugging with cement mortar 1:2 (1 cement: 2 Coarse sand) to match the existing floor | Metre | 9
Earth Work | 1.24 | Diluting chemical emulsion (chlorpyrifos/ lindane) in oil or kerosene based solution as per manufacturers recommendation and injecting the diluted chemical emulsion for post - constructional anti-termite treatment of wood work at points of contact @ 0.5 litres per hole by drilling 6 mm dia holes at downward angle of 45 degree at 150 mm centre to centre and sealing the same |  | Metre | 100
Earth Work | 1.25.1 | Diluting chemical emulsion (chlorpyrifos/ lindane) in water as per manufacturers recommendation and injecting for pre-constructional curative cum preventive anti-termite treatment:(Five year service guarantee bond to be signed by contractor) | Surface treatment by spreading emulsion under floor, over the plinth area before laying base concrete @ 5 litres / sqm | Sqm | 23
Earth Work | 1.25.2 | Diluting chemical emulsion (chlorpyrifos/ lindane) in water as per manufacturers recommendation and injecting for pre-constructional curative cum preventive anti-termite treatment:(Five year service guarantee bond to be signed by contractor) | Treatment of inside of plinth masonry wall on using diluted chemical emulsion @ 1.5 litre per hole, including drilling 12 mm diameter holes in plinth wall below plinth protection at the interval of 300 mm and plugging with cement mortar 1:2 (1 cement: 2 Coarse sand) | Metre | 16
Earth Work | 1.25.3 | Diluting chemical emulsion (chlorpyrifos/ lindane) in water as per manufacturers recommendation and injecting for pre-constructional curative cum preventive anti-termite treatment:(Five year service guarantee bond to be signed by contractor) | Treatment of outer side of plinth masonry wall using diluted chemical emulsion @ 1.5 litre per hole, including drilling 12 mm diameter holes in plinth wall at the junction of floor at the interval of 300 mm and plugging with cement mortar 1:2 (1 cement: 2 Coarse sand) | Metre | 11
Earth Work | 1.26.3 | Carriage by mechanical transport upto 5 km lead: | Dismantled Building debris (Mulba) | Cum | 78
Earth Work | 1.27.3 | Extra for mechanical transport for every one km or part thereof beyond first 5 km lead. | Dismantled Building debris (Mulba) cum | KM | 8
Form Work | 2.1.1 | Providing and fixing form work including centering, shuttering, strutting, staging, propping bracing etc. complete and including its removal at all levels, for: | Foundations, footings, bases of columns plinth beam, curtain wall in any shape and size and all type of wall below plinth level | Sqm | 118
Form Work | 2.1.2 | Providing and fixing form work including centering, shuttering, strutting, staging, propping bracing etc. complete and including its removal at all levels, for: | Wall of any thickness including attached pilasters, buttresses etc. in super structure | Sqm | 194
Form Work | 2.1.3 | Providing and fixing form work including centering, shuttering, strutting, staging, propping bracing etc. complete and including its removal at all levels, for: | Window sills, anchor blocks, string course, bends, copings, bed plates and like | Sqm | 156
Form Work | 2.1.4 | Providing and fixing form work including centering, shuttering, strutting, staging, propping bracing etc. complete and including its removal at all levels, for: | Edge of slab, breaks in floor and walls upto 200mm | Metre | 29
Form Work | 2.1.5 | Providing and fixing form work including centering, shuttering, strutting, staging, propping bracing etc. complete and including its removal at all levels, for: | Columns, Pillars, Piers and likes- rectangular or square in shape | Sqm | 252
Form Work | 2.1.6 | Providing and fixing form work including centering, shuttering, strutting, staging, propping bracing etc. complete and including its removal at all levels, for: | Columns, beams & walls- circular or any other geometrical shape other than square and rectangular in all sizes | Sqm | 303
Form Work | 2.1.7 | Providing and fixing form work including centering, shuttering, strutting, staging, propping bracing etc. complete and including its removal at all levels, for: | Suspended floors, roofs, access platform, balconies (plain surfaces) and shelves (cast in situ) | Sqm | 200
Form Work | 2.1.8 | Providing and fixing form work including centering, shuttering, strutting, staging, propping bracing etc. complete and including its removal at all levels, for: | Beams, lintels, cantilevers & walls | Sqm | 172
Form Work | 2.1.9 | Providing and fixing form work including centering, shuttering, strutting, staging, propping bracing etc. complete and including its removal at all levels, for: | Vertical and horizontal fins individually or forming box, louvers bands, almirah shelves and likes | Sqm | 286
Form Work | 2.1.10 | Providing and fixing form work including centering, shuttering, strutting, staging, propping bracing etc. complete and including its removal at all levels, for: | Folded plates slabs | Sqm | 165
Form Work | 2.1.11 | Providing and fixing form work including centering, shuttering, strutting, staging, propping bracing etc. complete and including its removal at all levels, for: | Arches, domes and likes, upto 6 M. Span | Sqm | 496
Form Work | 2.1.12 | Providing and fixing form work including centering, shuttering, strutting, staging, propping bracing etc. complete and including its removal at all levels, for: | Arches, domes and likes, exceeding 6 M. span | Sqm | 757
Form Work | 2.1.13 | Providing and fixing form work including centering, shuttering, strutting, staging, propping bracing etc. complete and including its removal at all levels, for: | Weather shade, chhajja, Cornices and mouldings | Sqm | 250
Form Work | 2.1.14 | Providing and fixing form work including centering, shuttering, strutting, staging, propping bracing etc. complete and including its removal at all levels, for: | Spiral / folded plate type stair cases including risers and landings | Sqm | 261
Form Work | 2.1.15 | Providing and fixing form work including centering, shuttering, strutting, staging, propping bracing etc. complete and including its removal at all levels, for: | Stair cases of all types excluding spiral and folded plate type, including risers and landings | Sqm | 196
Form Work | 2.1.16 | Providing and fixing form work including centering, shuttering, strutting, staging, propping bracing etc. complete and including its removal at all levels, for: | Coffer/ waffle/ Grid slab of any size or shape. Note: (1) Any grid box of area less than 1 sqm will only be paid in this item. (2) Only plan area is to be measured and paid and grid beams or fins will not be paid separately | Sqm | 434
Form Work | 2.2 | Extra for additional height every 1m or part thereof where height of staging for form work exceeds 4.0 metre with adequate bracing, propping etc at all levels, for suspended floor, roof, landing, beam and balcony. (only plan area is to be measured) |  | Sqm | 34
Form Work | 2.3 | Extra for providing fixing and removing of propping from lower floor upwards for the concreting. Propping should be provided two floors below. The props of lower floor must be 50% of the props of the floor above including wedging etc. complete. In case propping is done in one floor below, only half the rate shall be paid |  | Sqm | 14
Form Work | 2.3 | ± 0.2 mm and single glazing bead / double glazing bead of appropriate dimension. (Area of window above 1.75 sqm) |  | Sqm | 6172
Form Work | 2.4 | Extra for unsupported individual columns with height more than 4.0 m from the immediate lower level in every floor. (full area of column is to be paid) |  | Sqm | 25
Cement Concrete (Plain and Reinforced) | 3.4 | Extra for laying PCC/RCC of any grade in superstructure above plinth level for every floor or part thereof in addition to rate for foundation and plinth |  | Cum | 83
Cement Concrete (Plain and Reinforced) | 3.5 | Providing and laying pre-stressed cement concrete of M-35 grade in superstructure including form work but excluding reinforcement complete as per drawing and specifications and IS: 1343-2012 |  | Cum | 5376
Cement Concrete (Plain and Reinforced) | 3.6 | Providing and laying High tensile steel wires/ strands at any level including all accessories i.e. sheathing duct, tube anchorage set, and stressing, stressing operations and grouting with cement complete as per drawing and technical specifications |  | KG | 123
Cement Concrete (Plain and Reinforced) | 3.7 | Providing and mixing in cement concrete, triangular polyester fiber Recron 3s (Anti-shrinkage Admixture) of 12 mm length of approved make like Reliance industries Ltd etc. in proportion as recommended by manufacturer |  | KG | 311
Cement Concrete (Plain and Reinforced) | 3.8 | Extra for providing and fixing expanded metal mesh of size 20mm x60mm and strands 3.0mm wide, 1.6 mm thick, weighting 2.64 kg. per sqm for encasing of rolled steel section in beams, columns and grillages but excluding cost of hangers |  | Sqm | 326
Cement Concrete (Plain and Reinforced) | 3.9 | Extra for precast PCC/ RCC work of any mix including form work, hoisting and fixing in Cement Mortar. 1:2 (1 Cement: 2 coarse sand) and finishing with cement plaster in Cement Mortar 1:3 (1 Cement: 3 coarse sand) but excluding reinforcement |  | Cum | 399
Cement Concrete (Plain and Reinforced) | 3.10 | Extra for laying PCC/ RCC, in or under water or liquid mud including cost of pumping or bailing out of water and removing slush etc. complete |  | Cum | 222
Cement Concrete (Plain and Reinforced) | 3.11 | Extra for laying PCC/ RCC, in or under foul conditions |  | Cum | 82
Cement Concrete (Plain and Reinforced) | 3.12.1 | Providing and placing in position reinforcement for R.C.C. work including straightening, cutting, bending etc. complete as per drawing including cost of binding wire. All complete. | Thermo-Mechanically treated bars FE 415 | KG | 46
Cement Concrete (Plain and Reinforced) | 3.12.2 | Providing and placing in position reinforcement for R.C.C. work including straightening, cutting, bending etc. complete as per drawing including cost of binding wire. All complete. | Thermo-Mechanically treated bars FE 500D | KG | 46
Cement Concrete (Plain and Reinforced) | 3.12.3 | Providing and placing in position reinforcement for R.C.C. work including straightening, cutting, bending etc. complete as per drawing including cost of binding wire. All complete. | Thermo-Mechanically treated bars FE 550D | KG | 47
Cement Concrete (Plain and Reinforced) | 3.12.4 | Providing and placing in position reinforcement for R.C.C. work including straightening, cutting, bending etc. complete as per drawing including cost of binding wire. All complete. | Cold twisted bar / Hot rolled deformed steel | KG | 45
Cement Concrete (Plain and Reinforced) | 3.13 | Providing and laying damp proof course (upto 50mm thick) with plain cement concrete 1:2:4 (1 cement: 2 coarse sand: 4 graded crushed stone aggregate 20mm nominal size) including form work |  | Cum | 3601
Cement Concrete (Plain and Reinforced) | 3.14 | Providing and mixing water proofing material in PCC/ RCC work in the proportion recommended by the manufacturer |  | KG | 37
Cement Concrete (Plain and Reinforced) | 3.15 | Applying a coat of hot bitumen VG-10 using @ 1.7kg/ sqm on damp proof course after cleaning the surface with brushes and finally with a piece of cloth lightly soaked in kerosene oil |  | Sqm | 79
Cement Concrete (Plain and Reinforced) | 3.16 | Making 50mm thick plinth protection of plain cement concrete 1:3:6 (1 cement: 3 coarse sand: 6 graded crushed stone aggregate 20mm nominal size) over 75mm bed of dry brick ballast 40mm nominal size well rammed and consolidated and grouted with sand including finishing the top smooth |  | Sqm | 232
Cement Concrete (Plain and Reinforced) | 3.17 | Providing and laying 25mm thick eves board/ facia made with cement mortar 1:3 (1 cement: 3 coarse sand) and chicken mesh including cost of form work required but excluding steel reinforcement |  | Sqm | 652
Cement Concrete (Plain and Reinforced) | 3.18 | Providing and filling in position, blown bitumen in expansion joints per cm. depth and per cm width |  | Metre | 4
Cement Concrete (Plain and Reinforced) | 3.19 | Providing and fixing in position copper plate as per design for expansion joints |  | KG | 570
Cement Concrete (Plain and Reinforced) | 3.20 | Providing and fixing aluminium strip 1.60 mm thick on expansion joints with iron screws as per design to match the colour, shade of wall treatment |  | Sqm | 1187
Cement Concrete (Plain and Reinforced) | 3.22 | Providing and fixing 6 mm thick asbestos sheet covering over expansion joints with iron screws as per design to match the colour/shade of wall treatment |  | Sqm | 454
Cement Concrete (Plain and Reinforced) | 3.24.1 | Providing and applying for hermetically water proof sealing of vertical / horizontal expansion joint with approved make Poly Sulphide Sealant compound (two component elastomeric sealant) having 80% tensile modulus elongation, proper bonding with building surface complete with cleaning and preparing of building surface, applying polymer solvent primer, providing and fixing PU back up rod of suitable dia in expansion joint for core making, filling with Poly Sulphide Sealant (Sealant filling depth should be minimum half of the joint gap), finishing and smoothing the surface etc complete. The application shall be got done through the authorised applicator of the manufacture of compound | For gap upto 25 mm wide | Metre | 442
Cement Concrete (Plain and Reinforced) | 3.24.2 | Providing and applying for hermetically water proof sealing of vertical / horizontal expansion joint with approved make Poly Sulphide Sealant compound (two component elastomeric sealant) having 80% tensile modulus elongation, proper bonding with building surface complete with cleaning and preparing of building surface, applying polymer solvent primer, providing and fixing PU back up rod of suitable dia in expansion joint for core making, filling with Poly Sulphide Sealant (Sealant filling depth should be minimum half of the joint gap), finishing and smoothing the surface etc complete. The application shall be got done through the authorised applicator of the manufacture of compound | For gap 40 mm wide | Metre | 818
Cement Concrete (Plain and Reinforced) | 3.24.3 | Providing and applying for hermetically water proof sealing of vertical / horizontal expansion joint with approved make Poly Sulphide Sealant compound (two component elastomeric sealant) having 80% tensile modulus elongation, proper bonding with building surface complete with cleaning and preparing of building surface, applying polymer solvent primer, providing and fixing PU back up rod of suitable dia in expansion joint for core making, filling with Poly Sulphide Sealant (Sealant filling depth should be minimum half of the joint gap), finishing and smoothing the surface etc complete. The application shall be got done through the authorised applicator of the manufacture of compound | For gap 50 mm wide | Metre | 1187
Water Proofing | 4.1 | Providing and laying integral cement based treatment for water proofing on horizontal surface at all depth below ground level for underground structures using rough Kota stone and consisting of: i) 1st layer of 22mm to 25mm thick approved rough Kota stone slab over a 25mm thick base of cement mortar 1:3 (1 cement: 3 coarse sand) mixed with water proofing compound conforming to IS:2645 over the leveling course (leveling course to be paid separately). Joints sealed and grouted with cement slurry mixed with water proofing compound. ii) 2nd layer of 25mm thick cement mortar 1:3 (1 cement: 3 coarse sand) mixed with water proofing compound. iii) Finishing top with stone aggregate of 10mm to 12mm nominal size spreading @ 8 cudm/sqm thoroughly embedded in the 2nd layer |  | Sqm | 571
Water Proofing | 4.2 | Providing and laying integral cement based treatment for water proofing on the vertical surface at all levels by fixing 22 mm to 25mm thick rough Kota stone slab with cement slurry mixed with water proofing compound conforming to IS:2645 with a gap of 20mm (minimum) between stone slabs and the receiving surfaces and filling the gaps with neat cement slurry mixed with water proofing compound and finishing the exterior of stone slab with 20mm thick cement mortar 1:3 (1 cement: 3 coarse sand) with neat cement punning mixed with water proofing compound complete |  | Sqm | 611
Water Proofing | 4.4.1 | Providing and placing in position suitable PVC water stops conforming to IS:12200 for construction/ expansion joints between two RCC members and fixed to the reinforcement with binding wire before pouring concrete etc. complete: | Serrated with central bulb (225mm wide, 8-11mm thick) | Metre | 387
Water Proofing | 4.4.2 | Providing and placing in position suitable PVC water stops conforming to IS:12200 for construction/ expansion joints between two RCC members and fixed to the reinforcement with binding wire before pouring concrete etc. complete: | Dumb bell with central bulb (180mm wide, 8mm thick) | Metre | 349
Water Proofing | 4.4.3 | Providing and placing in position suitable PVC water stops conforming to IS:12200 for construction/ expansion joints between two RCC members and fixed to the reinforcement with binding wire before pouring concrete etc. complete: | Kickers (320mm wide, 5mm thick) | Metre | 358
Water Proofing | 4.5 | Providing and laying water proofing treatment in sunken portion of WCs, bathroom, kitchen etc., by applying cement slurry mixed with water proofing cement compound consisting of following applications including surface preparation: i) First layer of slurry of cement @ 0.488 kg/sqm mixed with water proofing cement compound @ 0.253 kg/sqm. This layer will be allowed to air cure for 4 hours. ii) Second layer of slurry of cement @ 0.242 kg/sqm mixed with water proofing cement compound@ 0.126 kg/sqm. This layer will be allowed to air cure for 4 hours followed with water curing for 48 hours. The rate includes treatment and sealing of all joints, corners, junctions of pipes and masonry with polymer mixed slurry |  | Sqm | 155
Water Proofing | 4.6 | Providing and laying water proofing treatment on roofs of slabs by applying cement slurry mixed with water proofing cement compound consisting of following applications including surface preparation: i) 1st layer of slurry of cement @ 0.488 kg/sqm mixed with water proofing cement compound @ 0.253 kg/sqm. ii) 2nd layer of Fibre glass cloth when the first layer is still green. Overlaps of joints of fibre cloth should not be less than 10 cm. iii) 3rdlayer of 1.5 mm thickness consisting of slurry of cement @ 1.289 kg/sqm mixed with coarse sand @ 1.289 kg/sqm and water proofing cement compound @ 0.07 kg/sqm. This will be allowed to air cure for 4 hours followed by water curing for 48 hours. The entire treatment will be taken upto 30cm on parapet wall and tucked into groove in parapet all around. iv) 4th and final layer of brick tiling with cement mortar (which will be paid for separately)For the purpose of measurement the entire treated surface will be measured |  | Sqm | 241
Water Proofing | 4.7 | Providing and laying integral cement based water proofing treatment on roofs, balconies, terraces etc with average thickness of 120mm and minimum thickness at khurra as 65 mm, consisting of following operations including surface preparation: i) Applying a slurry coat of neat cement using 2.75 kg/sqm. of cement mixed with water proofing compound conforming to IS. 2645 over the RCC slab including adjoining walls upto 300mm height. ii) Laying brick bats with mortar using broken bricks/brick bats 25 mm to 115mm size with 50% of cement mortar 1:5 (1 cement: 5 coarse sand) mixed with water proofing compound conforming to IS: 2645 over 20 mm thick layer of cement mortar of mix 1:5 (1 cement:5 coarse sand ) mixed with water proofing compound conforming to IS: 2645 to required slope and treating similarly the adjoining walls upto 300 mm height including rounding of junctions of walls and slabs. iii) After two days of proper curing applying a second coat of cement slurry using 2.75kg/ sqm of cement admixed with water proofing compound conforming to IS: 2645. iv) Finishing the surface with 20 mm thick jointless cement mortar of mix 1:4 (1 cement:4 coarse sand) mixed with water proofing compound conforming to IS: 2645 including laying glass fibre cloth of approved quality in top layer of plaster and finally finishing the surface with trowel with neat cement slurry and making pattern of 300x300 mm square 3mm deep. v) The whole terrace so finished shall be flooded with water for a minimum period of two weeks for curing and for final test. All above operations to be done in order |  | Sqm | 519
Water Proofing | 4.10.1 | Providing and laying three course damp proofing treatment in water reservoir, sump, tank etc., with bitumen felt and blown type petroleum bitumen at the rate of 1.6 Kg/sqm 1st, 3rd course and 2nd course with tar felt including applying priming coat at the rate of 0.25 litre per sqm and fillets and rounding corners, wherever required, complete. | Bitumen felt of type 2 grade 2 (Fibre base) | Sqm | 273
Water Proofing | 4.11 | Supplying and applying bituminous solution primer on roof and or wall surface at 0.24 litre per sqm |  | Sqm | 17
Water Proofing | 4.12.1 | Deduct for omitting in water proofing treatment final course of spreading stone grit 6mm down size or pea sized gravel: | At 6 cudm per sqm | Sqm | 10
Water Proofing | 4.12.2 | Deduct for omitting in water proofing treatment final course of spreading stone grit 6mm down size or pea sized gravel: | At 8 cudm per sqm | Sqm | 11
Water Proofing | 4.13.1 | Grading roof for water proofing treatment with: | Cement concrete 1:2:4 (1 cement: 2 coarse sand: 4 graded stone aggregate 20 mm nominal size) | Cum | 3244
Water Proofing | 4.13.2 | Grading roof for water proofing treatment with: | Cement mortar 1:3 (1 cement: 3 coarse sand) | Cum | 3920
Water Proofing | 4.13.3 | Grading roof for water proofing treatment with: | Cement mortar 1:4 (1cement: 4 coarse sand) | Cum | 3231
Water Proofing | 4.14 | Providing and fixing 2mm thick (for corrugated roof sheets) APP (Atactic Polypropylene Polymer) modified prefabricated five layer 2mm thick water proofing membrane, black finished reinforced with glass fibre matt consisting of a coat of bitumen primer for bitumen membrane @ 0.40 ltr/sq. mtr. by the same membrane manufacture of density at 25°C, 0.87 - 0.89 kg/ ltr and viscosity 70 - 160 cps. Over the primer coat the layer of membrane shall be laid using Butane torch and sealing all joints etc., and preparing the surface complete. The vital physical and chemical parameters of the membrane shall be: Joint strength in longitudinal and transverse direction at 23°C as 350/300 N/ 5cm. Tear strength in longitudinal and transverse direction as 60/80N. Softening point of membrane not less than 150°C. Cold flexibility shall be upto -2°C when tested in accordance with ASTM, D - 5147. The laying of membrane shall be got done through the authorised applicator of the manufacture of membrane |  | Sqm | 229
Water Proofing | 4.15 | Providing and laying 3mm thick APP (Atactic Polypropylene Polymer) modified prefabricated five layer, 3mm thick water proofing membrane, black finished reinforced with glass fibre matt consisting of a coat of bitumen primer for bitumen membrane @ 0.40 ltr/sqm. by the same membrane manufactured of density at 25°C, 0.87 - 0.89 kg/ltr and viscosity 70 - 160 cps. over the primer coat the layer of membrane shall be laid using Butane torch and sealing all joints etc., and preparing the surface complete. The vital physical and chemical parameters of the membrane shall be: Joint strength in longitudinal and transverse direction at 23°C as 350/300 N/5cm. Tear strength in longitudinal and transverse direction as 60/80N. Softening point of membrane not less than 150°C. Cold flexibility shall be upto -2°C when tested in accordance with ASTM, D - 5147 |  | Sqm | 304
Water Proofing | 4.16 | Providing and laying 3mm thick APP (Atactic Polypropylene Polymer) modified prefabricated five layer 3mm thick water proofing membrane, black finished reinforced with non-woven polyester matt consisting of a coat of bitumen primer for bitumen membrane @ 0.40 ltr/sqm. by the same membrane manufacture of density at 25°C, 0.87-0.89 kg/ltr and viscosity 70-160 cps. Over the primer coat the layer of membrane shall be laid using Butane Torch and sealing all joints etc., and preparing the surface complete. The vital physical and chemical parameters of the membrane shall be as under:Joint strength in longitudinal and transverse direction at 23°C as 650/450N/5cm. Tear strength in longitudinal and transverse direction as 300/250N. Softening point of membrane not less than 150°C. Cold flexibility shall be upto -2°C when tested in accordance with ASTM, D - 5147 |  | Sqm | 337
Water Proofing | 4.17 | Extra for covering top of membrane with Geotextile, 120gsm non woven, 100% polyester of thickness 1 to 1.25mm bonded to the membrane with intermittent touch by heating the membrane by Butane Torch as per manufactures recommendation |  | Sqm | 44
Water Proofing | 4.18 | Providing and fixing broken glazed tiles on top of hot bitumen @ 1.00 kg/ sqm (0.80 kg-85/25 grade and 0.20 kg -80/100 grade) and joint filled with cement mortar 1:2 (1 cement:2 marble dust) mixed with water proofing compound complete |  | Sqm | 114
Water Proofing | 4.19 | Providing water proofing treatment against dampness & Seepage on RCC or lime concrete roof/ terrace, over head tank, sunken slab consisting of following operations: i) Removing loose material and 25 mm cement concrete/ cement plaster including gola etc. and cleaning the surface. ii) Drilling 20mm dia holes spacing not more than 300 mm center to center in cracks and joint of wall & slab. iii) Injecting polymer based high strength water proofing compound of approved brand & make, admixed with cement in the ratio as specified by manufacturer, in holes by pressure pump. iv) Leveling the surface by providing and laying 25mm thick cement concrete 1:2:4 (1 cement: 2 coarse sand: 4 graded stone aggregate 12.5/6mm) mixed with polymer based high strength water proofing compound of approved brand & make in the ratio as specified by manufacturer. v) Providing and laying of bonding slurry prepared by mixing of cement with approved make and brand acrylic polymer (as per IS 13435 Part-3) in two layers (totaling up-to 3mm thick) by brush. Second layer to be laid after 4 hours of first layer. vi) Providing and laying 15mm thick cement plaster in cement mortar 1:4 (1 cement: 4 coarse sand) and finishing the surface with neat cement admixed with integral water proofing compound (IS: 2645) as per manufacturers recommendations. This operation shall be continued upto 300 height on parapet wall. vii) After a short period of above operation a string marking shall be done making squares of 300x300mm |  | Sqm | 625
Water Proofing | 4.20 | Providing post water proofing treatment against dampness & Seepage in walls of basement, plinth, super structure (horizontal or vertical) consisting of following operations: i) Removing loose material and cleaning the surface. ii) Drilling 20mm dia holes in walls/ floor in zigzag manner spacing not more than 150 mm center to center. iii) Injecting polymer based high strength water proofing compound of approved brand & make, admixed with cement in the ratio as specified by manufacturer, in holes by pressure pump. iv) Plugging holes with polymer compound admixed with cement. v) Providing and laying of bonding slurry prepared by mixing of cement with approved make and brand acrylic polymer (as per IS 13435 Part-3) in two layers (totaling up-to 3mm thick) by brush. Second layer to be laid after 4 hours of first layer. vi) Providing and laying 15mm thick cement plaster in cement mortar 1:4 (1 cement: 4 coarse sand) and finishing the surface with neat cement admixed with integral water proofing compound (IS: 2645) as per manufacturers recommendations |  | Sqm | 588
Water Proofing | 4.21 | Providing post water proofing treatment against dampness & Seepage in roof, terraces, sunken floor of toilets with reinforced acrylic breathable (polymer content 35%, elongation at break at > 100%) coating consisting of following operations: i) Removing loose material and cleaning the surface. ii) Priming in one coat with water based acrylic emulsion. iii) Three coats with reinforced acrylic breathable polymer |  | Sqm | 519
Water Proofing | 4.22 | Providing Water proofing treatment over Roof, Wall, Chhajjas, Balcony with Diamond Shield and Sealer coat or equivalent at leakage/ seepage area consisting of the operation: (i) Surface preparation roughening of surface, opening of cracks in ‘V’ groove in size of 5mm x 10m (WxD), filling of cracks with putty of Diamond shield with laying fiber glass mesh, Cleaning of surface by scrubbing with steel wire/ Nylon brush. Removing all dust particles and washing with adequate water to clean completely. (ii) Providing and applying 1st coat of diamond shield or equivalent compound (having two component dry powder 80% Chemical 20% (chemical having 30% solid contents) making flexible waterproof and protective modified mortar with minimum thickness 70-80 micron after proper mixing of both the parts of compound along with laying of fiber glass mesh (of weaving size of 10x10 yarn/inch duly coated with alkaline resistant polymer). Allow the coating to set in natural air for minimum 2 Hrs. After 1st coat apply 2nd coat with minimum thickness 100 micron of the same compound. Allow the 2nd coat to set in natural air for minimum 4 Hrs. Total consumption of the diamond shield or equivalent in both coat should be @ 17.90 kg for 10sqm area. (iii) Over the above layers providing and applying 1st coat of sealer compound (Single component High Build elastomeric, flexible, pure acrylic waterproofing membranes having solid content of 65%) minimum 50-60 micron and allow it to set in natural air for minimum 2 Hrs. After 1st coat apply 2nd and final coat 120- 140 micron of sealer compound and allow it to set in natural air for minimum 4 Hrs. Consumption of Sealer compound should be @ 5.40 kg per 10 sqm area. The final area appearance of the coating will be milky white (iv) The treated area should be cure with water for 48 hrs by flooding the surface. All above operations to be done in order. The application shall be got done through the authorised applicator of the manufacturer |  | Sqm | 358
Water Proofing | 4.23 | Providing and applying on damp/ seepage affected wall area with water proofing primer in two coats 1st coat with Acrylic Exterior sealer primer & 2nd coat with Exterior water proof coat elastomeric emulsion primer on all surface 1st coat applied @ 0.75 litrs/10 sqm and 2nd coat applied @ 2.00 litrs/10 Sq/mt without any dilution with water as per relevant I.S. code 13435- 5:1992 & guidelines as per I.S.13182:1991 product such as (Asian paints Truecare Exterior wall primer sealer & Asian paints Smartcare Damp Sheath Exterior, Dulux Weather shield wall primer sealer E900 & Dulux Aquatech Damp protect Basecoat), Nerolac Sealer exterior & Nerolac Prima NoDamp, Berger Homeshield Seal-O-Prime & Damp Stop SP300, Birla opus Perfect start sealer & Birla opus primer water proofing B-300).This priming work shall be carried out after scrapping/removal of old paint/putty properly cleaning the surface with remove loose particle with wire brushes or grinding tools as required and with satisfaction of engineer-in-charge for all height with all tools, tackles and labour etc. complete for the work with Prior Permission of Chief Engineer (Cost of scrapping and removing cleaning of paint is included in this item) (It is recommended that the top coat and this primer should be from same company/ manufacturer for minimum 3 year guarantee) |  | Sqm | 98
Mortars | 5.0 | MORTARS MATERIALS 1. Cement: Cement to be used in the work, shall be either ordinary portland cement 33 grade conforming to IS: 269 or ordinary portland cement 43 grade conforming to IS: 8112 or ordinary Portland cement 53 grade conforming to IS: 12269, or portland slag cement conforming to IS: 455. 2. Sand: Sand to be used in mortar for plaster work shall conform to IS: 1542-1977 and for masonry and flooring work shall confirm to IS 2116-1980. Sand for use in masonry and plaster mortar should fulfill the following grading requirements. Grading of sand for use in masonry mortar (coarse sand) as per IS: 2116-1980 IS Sieve Designation Percentage passing by mass Ref to method of test 4.75 mm 100 2.36 mm 90 to 100 IS: 2386 (Part I)-1963 1.18 mm 70 to 100 600 micron 40 to 100 300 micron 5 to 70 150 micron 0 to 15 Grading of sand for use in plaster mortar (fine sand) as per IS: 1542-1977 IS Sieve Designation Percentage passing by mass 10 mm 100 4.75 mm 95-100 2.36 mm 95-100 1.18 mm 90-100 600 micron 80-100 300 micron 20-65 150 micron 0-50 3. Water: Water used for mixing and curing shall be clean and free from injurious quantities of oils, acids, alkalis, salts, sugar, organic vegetable growth or other substances that may be deleterious to bricks, stone, concrete or steel. Potable water is generally considered satisfactory for preparing mortars. The water used for work should be in accordance with IS: 3025-1986. 4. Cement Mortar: Cement and sand shall be mixed in specified proportions given in the item of work. All mortars shall be mixed with a minimum quantity of water to produce desired work- ability consistent with maximum density of mortar. The mix shall be clean and free from injurious type of soil/acid/alkali/organic matter or deleterious substances. The mixing shall preferably be done in a mechanical mixer operated manually or by power. Hand mixing can be resorted to as long as uniform density of the mix and its strength are assured subject to prior approval of the Engineer-in-Charge. Hand mixing operation, if permitted, shall be carried out on a clean water tight platform where cement and sand shall be first mixed dry in the required proportion by being turned over and over, backwards and forwards several times till the mixture is of uniform colour Thereafter, minimum quantity of water shall be added to bring the mortar to the consistency of stiff paste. The mortar shall be mixed for at least two minutes after addition of water. Mortar shall be mixed only in such quantity as required for immediate use. The mix which has developed initial set, shall not be used. Initial set of mortar with O.P.C. shall normally be considered to have taken place in 30 minutes after mixing. If the mortar has stiffened during initial setting time because of evaporation of water, same can be re-tempered by adding water as frequently as needed to restore requisite consistency but this retempering shall not be permitted after 30 minutes. Mortar, unused for more than 30 minutes, shall be rejected and removed from site. 5. MORTARS ITEM RATE DESCRIPTION UNIT NO Rs. 5.1 Cement Mortar 1:1 (1 cement: 1 fine sand) |  | Cum | 5085
Stone Work | 6.1 | Random rubble masonry with hard stone in foundation and plinth in Cement Mortar 1:6 (1 Cement: 6 Coarse Sand) including leveling up with cement concrete 1:6:12 (1 cement: 6 coarse sand: 12 stone aggregate 20mm nominal size) upto plinth level |  | Cum | 2138
Stone Work | 6.2 | Extra for random rubble masonry with hard stone in superstructure above plinth level for every floor or part thereof in addition to rate for foundation and plinth |  | Cum | 173
Stone Work | 6.3 | Extra for random rubble masonry with hard stone in square or rectangular pillars |  | Cum | 162
Stone Work | 6.4 | Extra for random rubble masonry with hard stone in circular pillars |  | Cum | 553
Stone Work | 6.5 | Extra for random rubble masonry with hard stone curved on plan for a mean radius not exceeding 6.00m |  | Cum | 244
Stone Work | 6.6 | Coursed rubble masonry (Second sort) with hard stone in Cement mortar 1:6 (1 cement: 6 coarse sand) upto plinth level |  | Cum | 2209
Stone Work | 6.7 | Extra for Coursed rubble masonry with hard stone (Second Sort) in superstructure above plinth level for every floor or part thereof in addition to rate for foundation and plinth |  | Cum | 224
Stone Work | 6.8 | Extra for coursed rubble masonry with hard stone (Second Sort) in square or rectangular pillars |  | Cum | 180
Stone Work | 6.9 | Extra for coursed rubble masonry with hard stone (Second sort) in circular pillars |  | Cum | 624
Stone Work | 6.10 | Extra for coursed rubble masonry with hard stone (Second Sort) curved on plan for a mean radius not exceeding 6.0m |  | Cum | 244
Stone Work | 6.11 | Extra for laying stone work, in or under water and or liquid, mud including cost of pumping/ bailing out water and removing slush etc. complete |  | Cum | 310
Stone Work | 6.12 | Extra for laying stone work, in or under foul conditions |  | Cum | 82
Brick Work | 7.1.1 | Brick work with modular well burnt clay bricks of crushing strength not less than 35 kg/sqcm and water absorption not more than 20% in foundation and plinth in: | Cement Mortar 1:3 (1 Cement: 3 Coarse Sand) | Cum | 3569
Brick Work | 7.1.2 | Brick work with modular well burnt clay bricks of crushing strength not less than 35 kg/sqcm and water absorption not more than 20% in foundation and plinth in: | Cement Mortar 1:4 (1 Cement: 4 Coarse Sand) | Cum | 3409
Brick Work | 7.1.3 | Brick work with modular well burnt clay bricks of crushing strength not less than 35 kg/sqcm and water absorption not more than 20% in foundation and plinth in: | Cement Mortar 1:5 (1 Cement: 5 Coarse Sand) | Cum | 3322
Brick Work | 7.1.4 | Brick work with modular well burnt clay bricks of crushing strength not less than 35 kg/sqcm and water absorption not more than 20% in foundation and plinth in: | Cement Mortar 1:6 (1 Cement: 6 Coarse Sand) | Cum | 3248
Brick Work | 7.2.1 | Brick work with modular well burnt clay bricks of crushing strength not less than 25 kg/sqcm and water absorption not more than 20% in foundation and plinth in: | Cement Mortar 1:5 (1 Cement: 5 Coarse Sand) | Cum | 3164
Brick Work | 7.2.2 | Brick work with modular well burnt clay bricks of crushing strength not less than 25 kg/sqcm and water absorption not more than 20% in foundation and plinth in: | Cement Mortar 1:6 (1 Cement: 6 Coarse Sand) | Cum | 3090
Brick Work | 7.2.3 | Brick work with modular well burnt clay bricks of crushing strength not less than 25 kg/sqcm and water absorption not more than 20% in foundation and plinth in: | Cement Mortar 1:8 (1 Cement: 8 Coarse Sand) | Cum | 3016
Brick Work | 7.3.1 | Brick work with non-modular well burnt (open bhatta) clay bricks of crushing strength not less than 20 kg/sqcm and water absorption not more than 25% in foundation and plinth in: | Cement Mortar 1:6 (1 Cement: 6 Coarse Sand) | Cum | 2618
Brick Work | 7.3.2 | Brick work with non-modular well burnt (open bhatta) clay bricks of crushing strength not less than 20 kg/sqcm and water absorption not more than 25% in foundation and plinth in: | Cement Mortar 1:8 (1 Cement: 8 Coarse Sand) | Cum | 2541
Brick Work | 7.4.1 | Brick work with modular well burnt (open bhatta) clay bricks of crushing strength not less than 20 kg/sqcm and water absorption not more than 25% in foundation and plinth in: | Cement Mortar 1:6 (1 Cement: 6 Coarse Sand) | Cum | 2774
Brick Work | 7.4.2 | Brick work with modular well burnt (open bhatta) clay bricks of crushing strength not less than 20 kg/sqcm and water absorption not more than 25% in foundation and plinth in: | Cement Mortar 1:8 (1 Cement: 8 Coarse Sand) | Cum | 2700
Brick Work | 7.5.1 | Brick work with modular fly-ash lime bricks (FaLG Bricks) confirming to IS:12894-2002 of class designation 4.0 in foundation and plinth in: | Cement Mortar 1:3 (1 cement: 3 coarse sand) | Cum | 3095
Brick Work | 7.5.2 | Brick work with modular fly-ash lime bricks (FaLG Bricks) confirming to IS:12894-2002 of class designation 4.0 in foundation and plinth in: | Cement Mortar 1:4 (1 cement: 4 coarse sand) | Cum | 2934
Brick Work | 7.5.3 | Brick work with modular fly-ash lime bricks (FaLG Bricks) confirming to IS:12894-2002 of class designation 4.0 in foundation and plinth in: | Cement Mortar 1:5 (1 cement: 5 coarse sand) | Cum | 2848
Brick Work | 7.5.4 | Brick work with modular fly-ash lime bricks (FaLG Bricks) confirming to IS:12894-2002 of class designation 4.0 in foundation and plinth in: | Cement Mortar 1:6 (1 cement: 6 coarse sand) | Cum | 2774
Brick Work | 7.5.5 | Brick work with modular fly-ash lime bricks (FaLG Bricks) confirming to IS:12894-2002 of class designation 4.0 in foundation and plinth in: | Cement Mortar 1:8 (1 cement: 8 coarse sand) | Cum | 2683
Brick Work | 7.6 | Extra for brick work in superstructure above plinth level for every floor or part thereof in addition to rate for foundation and plinth |  | Cum | 103
Brick Work | 7.7 | Extra for brick work in square and rectangular pillars. (size not more than 600mm in any direction) |  | Cum | 157
Brick Work | 7.8 | Extra for brick work curved on plan upto mean radius not exceeding 6 m including form work |  | Cum | 332
Brick Work | 7.9.1 | Half brick thick (9cm) brick masonry with modular well burnt clay bricks of crushing strength not less than 35 kg/sqcm and water absorption not more than 20% upto plinth level: | Cement Mortar 1:3 (1 cement: 3 coarse sand) | Sqm | 381
Brick Work | 7.9.2 | Half brick thick (9cm) brick masonry with modular well burnt clay bricks of crushing strength not less than 35 kg/sqcm and water absorption not more than 20% upto plinth level: | Cement Mortar 1:4 (1 cement: 4 coarse sand) | Sqm | 370
Brick Work | 7.10.1 | Half brick thick brick masonry with modular well-burnt clay bricks of crushing strength not less than 25 kg/sqcm and water absorption not more than 20% upto plinth level: | Cement Mortar 1:3 (1 cement: 3 coarse sand) | Sqm | 366
Brick Work | 7.10.2 | Half brick thick brick masonry with modular well-burnt clay bricks of crushing strength not less than 25 kg/sqcm and water absorption not more than 20% upto plinth level: | Cement Mortar 1:4 (1 cement: 4 coarse sand) | Sqm | 354
Brick Work | 7.11.1 | Half brick thick brick masonry with fly-ash lime bricks (FaLG Bricks) confirming to IS:12894-2002 of class designation 40 in superstructure above plinth level. | Cement Mortar 1:3 (1 cement: 3 coarse sand) | Sqm | 335
Brick Work | 7.11.2 | Half brick thick brick masonry with fly-ash lime bricks (FaLG Bricks) confirming to IS:12894-2002 of class designation 40 in superstructure above plinth level. | Cement Mortar 1:4 (1 cement: 4 coarse sand) | Sqm | 325
Brick Work | 7.12 | Extra for half brick work in superstructure above plinth level for every story or part thereof in addition to rate for upto plinth level |  | Sqm | 9
Brick Work | 7.13.1 | Half brick thick honey comb brick work with modular well burnt clay bricks of crushing strength not less than 35 kg/sqcm and water absorption not more than 20% upto plinth level. | Cement Mortar 1:3 (1 cement: 3 coarse sand) | Sqm | 286
Brick Work | 7.13.2 | Half brick thick honey comb brick work with modular well burnt clay bricks of crushing strength not less than 35 kg/sqcm and water absorption not more than 20% upto plinth level. | Cement Mortar 1:4 (1 cement: 4 coarse sand) | Sqm | 280
Brick Work | 7.14.1 | Half brick thick honey comb brick work with modular well burnt clay bricks of crushing strength not less than 25 kg/sqcm and water absorption not more than 20% upto plinth level. | Cement Mortar 1:3 (1 cement: 3 coarse sand) | Sqm | 276
Brick Work | 7.14.2 | Half brick thick honey comb brick work with modular well burnt clay bricks of crushing strength not less than 25 kg/sqcm and water absorption not more than 20% upto plinth level. | Cement Mortar 1:4 (1 cement: 4 coarse sand) | Sqm | 269
Brick Work | 7.15.1 | Half brick thick honey comb brick work with fly-ash lime bricks (FaLG Bricks) confirming to IS:12894-2002 of class designation 4.0 upto plinth level. | Cement Mortar 1:3 (1 cement: 3 coarse sand) | Sqm | 256
Brick Work | 7.15.2 | Half brick thick honey comb brick work with fly-ash lime bricks (FaLG Bricks) confirming to IS:12894-2002 of class designation 4.0 upto plinth level. | Cement Mortar 1:4 (1 cement: 4 coarse sand) | Sqm | 249
Brick Work | 7.16 | Extra for half brick thick honey comb brick work in superstructure above plinth level for every story or part thereof in addition to rate for upto plinth level |  | Sqm | 10
Brick Work | 7.17 | Extra for cutting or chamfering of bricks to required shape in brick masonry work |  | Metre | 12
Brick Work | 7.18 | Providing 10cm. x 7.60 cm. drip course with specially moulded burnt bricks of crushing strength not less than 35 kg/sqcm and water absorption not more than 20% at junction of roof and walls in cement mortar 1:4 (1 cement 4 fine sand) |  | Metre | 59
Brick Work | 7.19 | Moulding and cornices with brick masonry using bricks of crushing strength not less than 35 kg/sqcm and water absorption not more than 20% in cement Mortar 1:4 (1 cement 4 coarse sand) including cement plaster 15 mm thick, 10 cm projected, 20 cm deep (40 cm Girth) in cement mortar 1:4 (1 cement: 4 fine sand) at any floor |  | Metre | 214
Brick Work | 7.20 | Extra for providing and placing in position hopping 25x1.60 mm or 2 Nos 6mm dia MS bars reinforcement at every third course of half brick masonry |  | Sqm | 53
Brick Work | 7.21 | Extra for laying brick work in/under water and/or liquid mud including cost of pumping or bailing out water and removing slush etc. complete |  | Cum | 124
Brick Work | 7.22 | Extra for laying brick work in or under foul conditions |  | Cum | 82
Brick Work | 7.23 | Extra for brick work, where height of work exceeds 4.0 metre from immediate below floor level |  | Cum | 80
Brick Work | 7.24 | Precast cement concrete block masonry work with precast blocks having crushing strength 75 kg/sqcm in cement mortar 1:6(1 Cement:6 coarse sand ).(To be used in boundary wall and plaster shall not be done.) |  | Cum | 3978
Brick Work | 7.25 | Providing and laying AAC Autoclaved aerated concrete block confirming to IS: 2185 (Part-3)-1984) in block masonry with AAC blocks of width 100/ 200mm height 200/250/300mm, length 400/500/600 mm (approved sizes) with cement mortar 1:6 (1 Cement:6 coarse sand) in superstructure. AAC blocks should have specific gravity 0.6 to 0.65 and crushing strength should not be less than 3 N/ sqmm (testing as per IS: 6441 - 1972) |  | Cum | 3860
Brick Work | 7.26 | Providing and fixing precast lime fly ash concrete blocks 1:2:3:6 (1 lime: 2 fly ash: 3 coarse sand: 6 graded stone aggregate 20 mm nominal size), in modular size including finishing with 10mm thick cement mortar 1:3 (1 cement: 3 coarse sand) as required. in 1:4 cement mortar |  | Cum | 3720
Brick Work | 7.27 | Providing and laying LIGHT WEIFHT CELLULAR CONCRETE block in block masonry s of width 100/ 200mm height 200/250/300mm, length 400/500/600 mm (approved sizes) with cement mortar 1:6 (1 Cement:6 coarse sand) in superstructure. blocks should have specific gravity 0.8to 0.65 and crushing strength should not be less than 3 N/ sqmm (testing as per IS: 6441 - 1972) |  | Cum | 3595
Wood and PVC Work | 8.1.2 | Providing wood work in frames of doors, windows, clerestory windows and other frames wrought framed and fixed in position. | Sal, bijasal, benteak, khair, haldu | Cum | 51893
Wood and PVC Work | 8.2.2 | Providing wood work in frames of false ceiling, partition etc. sawn and put in position with main batten 125x50mm (nominal) and cross batten 50x38mm (nominal) both at spacing of 600mm center to center. | Sal, bijasal, benteak, khair, haldu | Cum | 53162
Wood and PVC Work | 8.3 | Providing 40x5mm iron hold fast 40cm long including fixing to frame with 10mm bolts nuts and wooden plug and embedding in Cement Concrete 1:2:4 in blocks of size 30x10x15cm |  | Each | 62
Wood and PVC Work | 8.4.1 | Providing and fixing Dash fastener (for fixing door/ window frames) on C.C. / R.C.C./ Brick masonry surface backing including drilling necessary holes and the cost of bolt etc complete. | Dash fastener 6x75mm | Each | 17
Wood and PVC Work | 8.4.2 | Providing and fixing Dash fastener (for fixing door/ window frames) on C.C. / R.C.C./ Brick masonry surface backing including drilling necessary holes and the cost of bolt etc complete. | Dash fastener 10x75mm | Each | 23
Wood and PVC Work | 8.4.3 | Providing and fixing Dash fastener (for fixing door/ window frames) on C.C. / R.C.C./ Brick masonry surface backing including drilling necessary holes and the cost of bolt etc complete. | Dash fastener 12x100mm | Each | 33
Wood and PVC Work | 8.5.2 | Extra for additional labour for circular work such as frames of fan lights. | Sal, bijasal, benteak, khair, haldu | Cum | 5804
Wood and PVC Work | 8.6.2 | Providing and fixing 40mm thick paneled or glazed or paneled and glazed shutter frames for doors excluding hinges and paneling. (Area of shutter to be measured without deducting paneling area) | Bijasal, benteak, khair, haldu | Sqm | 1503
Wood and PVC Work | 8.7.2 | Providing and fixing 35mm thick paneled or glazed or paneled and glazed shutter frames for doors excluding hinges and paneling. (Area of shutter to be measured without deducting paneling area) | Bijasal, benteak, khair, haldu | Sqm | 1364
Wood and PVC Work | 8.8 | Grade bolt M16 (16mm nominal dia in mm) x 250 mm long depth 200mm |  | Each | 1354
Wood and PVC Work | 8.8 | Grade bolt M20 (20mm nominal dia in mm) x 300 mm long depth 250mm |  | Each | 1494
Wood and PVC Work | 8.8.2 | Providing and fixing 30mm thick paneled or glazed or paneled and glazed shutter frames for doors excluding hinges and paneling. (Area of shutter to be measured without deducting paneling area) | Bijasal, benteak, khair, haldu | Sqm | 1187
Wood and PVC Work | 8.9.2 | Providing and fixing 35mm thick glazed shutter frames for windows, clerestory windows, ventilators etc. using glass panes including M.S. butt hinges with necessary screws but excluding glass panes. (Area of shutter to be measured without deducting paneling area). | Bijasal, benteak, khair, haldu wood | Sqm | 1602
Wood and PVC Work | 8.10.2 | Providing and fixing 30mm thick glazed shutter frames for windows, clerestory windows, ventilators etc. using glass panes including M.S. butt hinges with necessary screws but excluding glass panes. (Area of shutter to be measured without deducting paneling area). | Bijasal, benteak, khair, haldu wood | Sqm | 1425
Wood and PVC Work | 8.15 | Extra for double leaf shutter instead of single leaf |  | Sqm | 44
Wood and PVC Work | 8.19.1 | Extra for providing vision panel not exceeding 0.10 sqm in all type of flush shutters (excluding cost of glass) | Rectangular or square | Each | 59
Wood and PVC Work | 8.20.1 | Extra for providing louvers in flush doors upto 0.20 sqm | Decorative type doors (50 x 5 mm) | Sqm | 162
Wood and PVC Work | 8.21 | Extra for cutting rebate in flush door shutter (total area of door shutter to be measured) |  | Sqm | 39
Wood and PVC Work | 8.22.1 | Providing and fixing paneling in paneled or paneled and glazed shutters for doors etc. (only area of paneling to be measured). Paneling for or paneled and glazed shutters 25 mm to 40 mm thick: | Teak wood (16mm thick panel) | Sqm | 1566
Wood and PVC Work | 8.22.2 | Providing and fixing paneling in paneled or paneled and glazed shutters for doors etc. (only area of paneling to be measured). Paneling for or paneled and glazed shutters 25 mm to 40 mm thick: | Bijsal, Haldu, Benteak, Khair (16mm thick panel) | Sqm | 992
Wood and PVC Work | 8.23.2 | Providing and fixing 35mm thick wire gauge shutter having top and style rail 95mm width, bottom and lock rail 197mm width, using galvanized M.S. wire dia of 0.45 mm for doors, windows, clerestory windows excluding hinges. | Bijasal, Haldu, Benteak, Khair | Sqm | 1605
Wood and PVC Work | 8.24.2 | Providing and fixing 30mm thick wire gauge shutter having top and style rail 95mm width, bottom and lock rail 197mm width, using galvanized M.S. wire dia of 0.45mm for doors, windows, clerestory windows excluding hinges. | Bijasal, Haldu, Benteak, Khair | Sqm | 1464
Wood and PVC Work | 8.25 | Extra for providing fixing galvanized M.S. wire dia of 0.60 mm instead of wire dia 0.45mm to doors, windows and clerestory windows |  | Sqm | 15
Wood and PVC Work | 8.26.2 | Providing and fixing 40mm thick louvered shutters fixed with venetians 12mm thick for window excluding hinges. | Bijasal, Haldu, Benteak, Khair | Sqm | 2061
Wood and PVC Work | 8.27.2 | Providing and fixing louvers 50mm wide and 12 mm thick in grooves in clerestory window frames excluding cost of frame. | Bijasal, Haldu, Benteak, Khair | Sqm | 968
Wood and PVC Work | 8.28.2 | Providing and fixing plain jafri of 35x10mm laths placed 35mm apart (frame to be paid separately) including M.S. straps, fixing 50x12mm beading complete. | Bijasal, Haldu, Benteak, Khair | Sqm | 965
Wood and PVC Work | 8.29.2 | Providing and fixing plain jaffri door, windows shutters excluding, 35x10mm laths placed 35 mm apart including fixing 50x12 mm beading complete excluding hinges with. | Bijasal, Haldu, Benteak, Khair | Sqm | 1513
Wood and PVC Work | 8.30 | Providing 50x50x50mm thick wood plugs including cutting brick work and fixing in Cm 1:3 (1 cement:3 sand) |  | Each | 17
Wood and PVC Work | 8.32 | Providing and fixing in wall lining 12mm thick flat pressed three layer (medium density) particle board pre-laminated one side decorative lamination on other side balancing lamination exterior Grade - I MDF Board 12 mm thick confirming to IS:14587 marked including priming coat on unexposed surface, with necessary fixing arrangement and screws etc. complete |  | Sqm | 827
Wood and PVC Work | 8.34.2 | Providing and fixing 4mm thick ply wood plain lining with necessary screws and primary coat on exposed surface complete with ply facing. | Commercial ply faces | Sqm | 510
Wood and PVC Work | 8.35 | Providing and fixing wall paneling frame made of commercial grade 12mm thick water proof ply strips 100mm wide at 600mm apart center to center vertically and horizontally with necessary screws, wooden plugs etc complete as required |  | Sqm | 469
Wood and PVC Work | 8.37 | Providing and fixing approved shade veneering on wood wall paneling complete as required |  | Sqm | 599
Wood and PVC Work | 8.38 | Providing and fixing 25mm thick teak wood plain skirting with necessary screws and a priming coat with wood primer on unexposed surfaces |  | Sqm | 3046
Wood and PVC Work | 8.40 | Providing and fixing 200 mm wide teak wood moulding such as base moulding, chair rail, architrave, moulded posts moulding skirting including necessary screws and painting on unexposed surfaces with wood primer etc complete for per cm thick |  | Metre | 190
Wood and PVC Work | 8.41 | Providing and fixing teak wood archivolt having 100 mm projectors including necessary screws and painting of unexposed surfaces with approved wood primer etc complete for per cm width |  | Metre | 117
Wood and PVC Work | 8.45.3 | Providing and fixing heavy duty stainless steel pipe for curtain/ cloth hanging with two stainless steel brackets in wooden pelmet or wardrobe or any other space including screws and or plastic rawl plugs etc. wherever necessary. | Elliptical pipe made from 25mm dia pipe | Metre | 195
Wood and PVC Work | 8.46 | Providing and fixing decorative curtain rod assembly made of 32mm dia aluminium pipe covered with decorative finish plastic sleeve, 2 Nos or more 100x50x20mm size decorative wooden bracket, 2 Nos 100x50mm dia decorative wooden rod holding end plugs and 50mm dia wooden curtain rings 1 nos for every 100mm of length of curtain rod including PVC rawl plugs etc complete |  | Metre | 224
Wood and PVC Work | 8.47 | Providing and fixing Indian teak plywood 4 mm thick in partition including fixing to frames with brass screws etc. complete with 50x12mm teak wood beadings (frames to be paid separately) |  | Sqm | 802
Wood and PVC Work | 8.48 | Providing and fixing plain asbestos cement sheet 6 mm thick in partition including fixing to frames with necessary screws etc. complete with 50x12mm teak wood beadings (frames to be paid separately) |  | Sqm | 478
Wood and PVC Work | 8.49 | Providing and fixing 4 mm thick Decorative plywood of approved quality in partition including fixing to frames with necessary screws etc. complete with 50 x 12 mm teak wood beadings (frames to be paid separately) |  | Sqm | 1091
Wood and PVC Work | 8.50.2 | Providing and fixing 25 mm thick wooden shelves supported on 40x40x6 mm T or L iron brackets fixed at suitable distance in 75x75x150mm blocks of M-15 grade cement concrete. | Bijasal, Haldu, Benteak, Khair | Sqm | 2036
Wood and PVC Work | 8.51.2 | Providing and fixing 38 mm thick wooden shelves supported on 40x40x6 mm T or L in brackets fixed at suitable distance in 75x75x150mm blocks of cement concrete 1:2:4: | Bijasal, Haldu, Benteak, Khair | Sqm | 2512
Wood and PVC Work | 8.52.2 | Providing, and fixing M.S. round and square bars with MS flat of required pattern in wooden frames for windows & clerestory windows including applying a priming coat of red oxide zinc chromate primer, welding etc complete | Ornamental grill | KG | 65
Wood and PVC Work | 8.53 | Providing and fixing expanded metal 20x60 mm stands 3.25 mm wide and 1.60mm thick to window including 62x19mm beading to teak wood including priming coat of red oxide zinc chromate primer |  | Sqm | 790
Wood and PVC Work | 8.54 | Providing & fixing hard drawn steel wire fabric 75x25mm mesh of weight not less than 7.75 kg. per sqm to doors, window frames including 62x19mm teak wooden beading including priming coat of red oxide zinc chromate primer |  | Sqm | 909
Wood and PVC Work | 8.55 | Providing and fixing and galvanized wire mesh of I.S. gauge designation 85 G. with wires 0.56 mm dia to windows and clerestory windows including 19x12mm teak wood beading including priming coat of red oxide zinc chromate primer |  | Sqm | 377
Wood and PVC Work | 8.56 | Providing and fixing stainless steel wire mesh of average width of aperture 1.56mm with wire of dia 0.45mm to doors, windows and clerestory windows including 19x12mm teak wood beading etc. complete |  | Sqm | 552
Wood and PVC Work | 8.57 | Providing sal wood beams, joints (karries) including hosting fixing in position and applying wood preservative on exposed surface etc. with Salwood |  | Cum | 51011
Wood and PVC Work | 8.64 | Providing and fixing bright finished brass indicating bolt (vacant/ engaged) with brass polished MS screws complete |  | Each | 148
Wood and PVC Work | 8.66 | Providing and fixing bright finished brass furniture handles 50 mm with brass screws/nuts etc complete |  | Each | 45
Wood and PVC Work | 8.67 | Providing and fixing of bright finished brass mortise latch and lock 100x65mm with six levers and a pair of lever handles with brass polished MS screws etc. complete |  | Each | 825
Wood and PVC Work | 8.68 | Providing and fixing of bright finished brass mortise latch 100X65mm and pair of lever handles with brass polished MS screws etc. complete |  | Each | 741
Wood and PVC Work | 8.69 | Providing and fixing bright finished brass rim latch and lock 100mm and pair of knob with brass polished MS screws etc. Complete |  | Each | 383
Wood and PVC Work | 8.70 | Providing and fixing bright finished brass 100mm rim latch with a dead bolt and a pair of knobs, brass polished MS screws etc. complete |  | Each | 360
Wood and PVC Work | 8.72 | Providing and fixing 50mm bright finished brass cupboard or ward robe knob with brass screws |  | Each | 26
Wood and PVC Work | 8.73 | Providing and fixing 150mm bright finished brass floor door stopper with rubber cushion & brass polished MS screws etc complete to suit the shutter thickness |  | Each | 62
Wood and PVC Work | 8.76 | Providing and fixing bright finished brass hanging door stopper with necessary brass finished MS steel screws complete |  | Each | 37
Wood and PVC Work | 8.83 | Providing and fixing antique/ SS finished brass indicating bolt (Vacant/ engaged) with antique/ SS polished MS screw complete |  | Each | 153
Wood and PVC Work | 8.85 | Providing and fixing antique/ SS finished brass furniture handles 50 mm with antique/ SS polished MS screws/nuts etc complete |  | Each | 44
Wood and PVC Work | 8.86 | Providing and fixing 100mm antique/ SS finished brass mortise latch and lock with six levers and a pair of lever handles with antique/ SS polished MS screw complete |  | Each | 864
Wood and PVC Work | 8.87 | Providing and fixing antique/ SS finished brass 100mm mortise latch with one dead bolt and pair of lever handles with antique/ SS polished MS screw complete |  | Each | 776
Wood and PVC Work | 8.88 | Providing and fixing 100 mm antique/ SS finished brass rim latch and lock with a pair of knobs with antique/ SS polished MS screw complete |  | Each | 399
Wood and PVC Work | 8.89 | Providing & fixing 100mm antique/ SS finished brass rim latch with a dead bolt and pair of knobs with antique/ SS polished MS screw complete |  | Each | 377
Wood and PVC Work | 8.90 | Providing & fixing 150mm antique/ SS finished brass floor door stopper with rubber cushion and antique/ SS polished MS screw complete to suit the shutter thickness |  | Each | 65
Wood and PVC Work | 8.93 | Providing and fixing antique/ SS finished brass hanging door stopper with necessary antique/ SS finished MS steel screws complete |  | Each | 42
Wood and PVC Work | 8.97 | Providing and fixing M.S. bright finished or black enameled Piano hinges 1mm thick with 35mm wide flange including necessary iron screws |  | Metre | 83
Wood and PVC Work | 8.98 | Providing and fixing M.S. nickel plated Piano hinges 1mm thick with 35mm wide flange including necessary iron screws |  | Metre | 94
Wood and PVC Work | 8.101 | Providing and fixing M.S. bright finished or black enameled 85x12mm pull bolt lock with necessary nuts and necessary iron screws |  | Each | 30
Wood and PVC Work | 8.106 | Providing and fixing MS bright finished single hanging door stopper with necessary MS steel screws complete |  | Each | 11
Wood and PVC Work | 8.109.1 | Providing and fixing powder coated M.S. piano hinges with necessary iron screws: | Overall width 35mm | Each | 83
Wood and PVC Work | 8.109.2 | Providing and fixing powder coated M.S. piano hinges with necessary iron screws: | Overall width 50 mm | Each | 94
Wood and PVC Work | 8.109.3 | Providing and fixing powder coated M.S. piano hinges with necessary iron screws: | Overall width 65 mm | Each | 125
Wood and PVC Work | 8.110 | Providing and fixing powder coated M.S. pull bolt lock size 85x42mm with bolts, nut and necessary iron screws |  | Each | 31
Wood and PVC Work | 8.111 | Providing and fixing powder coated M.S. Safety chain with necessary fixtures for doors. (Weighing not less than 200 gms.) |  | Each | 27
Wood and PVC Work | 8.114 | Providing and fixing powder coated M.S. pull bolt lock of size 85 x 12mm with necessary bolts, nuts and necessary iron screws |  | Each | 29
Wood and PVC Work | 8.119 | Providing and fixing powder coated MS hanging door stopper with necessary powder coated MS steel screws complete |  | Each | 13
Wood and PVC Work | 8.136.1 | Providing and fixing stainless steel piano hinges with necessary stainless steel screws etc complete. | Overall width 35mm | Each | 117
Wood and PVC Work | 8.136.2 | Providing and fixing stainless steel piano hinges with necessary stainless steel screws etc complete. | Overall width 25 mm | Each | 105
Wood and PVC Work | 8.145.1 | Providing and fixing magnetic catcher in cupboard / ward robe shutters including fixing with necessary screws etc. complete. | Triple strip vertical type | Each | 18
Wood and PVC Work | 8.145.2 | Providing and fixing magnetic catcher in cupboard / ward robe shutters including fixing with necessary screws etc. complete. | Double strip (horizontal type) | Each | 14
Wood and PVC Work | 8.147 | Providing and fixing sliding arrangement in racks/ cupboards/ cabinets shutter by P/F stainless steel rollers to run inside C or E aluminium channel section (The payment of C or E channel shall be made separately) |  | Each | 12
Wood and PVC Work | 8.148.1 | Providing and fixing factory made UPVC door frame made of UPVC profile section having an overall dimension as below (tolerance ± 1mm) with wall thickness 2.0mm ± 0.2mm, corners of the door frame to be jointed with galvanized brackets and stainless steel screws, joints mitred and plastic welded. The hinge side vertical of the frames reinforced by galvanized M.S. tube of size 19 X 19mm and 1mm ± 0.1mm wall thickness and 3 nos. stainless steel hinges fixed to the frame complete as per manufacturers specification and direction of Engineer-in-charge | Extruded section Profile size 48x40 mm | Metre | 162
Wood and PVC Work | 8.148.2 | Providing and fixing factory made UPVC door frame made of UPVC profile section having an overall dimension as below (tolerance ± 1mm) with wall thickness 2.0mm ± 0.2mm, corners of the door frame to be jointed with galvanized brackets and stainless steel screws, joints mitred and plastic welded. The hinge side vertical of the frames reinforced by galvanized M.S. tube of size 19 X 19mm and 1mm ± 0.1mm wall thickness and 3 nos. stainless steel hinges fixed to the frame complete as per manufacturers specification and direction of Engineer-in-charge | Extruded section Profile size 42x50 mm | Metre | 167
Wood and PVC Work | 8.150 | Providing and fixing factory made 25mm thick PVC flush door shutters made out of a one piece Multi chamber extruded PVC section of the size of 762mm X 25mm or less as per requirement with an average wall thickness of 1mm ± 0.3mm. PVC foam end cap of size 23x10mm are provided on both vertical edges to ensure the overall thickness of 25mm. An M.S. tube having dimensions 19mm x 19mm is inserted along the hinge side of the door. Core of the door shutter should be filled with High Density Polyurethane foam. The Top & Bottom edges of the shutter are covered with an end-cap of the size 25mm X 11mm. Door shutter shall be reinforced with special polymeric reinforcements as per manufactures' specification |  | Sqm | 2196
Wood and PVC Work | 8.151 | Providing and fixing factory made P.V.C. door frame of size 50x47mm with a wall thickness of 5mm, made out of extruded 5mm rigid PVC foam sheet mitred at corners and joined with 2 Nos of 150mm long brackets of 15x15mm M.S. square tube, the vertical door profiles to be reinforced with 19x19mm M.S. square tube of 19 gauge, EPDM rubber gasket weather seal to be provided through out the frame. The door frame to be fixed to the wall using M.S. screws of 65/100mm size complete as per manufacturers specification and direction of Engineer-in-Charge |  | Metre | 294
Wood and PVC Work | 8.152.1 | Providing and fixing 30mm thick factory made panel PVC door shutter consisting of frame made out of M.S. tubes of 19 gauge thickness and size of 19mm x 19mm for styles and 15x15mm for top & bottom rails. M.S. frame shall have a coat of steel primers of approved make and manufacture. M.S. frame covered with 5mm thick heat moulded PVC 'C' channel of size 30mm thickness, 70mm width out of which 50mm shall be flat and 20mm shall be tapered in 45degree angle on either side forming styles; and 5mm thick, 95mm wide PVC sheet out of which 75mm shall be flat and 20mm shall be tapered in 45 degree on the inner side to form top and bottom rail and 115mm wide PVC sheet out of which 75mm shall be flat and 20mm shall be tapered on both sides to form lock rail. Top, bottom and lock rails shall be provided either side of the panel. 10mm (5mm x 2 ) thick, 20mm wide cross PVC sheet be provided as gap insert for top rail & bottom rail. paneling of 5mm thick both side PVC sheet to be fitted in the M.S. frame welded/ sealed to the styles & rails with 7mm (5mm+2mm) thick x 15mm wide PVC sheet beading on inner side, and joined together with solvent cement adhesive. An additional 5mm thick PVC strip of 20mm width is to be stuck on the interior side of the 'C' Channel using PVC solvent adhesive etc. complete as per Manufacturer’s specification including 3 nos ISI marked stainless steel hinges of size 100x58x1.9 mm complete. (for W.C. and bathroom door shutter). | PVC door shutter | Sqm | 1970
Wood and PVC Work | 8.152.2 | Providing and fixing 30mm thick factory made panel PVC door shutter consisting of frame made out of M.S. tubes of 19 gauge thickness and size of 19mm x 19mm for styles and 15x15mm for top & bottom rails. M.S. frame shall have a coat of steel primers of approved make and manufacture. M.S. frame covered with 5mm thick heat moulded PVC 'C' channel of size 30mm thickness, 70mm width out of which 50mm shall be flat and 20mm shall be tapered in 45degree angle on either side forming styles; and 5mm thick, 95mm wide PVC sheet out of which 75mm shall be flat and 20mm shall be tapered in 45 degree on the inner side to form top and bottom rail and 115mm wide PVC sheet out of which 75mm shall be flat and 20mm shall be tapered on both sides to form lock rail. Top, bottom and lock rails shall be provided either side of the panel. 10mm (5mm x 2 ) thick, 20mm wide cross PVC sheet be provided as gap insert for top rail & bottom rail. paneling of 5mm thick both side PVC sheet to be fitted in the M.S. frame welded/ sealed to the styles & rails with 7mm (5mm+2mm) thick x 15mm wide PVC sheet beading on inner side, and joined together with solvent cement adhesive. An additional 5mm thick PVC strip of 20mm width is to be stuck on the interior side of the 'C' Channel using PVC solvent adhesive etc. complete as per Manufacturer’s specification including 3 nos ISI marked stainless steel hinges of size 100x58x1.9 mm complete. (for W.C. and bathroom door shutter). | Both side Pre-laminated panel PVC door shutter | Sqm | 2407
Wood and PVC Work | 8.153 | Providing and fixing 30 mm thick Glass Fibre Reinforced Plastic (FRP) paneled door shutter of required colour and approved brand and manufacture, made with fire - retardant grade unsaturated polyester resin, moulded to 3 mm thick FRP laminate for forming hollow rails and styles, with wooden frame and suitable blocks of seasoned wood inside at required places for fixing of fittings, cast monolithically with 5 thick FRP laminate for panels confirming to IS: 14856 - 2000, complete |  | Sqm | 1795
Wood and PVC Work | 8.154 | Providing and fixing 30mm thick fibreglass reinforced plastic (F.R.P.) flush door shutter in different plain and wood finish made with fire retardant grade unsaturated polyester resin, moulded to 3mm thick FRP laminate all around, with suitable wooden blocks inside at required places for fixing of fittings and polyurethane foam (PUF) / Polystyrene foam to be used as filler material throughout the hollow panel, casted monolithically with testing parameters of F.R.P. laminate conforming to table - 3 of IS: 14856: 2000, complete |  | Sqm | 2206
Wood and PVC Work | 8.155 | Providing and fixing factory made Pre-laminated particle board flat pressed three layer or graded wood particle board shutter (25 mm thick) with one side decorative finish and other side balancing lamination conforming to IS: 12823 Grade l Type ll, of approved design, and edges sealed with water resistant paint and lipped with aluminium 'U' type edge beading all-round the shutter, including fixing with angle cleat, grip strip, cadmium plated steel screws including fixing of stainless steel hinges 100x1.7mm etc complete as per direction of Engineer-in-Charge |  | Sqm | 2961
Wood and PVC Work | 8.156 | Providing and fixing cupboard shutters 25mm thick, with Pre- laminated flat pressed with decorative lamination one side and other side balancing lamination exterior Grade - I MDF Board 25mm thick confirming to IS:14587 including IInd class teak wood lipping of 25mm wide x12 mm thick with necessary screws and bright finished stainless steel piano hinges complete as per direction of the Engineer-in-Charge |  | Sqm | 1521
Wood and PVC Work | 8.157 | Providing and fixing aluminum U beading of required size to Pre- laminated /flush door shutter including fixing etc. complete as per direction of Engineer-in-charge |  | KG | 434
Wood and PVC Work | 8.158 | Providing and fixing IS: 3564 marked aluminium die cast body tubular type universal hydraulic door closer with necessary accessories and screws etc complete |  | Each | 1233
Wood and PVC Work | 8.159 | Providing and fixing IS: 3564 marked aluminium extruded section body tubular type universal hydraulic door closer with double speed adjustment with necessary accessories and screws etc complete |  | Each | 895
Wood and PVC Work | 8.161 | Supplying and fixing teak wood fillets (10 mm x 10 mm size) including nails etc complete |  | Metre | 23
Wood and PVC Work | 8.162 | Providing and fixing factory made Fibreglass Reinforced plastics (F.R.P.) chajja 4mm thick of required colour, size and design made by Resin Transfer Moulding (RTM) Machine Technology, resulting in void free compact laminate in single piece, having smooth gradual slope curvature for easy drainage of water and duly reinforced by 2nos. Vertically and 1nos. Horizontally 50x2mm thick M.S. flat with 12mm in built hole for grouting on the existing wall along with the 50mm flanges duly inserted and sealed in the wall complete in one single piece casted monolithically, including all necessary fittings. The FRP Chajja should be manufactured using unsaturated Polyester resin as per IS: 6746 duly reinforced with fibre glass chopped strand mat (CSM) as per IS: 11551 complete with protective Gel coat U/V coating on Top for complete resistance from the extreme of temperature, weather & sunlight |  | Sqm | 4311
Wood and PVC Work | 8.163 | Casement window single panel with S.S. friction hinges (300 x 19 x 1.9 A. 1 mm), made of (small series) frame 47 x 50 mm & sash 47 x 68 mm both having wall thickness of 1.9 ± 0.2 mm and single glass pane glazing bead of appropriate dimension. (Area of window upto 0.75 sqm.) |  | Sqm | 6722
Wood and PVC Work | 8.163 | Casement window double panels with S.S. friction hinges (300 x 19 x A. 2 1.9 mm) made of (small series) frame 47 x 50 mm, sash 47 x 68 mm & mullion 47 x 68 mm all having wall thickness of 1.9 ± 0.2 mm and single glazing bead of appropriate dimension. (Area of window above 0.75 sqm upto 1.50 sqm) |  | Sqm | 6190
Wood and PVC Work | 8.163 | Casement window double panels with top fixed with S.S. friction A. 3 hinges (350 x 19 x 1.9 mm) made of (small series) frame 47 x 50 mm, sash 47 x 68 mm & mullion 47 x 68 mm all having wall thickness of 1.9 ± 0.2 mm and single glazing bead of appropriate dimension. (Area of window upto 2.50 sqm) |  | Sqm | 4949
Wood and PVC Work | 8.163 | Casement window single panel with S.S. friction hinges (400 x 19 x 1.9 A. 4 mm) made of (big series)frame 67 x 60 mm & sash 67 x 80 mm both having wall thickness of 2.3 ± 0.2 mm and single glazing bead / double glazing bead of appropriate dimension. (Area of window above 0.75 sqm.) |  | Sqm | 6938
Wood and PVC Work | 8.163 | Casement window double panels with S.S. friction hinges (350 x 19 x A. 5 1.9 mm) made of (big series)frame 67 x 60 mm & sash / mullion 67 x 80 mm both having wall thickness of 2.3 ± 0.2 mm and single glazing bead/ double glazing bead of appropriate dimension. (Area of window above 1.50 sqm) |  | Sqm | 7117
Wood and PVC Work | 8.163 | Casement cum fixed panel window having both end single A. 6 casement panel, middle fixed panels and at top completely fixed ventilator with S.S friction hinges (350 x 19 x 1.9) made of (big series) frame 67 x 60 mm, sash 67 x 80 mm, & mullion 67 x 80 mm all having wall thickness of 2.3 ± 0.2 mm and single glazing bead/ double glazing bead of appropriate dimension. (Area of window above 3.00 sqm upto 5.00 sqm) |  | Sqm | 5330
Wood and PVC Work | 8.164 | Fixed window / ventilator made of (small series) frame 47 x 50 mm & B. 1 mullion 47 x 68 mm both having wall thickness of 1.9 ± 0.2 mm and single glazing bead of appropriate dimension. (Area upto 0.75 sqm.) |  | Sqm | 4590
Wood and PVC Work | 8.165 | Casement door with 3D hinges made of (big series) frame 67 x 64 C. 1 mm & sash 67 x 110 mm both having wall thickness of 2.3 ± 0.2 mm and single glazing bead/ double glazing bead of appropriate dimension. (Area of door upto 2.00 sqm) |  | Sqm | 6681
Wood and PVC Work | 8.165 | Casement door with top hung ventilator with 3D and S.S. friction C. 2 hinges (400 x 19 x 1.9 mm) made of (big series) frame 67 x 64 mm, sash 67 x 110 mm & mullion 67 x 80 mm all having wall thickness of 2.3 ± 0.2 mm and single glazing bead / double glazing bead of appropriate dimension.(Area of door upto 2.50 sqm) |  | Sqm | 6814
Wood and PVC Work | 8.166 | Two track two panels sliding window made of (small series) frame 52 D. 1 x 44 mm & sash 32 x 60 mm both having wall thickness of 1.9 ± 0.2 mm and single glazing bead of appropriate dimension. (Area of window upto 1.75 sqm) |  | Sqm | 4767
Wood and PVC Work | 8.166 | Two track two panels sliding window made of (big series) frame 67 x D. 3 50 mm & sash 46 x 62 mm both having wall thickness of 2.3 ± 0.2 mm and single glazing bead / double glazing bead of appropriate dimension. (Area of window above 1.75 sqm upto 2.50 sqm) |  | Sqm | 4952
Wood and PVC Work | 8.166 | Three track three panels sliding window made of (big series) frame D. 5 116 x 45 mm & sash 46 x 62 mm both having wall thickness of 2.3 ± 0.2 mm and single glazing bead / double glazing bead of appropriate dimension. (Area of window above 1.75 sqm) |  | Sqm | 5856
Wood and PVC Work | 8.166 | Two track four panels sliding window made of (big series) frame 67 x E. 2 50 mm & sash 46 x 62 mm both having wall thickness of 2.3 ± 0.2 mm and single glazing bead / double glazing bead of appropriate dimension. (Area of window above 4.00 sqm upto 8.00 sqm) |  | Sqm | 4159
Wood and PVC Work | 8.167 | Two track two panels sliding door made of (big series) frame 67 x 50 F. 1 mm & sash 46 x 82 mm both having wall thickness of 2.3 ± 0.2 mm and single glazing bead / double glazing bead of appropriate dimension. (Area of door above 2.00 sqm upto 5.00 sqm) |  | Sqm | 4303
Wood and PVC Work | 8.167 | Two track four panels sliding door made of (big series) frame 67 x 50 F. 2 mm & sash 46 x 82 mm both having wall thickness of 2.3 ± 0.2 mm and single glazing bead / double glazing bead of appropriate dimension. (Area of door above 8.00 sqm upto 10.00 sqm) |  | Sqm | 3818
Wood and PVC Work | 8.167 | Three track three panels sliding door made of (big series) frame 116 x F. 3 45 mm & sash 46 x 82 mm both having wall thickness of 2.3 ± 0.2 mm and single glazing bead / double glazing bead of appropriate dimension. (Area of door above 5.00 sqm) |  | Sqm | 4341
Wood and PVC Work | 8.167 | Three track three panels sliding door with fly proof S.S wire mesh (Two F. 3 nos. glazed & one no. wire mesh panels) made of (big series) frame 116 x 45 mm & sash 46 x 82 mm both having wall thickness of 2.3 ± 0.2 mm and single glazing bead / double glazing bead of appropriate dimension. (Area of door above 2.00 sqm upto 5.00 sqm) |  | Sqm | 5553
Wood and PVC Work | 8.169 | Providing and fixing casement handle made of zinc alloyed (white powder coated) for uPVC casement window with necessary screws etc. complete |  | Each | 127
Wood and PVC Work | 8.170 | Providing and fixing zinc alloyed (white powder coated) touch lock for uPVC sliding window with necessary screws etc. complete |  | Each | 106
Wood and PVC Work | 8.171 | Providing and fixing steel roller for uPVC sliding window with necessary screws etc. complete |  | Each | 61
Wood and PVC Work | 8.172 | Providing and fixing steel roller for uPVC sliding door with necessary screws etc. complete |  | Each | 96
Wood and PVC Work | 8.173 | Providing and fixing steel (white power coated) crescent lock for uPVC sliding window/ door with necessary screws etc. complete |  | Each | 116
Wood and PVC Work | 8.174 | Providing & Fixing MLA Table of size 1500x460x940 mm making with 1st class Bijapur / Batul / Balaghat forest Teak wood (Premium Quality) with including carving, P.U. polishing and finishing with all tools, tackle and labour etc. complete as per drawing and specifications and under the overall direction of the Engineer-in- charge |  | Each | 185370
Wood and PVC Work | 8.175 | Providing & Fixing Double seater Sofa cum Chair (1500 mm x 650 mm x 1090 mm)made with 1st class Bijapur/Batul/Balaghat forest Teak wood (Premium Quality) 18 mm thick boil water proof Ply as per I.S.710:2010, 1st Quality Teak Bead of 18/12mm thick as per required size and upholstery are of 4 inch thick 50 Density (Lbs/Cuf) foam and 1 inch thick 32 Density (Lbs/Cuf) Foam & High Quality Leatherite 380GSM [composition-100 PU Heavy, Soft Feel, Anti Scratch fabric Item Code (Affinity-Moss 0160552) or equivalent of choice colour with stiching] and fixing in proper manner with carving & P.U. polishing to wooden members finishing with all tools tackle labour etc. complete as per drawing and specifications and under the overall direction of the Engineer-in-charge |  | Each | 150538
Wood and PVC Work | 8.176 | Providing and fixing of Table for Hon. Minister of size Length 3600 mm width 1500mm and height 900mm made of first Quality Teak wood with 18mm and 6mm thick BWP calibrated ply, 4mm natural teak veneer and 1mm thick laminate sheet (make Green ply, Century, Anchor, Archid ply or equivalent ) colour and surface as per Selection, with neccesary hardware fitting's (make Hettich, Hafele, Dorma or equivalent adhesive (make pidilite, Laticrete or equivalent), teak wood bead of provided size (as per dr‹rwing). providing and laying PU polish on new wo‹›d work (Three or more coats) with spray machine after sandpaper surfacing 2, Coat Polyster insulator, dent filler where ever neccessary, Dimensions of the table should be according to architecture drawing A-1 annexed and as per direction of Engineer in charge |  | Each | 241777
Wood and PVC Work | 8.177 | Providing and fixing of SECRETARY TABLE of size Length 2100mm width 750mm and height 900 mm made of first Quality Teak wood with 18 mm thick BWP Calibrated ply marine grade ply, 4mm natural teak veneer and 1 mm thick laminated sheet (Green ply, Century, Anchor, Archid ply or equivalent ) colour and surface as per Selection, with necessary hardware fitting's (make Hettich, Hafele, Dorma or equivalent) adhesive (make pidilite, Laticrete or equivalent), first quality teak wood bead of provided size(as per drawing), providing and laying PU polish on new wood work (three or more coats) with spray machine after sandpaper surfacing, 2 Coat Polyster insulator, dent filler wherever necessary, Dimensions of the table should be according to architecture drawing A-2 annexed and as per direction of Engineer in charge |  | Each | 119461
Wood and PVC Work | 8.178 | Providing and fixing of SECRETARIAT TABLE of size Length 5400mm, width 1200mm and height 900 mm made of first Quality Teak wood with 18mm and 12mm thick BWP calibrated ply, 4mm natural teak veneer and 1mm thick laminate sheet (Green ply, Century, Anchor, Archid ply or equivalent ) colour and surface as per Selection, with necessary hardware fitting's (make Hettich, Hafele, Dorma or equivalent) adhesive (make pidilite, Laticrete or equivalent), teak wood bead of provided size (as per drawing), providing and laying PU polish on new wood work (three or mor coats) with spray machine after sandpaper surfacing, 2 Coat Polyster insulator, dent filler wherever necessary, Dimensions of the table should be according to architecture drawing A-3 annexed and as per direction of Engineer in charge |  | Each | 396644
Wood and PVC Work | 8.179 | CONFERENCE TABLE (27 SEATER) Manufacturing and fixing of Modern Modular Conference Table of size 21200mm x 750mm having flexibility to join individual table unit to form 'U' shaped curved Conference Table. made of first Quality Teak wood with 18mm and 12mm thick BWP calibrated ply. 4mm natural teak veneer and 1mm thick laminate sheet (Green ply, Century, Anchor, Archid ply or equivalent ) colour, surface as per Selection confirming as per IS 3513:1966. with necessary hardware fitting's (make Hettich, Hafele, Dorma or equivalent) adhesive (make pidilite, Laticrete or equivalent), teak wood bead of provided size (as per drawing), providing and laying PU polish on new wood work (three or more coats) with spray machine after sandpaper surfacing, 2 Coat Polyster insulator. dent filler wherever necessary, making all necessary arrangement for all Accessories For Cabling tray to Attach required Portable Device's etc. MS stiffners are to be provided as and where required for stability. Dimensions of the table should be according to agriculture drawing A-7 annexed and as per direction of Engineer in charge. (Rate to be reduced/increased proportionately according to length or width as specified) |  | Each | 1215350
Wood and PVC Work | 8.180 | CONFERENCE TABLE (21 SEATER)Manufacturing and fixing of Modern Modular Conference Table of size 16500mm x 750mm having flexibility to join individual table unit to form rectangular 'U' shaped Conference Table, made of first Quality Teak wood with 18mm and 12mm thick BWP calibrated ply, 4mm natural teak veneer and 1mm thick laminate sheet (Green ply, Century, Anchor, Archid ply or equivalent) colour, surface as per Selection confirming as per IS 3513:1966, with necessary hardware fitting's (make Hettich, Hafele, Dorma or equivalent) adhesive (make pidilite, Laticrete or equivalent), teak wood bead of provided size (as per drawing), providing and laying PU polish on new wood work (three or more coats) with spray machine after sandpaper surfacing, 2 Coat Polyster insulator, dent filler wherever necessary, making all necessary arrangement for all Accessories For Cabling tray to Attach required Portable Device's etc. MS stiffeners are to be provided as and where required for stability.Dimensions of the table should be according to architecture drawing A-5 annexed and as per direction of Engineer in charge. (Rate to be reduced / increased proportionately according to length or width as specified) |  | Each | 1074639
Wood and PVC Work | 8.181 | CONFERENCE TABLE (17 SEATER) Manufacturing and fixing of Modem Modular Conference Table of size 13500mm x 750mm having flexibility to join individual table unit to form boat Curved Conference Table, made of first Quality Teak wood with 18mm and 12mm thick BWP calibrated ply, 4mm natural teak veneer and 1mm thick laminate sheer(Green ply, Century, Anchor, Archid ply or equivalent) colour, surface as per Selection confirming as per IS 3513:1966, with necessary hardware fitting's (make Hettich, Hafele, Dorma or equivalent) adhesive (make pidilite, Laticrete or equivalent), teak wood bead of provided size (as per drawing). providing and laying PU polish on new wood work (three or more coats) with spray machine after sanpaper surfacing, 2 Coat Polyster insulator, dent filler wherever necessary, making all neccessories arrangement for all Accessories For Cabling tray to Attach required portable Device's etc. MS stiffners are to be provided as and where required for stability. Dimensions of the table should be according to agriculture drawing A-4 annexed and as per direction of Engineer in charge. (Rate to be reduced/increased proportionately according to length or width as specified) |  | Each | 1013380
Wood and PVC Work | 8.182 | CONFERENCE TABLE (15 SEATER) Manufacturing and fixing of Modem Modular Conference Table of size 5500mm width 2400mm and height 750mm made of first Quality Teak wood with 18mm and 12mm thick BWP calibrated ply, 4mm natural teak veneer and 1mm thick laminate sheet (Green ply, Century, Anchor, Archid ply or equivalent) colour, surface as per Selection confirming as per IS 3513:1966, with necessary hardware fitting's (make Hettich, Hafele, Dorma or equivalent) adhesive (make pidilite, Laticrete or equivalent), teak wood bead of provided size (as per drawing). providing and laying PU polish on new wood work (three or more coats) with spray machine after sanpaper surfacing, 2 Coat Polyster insulator, dent filler wherever necessary. Centred fixed to 8mm printed glass design finish at top making all neccessary arrangement for all Accessories For Cabling tray to Attach required portable Device's etc. The wire carrier dimensions for should be 185 mm x 75 mm x 75 mm. and to be made with 18 mm thick ply. MS stiffners are to be provided as and where required for stability. Dimensions of the table should be according to agriculture drawing A-6 annexed and as per direction of Engineer in charge. (Rate to be reduced/increased proportionately according to length or width as specified) |  | Each | 548155
Wood and PVC Work | 8.183 | Providing & Fixing Customized teak wood funiture for all Artistic decorative partition, shelves, cabinets of required thickness, length and height with 1st class Bijapur/Batul/Balaghat forest Teak wood (Premium Quality) including carving and 1st class finishing with all tools, tackle and labour etc. complete as per approved designs and specifications. (Including Grinding & rubbing all surfaces to smooth finish with gloss/Matt finish P.U. cleaner polish with following process in sequence as detailed. 1. The surface to be polished is rubbed with sand paper 80/120 no. & then with sand paper of 160/180 nos.2. Applying 2 coats of sealer with spray gun and allowing sufficient drying time for 8 to 12 hrs. 3. On drying of sealer coat, wet rubbing with emery cloth of finer grading with ample water to remove excess sealer layer and make the surface further smooth after this wet rubbing, then surface is applied with special grade PU cleaner polish to fill all the small and big holes/grooves etc. Filler coat to be allowed to dry for 4 to 6 hrs on which again a light wet rubbing is done this surface is further allowed to dry for 12 hrs.4. On this, 1st coat of PU Cleaner Polish polish is applied with spray gun using Pu Cleaner Polish clear poishand Pu Cleaner Polish thinner in required proportion. This 1st coat is allowed to dry for 24 hrs then this dry surface is again fine wet rubbed smooth, which is further allowed to dry for 12 hrs. The final PU Cleaner Polish polish is applied with compressor pressure spray gun using Pu Cleaner Polish clear polish and Pu Cleaner Polish thinner mixed in required proportion complete as per direction of Engineer-in-Charge |  | Cum | 584016
Steel and Aluminium Work | 9.1 | Structural steel work in single section including cutting, hoisting, fixing in position and applying a priming coat of red oxide zinc chromate primer |  | KG | 52
Steel and Aluminium Work | 9.2 | Structural steel work riveted or bolted or welded in built-up sections, trusses and frames work upto a height of 5m above plinth level, including cutting, hoisting, fixing in position and applying a priming coat of red oxide zinc chromate primer |  | KG | 56
Steel and Aluminium Work | 9.3.1 | Steel work in tubular (round, square or rectangular hollow tubes etc.) structure in built-up sections, trusses and frame work including cutting, hoisting, fixing in position upto a height of 5m above plinth level, consisting of columns trusses, roof and bottom purlins, base plate, holding down bolts, wind ties bracing (if required), bolts, nuts and washers for fastening etc. complete with applying a priming coat of red oxide zinc chromate primer. | Electric resistance or induction butt welded tubes Grade-250 | KG | 75
Steel and Aluminium Work | 9.3.2 | Steel work in tubular (round, square or rectangular hollow tubes etc.) structure in built-up sections, trusses and frame work including cutting, hoisting, fixing in position upto a height of 5m above plinth level, consisting of columns trusses, roof and bottom purlins, base plate, holding down bolts, wind ties bracing (if required), bolts, nuts and washers for fastening etc. complete with applying a priming coat of red oxide zinc chromate primer. | Electric resistance or induction butt welded tubes Grade-300 | KG | 79
Steel and Aluminium Work | 9.4 | Extra for curvature in making steel work in tubular structure in built-up sections, trusses and frame work |  | KG | 2
Steel and Aluminium Work | 9.5 | Extra for hoisting trusses and placing in position over height above 5m for every 2.5 m height or part thereof |  | KG | 2
Steel and Aluminium Work | 9.6.1 | Steel work welded in built up sections/ framed work including cutting, hoisting, fixing in position and applying a priming coat of red oxide zinc chromate primer. | In stringers, treads, landings etc. of stair cases including use of chequered plate wherever required, all complete | KG | 60
Steel and Aluminium Work | 9.6.2 | Steel work welded in built up sections/ framed work including cutting, hoisting, fixing in position and applying a priming coat of red oxide zinc chromate primer. | In gratings, frames, guard bar, ladder, railings, brackets, gates and similar works | KG | 58
Steel and Aluminium Work | 9.7 | Providing and fixing M.S. round holding down bolts with nuts, washer and plate in cement concrete complete |  | KG | 61
Steel and Aluminium Work | 9.8 | Providing and fixing M.S. rivets of sizes in position |  | KG | 78
Steel and Aluminium Work | 9.11 | Providing and fixing in position collapsible steel shutters with vertical channels 20x10x2mm and braced with flat iron diagonals 20x5mm size with top and bottom rails of T-iron 40x40x6mm with 38mm steel pulleys complete with bolts, nuts, locking arrangement stoppers, handles including applying a priming coat of red oxide zinc chromate primer |  | Sqm | 2831
Steel and Aluminium Work | 9.12 | Providing and fixing sliding shutter with M.S. sheet 1mm thick, frame and diagonal braces of 40x40x6mm angle iron, 3.0 mm thick M.S. gusset plates at junctions and corners, 25mm dia pulley, 40x40x6mm angle and T-iron guide at top and bottom respectively including applying a priming coat of red oxide zinc chromate primer |  | KG | 61
Steel and Aluminium Work | 9.13 | Providing and fixing steel door/ window with M.S. sheet 1mm thick, frame of angle iron, diagonal braces of angle/ flat iron of suitable size, 3.00 mm M.S. gusset plates at junctions and corners, all necessary fittings complete including applying a priming coat of red oxide zinc chromate primer |  | KG | 64
Steel and Aluminium Work | 9.14 | Providing and fixing steel door made of angle iron of suitable sizes with M.S. grill of approved pattern made of M.S. flats or square or round bars coat of red oxide zinc chromate primer |  | KG | 68
Steel and Aluminium Work | 9.15 | Providing and fixing M.S. grill of approved pattern made of M.S. flats or square or round bars welded to steel frame of windows etc. including applying a priming coat welded to frame with all necessary fitting complete including applying a priming of red oxide zinc chromate primer |  | KG | 57
Steel and Aluminium Work | 9.16.1 | Providing and fixing M.S. frames of doors, windows, ventilators and cupboards joints mitred and welded with 15x3 mm lugs 10cm long embedded in cement concrete blocks 15x10x10cm of grade M-10 or with wooden plugs and screws or with dash fastener or rawl plugs and screws or with fixing clips or with bolts and nuts as required including fixing of necessary butt hinges and screws and applying a priming coat of approved steel primer. | “T” –iron frames | KG | 63
Steel and Aluminium Work | 9.16.2 | Providing and fixing M.S. frames of doors, windows, ventilators and cupboards joints mitred and welded with 15x3 mm lugs 10cm long embedded in cement concrete blocks 15x10x10cm of grade M-10 or with wooden plugs and screws or with dash fastener or rawl plugs and screws or with fixing clips or with bolts and nuts as required including fixing of necessary butt hinges and screws and applying a priming coat of approved steel primer. | Angle-iron frames | KG | 62
Steel and Aluminium Work | 9.16.3 | Providing and fixing M.S. frames of doors, windows, ventilators and cupboards joints mitred and welded with 15x3 mm lugs 10cm long embedded in cement concrete blocks 15x10x10cm of grade M-10 or with wooden plugs and screws or with dash fastener or rawl plugs and screws or with fixing clips or with bolts and nuts as required including fixing of necessary butt hinges and screws and applying a priming coat of approved steel primer. | MS tubular frames | KG | 68
Steel and Aluminium Work | 9.17 | Providing and fixing factory made ISI marks steel doors, windows and ventilators side/ top/ centre hung made up of standard rolled steel section conforming to IS 1038:1968 (viz. F7D, F4B, K11 and K12B etc.), joints mitred and flash butt and sash bars tenoned and riveted/ welded with 10 cm long lugs of size 15x3mm embedded in cement concrete block 15x10x10 cms of 1:3:6 (1 cement:3 Coarse sand: 6 graded stone aggregate 20 mm nominal size) or rawl plugs and screws or with bolts and nuts as required including providing and fixing of hinges, pivots, handles, pegs, stays, rolling devices, locking arrangements, spring catch etc., as required complete including applying a priming coat of red oxide zinc chromate primer |  | KG | 75
Steel and Aluminium Work | 9.18.1 | Providing and fixing in position doors, windows and ventilators frames made of cold rolled pressed steel sheet framed profiles made from commercial M.S. Sheets conforming to I.S. 513 of 1973 and as per general specifications of I.S 4351 including hinges jamb, lock jamb, steel butt hinges, base tie, joints mitred and welded with 10cm long legs of size 15x3mm M.S. flat, embedded in cement concrete blocks 15x10x10cm size of grade M-10 or rawl plugs and screws or with fixing clips or with bolts and nuts including neatly compacted filling M-10 cement concrete in profile section applying a priming coat of red oxide zinc chromate primer. | Single rebate/ mullion 80mmx50mm size, 1.25mm thick sheet | Metre | 307
Steel and Aluminium Work | 9.18.2 | Providing and fixing in position doors, windows and ventilators frames made of cold rolled pressed steel sheet framed profiles made from commercial M.S. Sheets conforming to I.S. 513 of 1973 and as per general specifications of I.S 4351 including hinges jamb, lock jamb, steel butt hinges, base tie, joints mitred and welded with 10cm long legs of size 15x3mm M.S. flat, embedded in cement concrete blocks 15x10x10cm size of grade M-10 or rawl plugs and screws or with fixing clips or with bolts and nuts including neatly compacted filling M-10 cement concrete in profile section applying a priming coat of red oxide zinc chromate primer. | Single rebate/ mullion 80mmx50mm size, 1.6mm thick sheet | Metre | 370
Steel and Aluminium Work | 9.18.3 | Providing and fixing in position doors, windows and ventilators frames made of cold rolled pressed steel sheet framed profiles made from commercial M.S. Sheets conforming to I.S. 513 of 1973 and as per general specifications of I.S 4351 including hinges jamb, lock jamb, steel butt hinges, base tie, joints mitred and welded with 10cm long legs of size 15x3mm M.S. flat, embedded in cement concrete blocks 15x10x10cm size of grade M-10 or rawl plugs and screws or with fixing clips or with bolts and nuts including neatly compacted filling M-10 cement concrete in profile section applying a priming coat of red oxide zinc chromate primer. | Single rebate/ mullion 100mmx50mm size, 1.25mm thick sheet | Metre | 332
Steel and Aluminium Work | 9.18.4 | Providing and fixing in position doors, windows and ventilators frames made of cold rolled pressed steel sheet framed profiles made from commercial M.S. Sheets conforming to I.S. 513 of 1973 and as per general specifications of I.S 4351 including hinges jamb, lock jamb, steel butt hinges, base tie, joints mitred and welded with 10cm long legs of size 15x3mm M.S. flat, embedded in cement concrete blocks 15x10x10cm size of grade M-10 or rawl plugs and screws or with fixing clips or with bolts and nuts including neatly compacted filling M-10 cement concrete in profile section applying a priming coat of red oxide zinc chromate primer. | Single rebate/ mullion 100mmx50mm size, 1.6mm thick sheet | Metre | 403
Steel and Aluminium Work | 9.18.5 | Providing and fixing in position doors, windows and ventilators frames made of cold rolled pressed steel sheet framed profiles made from commercial M.S. Sheets conforming to I.S. 513 of 1973 and as per general specifications of I.S 4351 including hinges jamb, lock jamb, steel butt hinges, base tie, joints mitred and welded with 10cm long legs of size 15x3mm M.S. flat, embedded in cement concrete blocks 15x10x10cm size of grade M-10 or rawl plugs and screws or with fixing clips or with bolts and nuts including neatly compacted filling M-10 cement concrete in profile section applying a priming coat of red oxide zinc chromate primer. | Double rebate 115mmx50mm size, 1.6mm thick sheet | Metre | 449
Steel and Aluminium Work | 9.19 | Providing and fixing in position door shutter made of square/ rectangular hollow steel tube of approved size joint mitred, welded frame with two Nos. intermediate rails, 200mm wide lock rail made of 1.6mm thick M.S. sheet welded to intermediate rail, M.S. grill of approved pattern made of M.S. flat or square or round bars welded to frames and provided M.S. butt hinges, all necessary fitting and finished by filling putty including applying a priming coat of red oxide zinc chromate primer all complete. (To be used in safety door shutters in buildings) |  | KG | 79
Steel and Aluminium Work | 9.20 | Fixing standard steel doors, windows, and ventilators in walls with 10 cm long lugs of size 15x3mm embedded in cement concrete block 15x10x10cm size 1:3:6 (1 Cement: 3 Sand: 6 Stone aggregate 20 nominal size) or rawl plugs and screws or with bolts and nuts as required (steel windows with lugs shall be supplied by department) |  | Sqm | 9
Steel and Aluminium Work | 9.22 | Providing and fixing 3 mm fibre glass pane with steel glazing clips and special metal sash putty of approved make in steel doors, windows, ventilators |  | Sqm | 576
Steel and Aluminium Work | 9.25 | Providing and fixing sun glass film over glazed doors windows & ventilators etc. complete |  | Sqm | 269
Steel and Aluminium Work | 9.25 | A Providing and fixing Plain frosted glass film over glazed doors windows & partition etc. complete |  | Sqm | 857
Steel and Aluminium Work | 9.25 | B Providing and fixing Sparking design glass film over glazed doors windows & partition etc. complete |  | Sqm | 972
Steel and Aluminium Work | 9.25 | C Providing and fixing Special Designer glass film over glazed doors windows & partition etc. complete |  | Sqm | 1438
Steel and Aluminium Work | 9.26 | Extra for providing and fixing mild steel beading of size 15x3mm with screws instead of glazing clips and metal sash putty in steel doors, windows, ventilators and composite units |  | Metre | 27
Steel and Aluminium Work | 9.28 | Providing and fixing 27.5cm long wire spring for rolling shutters |  | Each | 308
Steel and Aluminium Work | 9.30 | Providing and fixing ball bearing for rolling shutters |  | Each | 360
Steel and Aluminium Work | 9.31 | Providing and fixing mechanical device chain and crank operation for operating rolling shutters |  | Set | 4821
Steel and Aluminium Work | 9.32 | Extra for providing grilled rolling shutter manufactured out of 8 mm dia. M.S. bar instead of laths as per approved design (area of grill provided, only to be measured) |  | Sqm | 278
Steel and Aluminium Work | 9.33 | Providing and fixing GI wire gauge of average width of aperture 1.56mm with wire of 0.45mm to existing steel door, window shutter frames with necessary M.S. strip beading etc. complete |  | Sqm | 484
Steel and Aluminium Work | 9.34 | Providing and fixing stainless wire gauge of average width of aperture 1.56mm with wire of 0.35mm to existing steel door, window shutter frames with necessary M.S. strip beading etc. complete |  | Sqm | 672
Steel and Aluminium Work | 9.37 | Providing and fixing M.S. fan clamp/hook for ceiling fan made out of 16 mm dia M.S. bar bent to shape with hooked ends in R.C.C. slabs, beams during laying including painting the exposed portion of loop |  | Each | 82
Steel and Aluminium Work | 9.38 | Providing and fixing broken glass 100 mm high in spacing not more than 40 mm both ways and laid in 50 mm thick (average) cement mortar 1:4 (1 cement: 4 coarse sand ) over compound walls, prapet walls and the like |  | Sqm | 228
Steel and Aluminium Work | 9.39 | Providing and fixing in position G.I. barbed wire (93.8gram/m) to concrete/ wooden/ angle iron posts (straight or diagonal) including securing and screwing with G.I. tying wire, G.I. stapples, G.I.U-nails or steel pins etc., complete(Cost of posts, struts to be paid for separately) |  | Metre | 8
Steel and Aluminium Work | 9.40 | Providing and fixing concertina coil fencing with required dia 610 mm (having 50 nos. round per 6 metre length) up to 3m height of wall with existing angle iron 'Y' shaped placed 2.4 m or 3.00 m apart tied with G.I. staples and G.I. clips to retain horizontal including necessary bolts or G.I. barbed wire tied to angle iron all complete as per direction of Engineer- in-charge with reinforced barbed tape (R.B.T.) / Spring core (2.5mm thick) wire of high tensile strength of 165 kg/ sq.mm with tape (0.52 mm thick) and weight 43.478gm/ metre (cost of M.S. angle, C.C. blocks shall be paid separately) |  | Metre | 139
Steel and Aluminium Work | 9.41 | Providing and fixing concertina fencing with reinforced barbed tape (R.B.T.) up to 3m height of wall with existing angle iron in any shape in one or more rows in horizontal/ vertical/inclined alignment tied with G.I. staples and G.I. clips including necessary bolts or G.I. barbed wire tied to angle iron all complete as per direction of Engineer-in-charge with reinforced barbed tape (R.B.T.) / Spring core (2.5mm thick) wire of high tensile strength of 165 kg/ sq.mm with tape (0.52 mm thick) and weight 43.478gm/ metre (cost of M.S. angle, C.C. blocks shall be paid separately)(RBT tape to be measured for each row) |  | Metre | 12
Steel and Aluminium Work | 9.42.1 | Providing and fixing in position welded steel wire fabric to concrete/ wooden/ angle iron posts including securing and screwing with G.I. tying wire, G.I. staples, G.I.U-nails or steel pins etc., complete | Aperture 75x25mm | Sqm | 468
Steel and Aluminium Work | 9.42.2 | Providing and fixing in position welded steel wire fabric to concrete/ wooden/ angle iron posts including securing and screwing with G.I. tying wire, G.I. staples, G.I.U-nails or steel pins etc., complete | Aperture 50x25mm | Sqm | 484
Steel and Aluminium Work | 9.42.3 | Providing and fixing in position welded steel wire fabric to concrete/ wooden/ angle iron posts including securing and screwing with G.I. tying wire, G.I. staples, G.I.U-nails or steel pins etc., complete | Aperture 50x50mm | Sqm | 455
Steel and Aluminium Work | 9.42.4 | Providing and fixing in position welded steel wire fabric to concrete/ wooden/ angle iron posts including securing and screwing with G.I. tying wire, G.I. staples, G.I.U-nails or steel pins etc., complete | Aperture 75x75mm | Sqm | 425
Steel and Aluminium Work | 9.42.5 | Providing and fixing in position welded steel wire fabric to concrete/ wooden/ angle iron posts including securing and screwing with G.I. tying wire, G.I. staples, G.I.U-nails or steel pins etc., complete | Aperture 100x100mm | Sqm | 381
Steel and Aluminium Work | 9.43.1 | Providing and fixing in position chain linked steel wire fabric made of 4 mm dia G.I. wire of required width in mesh to concrete/ wooden/ angle iron posts including securing and screwing with 2mm dia G.I. wire, G.I. staples, G.I.U-nails or steel pins etc., complete. | Aperture 50x50mm | Sqm | 281
Steel and Aluminium Work | 9.43.2 | Providing and fixing in position chain linked steel wire fabric made of 4 mm dia G.I. wire of required width in mesh to concrete/ wooden/ angle iron posts including securing and screwing with 2mm dia G.I. wire, G.I. staples, G.I.U-nails or steel pins etc., complete. | Aperture 75x75mm | Sqm | 247
Steel and Aluminium Work | 9.44 | Providing and fixing “NETLON insect screens” with 25mm wide Hook and loop tape all around to wooden/ aluminium/ steel windows, ventilators and the like complete |  | Sqm | 236
Steel and Aluminium Work | 9.45 | Providing and placing in position angle iron post and strut of required size including bottom to be split and bent at right angle in opposite direction for required length and drilling holes upto 10 mm dia as per requirement including priming coat with red oxide zinc chromate primer and placing the post/ strut in cement concrete block |  | KG | 59
Steel and Aluminium Work | 9.46 | Extra for powder coating (minimum 50 micron) on steel sections instead of red oxide zinc chromate primer |  | KG | 21
Steel and Aluminium Work | 9.47.1 | Providing and fixing aluminium work for doors, windows, ventilators and partitions made out of extruded aluminium standard sections (main section with minimum 1.5mm thickness) conforming to IS: 733, IS: 1285 mitred and jointed mechanically including aluminium cleats, neoprene weather stripping gasket beveled edge beading, screws duly fixed in wall/ floor with fixing clips or hold fasteners or bolts and nuts as required aluminium sections shall be anodized transparent or dyed to approved shade according to IS: 1868, minimum anodic coating shall be of grade AC-15. (Glazing to be paid for separately: | For fixed portion | KG | 281
Steel and Aluminium Work | 9.47.2 | Providing and fixing aluminium work for doors, windows, ventilators and partitions made out of extruded aluminium standard sections (main section with minimum 1.5mm thickness) conforming to IS: 733, IS: 1285 mitred and jointed mechanically including aluminium cleats, neoprene weather stripping gasket beveled edge beading, screws duly fixed in wall/ floor with fixing clips or hold fasteners or bolts and nuts as required aluminium sections shall be anodized transparent or dyed to approved shade according to IS: 1868, minimum anodic coating shall be of grade AC-15. (Glazing to be paid for separately: | For shutter of doors, windows & ventilators including providing and making provision for fixing of fitting wherever required including the cost of PVC/ neoprene gasket required (Fittings shall be paid for separately) | KG | 287
Steel and Aluminium Work | 9.48 | Extra for powder coated (minimum 50 micron) aluminium sections instead of anodized |  | KG | 23
Steel and Aluminium Work | 9.49 | Extra for polyester powder coated (minimum 50 micron) aluminium sections instead of anodized |  | KG | 29
Steel and Aluminium Work | 9.52 | Providing and welding 1mm thick MS sheet on existing door/ window/ ventilator shutter frames including applying a coat of red oxide zinc cromate primer on both side.(MS strip if provided on periphery or as intermediate member shall be paid extra) |  | Sqm | 497
Steel and Aluminium Work | 9.53 | Providing and fixing double glazed hermetically sealed glazing in aluminium windows, ventilators and partition etc. with 6 mm thick clear float glass both side having 12 mm air gap including providing EPDM gasket, perforated aluminium spacers, desiccants, sealant (Both primary and secondary sealant) etc. complete |  | Sqm | 2685
Steel and Aluminium Work | 9.54 | Providing and fixing anodized aluminium framed grill (minimum anodic coating of grade AC 15)of of approved shape, pattern and design including cutting, bending, hoisting and erecting/ fixing to door, window frame or to wall with fixing clips or hold fasteners or bolts and nuts as required etc. complete |  | KG | 337
Steel and Aluminium Work | 9.55 | Providing and fixing of six/seven levers branded and approved mortise lock |  | Each | 505
Steel and Aluminium Work | 9.56 | Providing and fixing of floor spring IS: marked (Everite, Door link or any equivalent make) with stainless steel cover plate |  | Each | 1632
Steel and Aluminium Work | 9.60 | Designing, providing and fixing aluminium frame work made of special aluminium section on building face with M.S. angle iron brackets fixed on RCC structure with S.S. hold fasteners, including providing and fixing two sided structural adhesive tape of appropriate grade (NORTON or equivalent), on aluminium sections for fixing aluminium/ glass panel, sealing on periphery of frame work, by providing EPDM gasket, silicon weather sealant between aluminium frame and building structure including hire charges of double scaffolding complete |  | KG | 304
Steel and Aluminium Work | 9.62 | Providing and fixing laminated glass sheet of 8.76mm thickness in approved sizes on aluminium frame work on face of building. (Frame to be paid for separately) |  | Sqm | 2221
Steel and Aluminium Work | 9.63 | Providing and fixing clear float toughened glass door or partition in required thickness frameless in appropriated sizes inclusive of edge molding polish and making required size slot or hole for patch fitting/hardware etc. The glass to be assembled together with patch fitting and hardware in proper alignment with all labour tools and tackles etc complete. (Patch fittings and hardware to be paid for separately). 1. 12 mm thick for door/partition |  | Sqm | 2176
Steel and Aluminium Work | 9.64.1 | Providing and fixing of stainless steel grade 316 patch fitting and hardware of approved (Hardwyn, Ozone, Godrej) make in frame less toughened glass door or partition in proper alignment with all tools tackles and labour etc complete. | Top patch with pivot SS grade 304 | Nos | 1952
Steel and Aluminium Work | 9.64.2 | Providing and fixing of stainless steel grade 316 patch fitting and hardware of approved (Hardwyn, Ozone, Godrej) make in frame less toughened glass door or partition in proper alignment with all tools tackles and labour etc complete. | Top/side patch glass or L-connector patch SS grade 304 | Nos | 2599
Steel and Aluminium Work | 9.64.3 | Providing and fixing of stainless steel grade 316 patch fitting and hardware of approved (Hardwyn, Ozone, Godrej) make in frame less toughened glass door or partition in proper alignment with all tools tackles and labour etc complete. | Bottom patch to be connected with floor machine | Nos | 1823
Steel and Aluminium Work | 9.64.4 | Providing and fixing of stainless steel grade 316 patch fitting and hardware of approved (Hardwyn, Ozone, Godrej) make in frame less toughened glass door or partition in proper alignment with all tools tackles and labour etc complete. | Bottom lock patch with three key SS grade 304 | Nos | 2758
Steel and Aluminium Work | 9.64.5 | Providing and fixing of stainless steel grade 316 patch fitting and hardware of approved (Hardwyn, Ozone, Godrej) make in frame less toughened glass door or partition in proper alignment with all tools tackles and labour etc complete. | Corner patch fitting with pivot SS grade 304 | Nos | 2599
Steel and Aluminium Work | 9.64.6 | Providing and fixing of stainless steel grade 316 patch fitting and hardware of approved (Hardwyn, Ozone, Godrej) make in frame less toughened glass door or partition in proper alignment with all tools tackles and labour etc complete. | Two way action Hydraulic floor spring machine heavy duty double cylinder type Capacity 120/150 kg mounted on floor including required cutting on floor and proper grouting with rich cement mortar | Nos | 6702
Steel and Aluminium Work | 9.64.7 | Providing and fixing of stainless steel grade 316 patch fitting and hardware of approved (Hardwyn, Ozone, Godrej) make in frame less toughened glass door or partition in proper alignment with all tools tackles and labour etc complete. | H type handle 32×600mm SS 304 grade | Nos | 2440
Steel and Aluminium Work | 9.64.8 | Providing and fixing of stainless steel grade 316 patch fitting and hardware of approved (Hardwyn, Ozone, Godrej) make in frame less toughened glass door or partition in proper alignment with all tools tackles and labour etc complete. | Floor/Wall to Glass Connector SS grade 304 | Nos | 921
Roofing and Ceiling | 10.4.2 | Extra for making opening or recesses in C.G.I. sheets roofing of girth not more than 1 metre. | Above 100 sq.cm. upto 400 sq.cm | Each | 40
Roofing and Ceiling | 10.4.3 | Extra for making opening or recesses in C.G.I. sheets roofing of girth not more than 1 metre. | Above 400 sq.cm. in area | Each | 63
Roofing and Ceiling | 10.6 | Providing valley of 90cm overall width in plain G.I. sheet 1.6 mm thick with zinc coating not less than 350gm/sqm fixed with galvanized iron J or L hooks, bolts and nuts 8 mm dia G.I. limpet and bitumen washers complete |  | Metre | 895
Roofing and Ceiling | 10.7.1 | Providing and flashing 38cm. over all width in plain G.I. sheet fixed, with galvanized iron J or L hooks bolts and nuts G.I. limpet washers and fixed in walls with cement mortar 1:3 (1 cement: 3 sand) | G.I. plain sheet 1.25mm thick (weight 10.56 kg/m2) | Metre | 357
Roofing and Ceiling | 10.7.2 | Providing and flashing 38cm. over all width in plain G.I. sheet fixed, with galvanized iron J or L hooks bolts and nuts G.I. limpet washers and fixed in walls with cement mortar 1:3 (1 cement: 3 sand) | G.I. plain sheet 1.00 mm thick (weight 8.60 kg/m2) | Metre | 319
Roofing and Ceiling | 10.10 | Extra for providing and fixing wind ties of 40x6mm flat iron section |  | Metre | 100
Roofing and Ceiling | 10.11 | Supply and fixing of precoated galvanized iron profile sheets (size, shape and pitch of corrugation as approved by Engineer-in-charge) 0.50 mm +/- 5% total coated thickness (TCT), Zinc coating 120gsm as per IS: 277 in 240mpa steel grade, 5-7 microns epoxy primer on both side of the sheet and polyester top coat 15-18 microns. Sheet should have protective guard film of 25 microns minimum to avoid scratches while transportation and should be supplied in single length upto 12 metre or as desired by Engineer-in-charge. The sheet shall be fixed using self drilling /self tapping screws of size (5.5x 55mm) with EPDM seal or with polymer coated J or L hooks, bolts and nuts 8mm diameter with bitumen and G.I. limpet washers or with G.I. limpet washers filled with white lead complete upto any pitch in horizontal/ vertical or curved surfaces excluding the cost of purlins, rafters and trusses and including cutting to size and shape wherever required |  | Sqm | 541
Roofing and Ceiling | 10.12 | Supply and fixing of polymer precoated galvalume profile sheets (PPGL) of approved size, shape and pitch of corrugation, total coated thickness (TCT) 0.60 mm +/- 5%, epoxy primer on both side of the sheet and colour polyester top coat 18-20 microns and 6-7 microns on bottom. Sheet should have protective guard film of 25 microns minimum to avoid scratches while transportation and should be supplied in single length upto 12 metre or as desired by Engineer-in-charge. The sheet shall be fixed using self drilling /self tapping screws of size (5.5x 55mm) with EPDM seal or with polymer coated J or L hooks, bolts and nuts 8mm diameter with bitumen and G.I. limpet washers or with G.I. limpet washers filled with white lead complete upto any pitch in horizontal/ vertical or curved surfaces excluding the cost of purlins, rafters and trusses and including cutting to size and shape wherever required |  | Sqm | 589
Roofing and Ceiling | 10.13 | Supply and fixing of precoated TILE PATTERN profile sheets of approved make, colour, over all size, corrugation shape and pitch, having total coated thickness (TCT) 0.45 mm (approx weight 4.9 kg/sqm) with Zn-Al coating and superior paint and having yeild strength of 550 MPa. Sheet should have protective guard film of 25 microns minimum to avoid scratches while transportation. The sheet shall be fixed using self drilling /self tapping screws of size (5.5x 55mm) with EPDM seal or with polymer coated J or L hooks, bolts and nuts 8mm diameter with bitumen and G.I. limpet washers or with G.I. limpet washers filled with white lead complete upto any pitch excluding the cost of purlins, rafters and trusses and including cutting to size and shape wherever required |  | Sqm | 801
Roofing and Ceiling | 10.14 | Providing and fixing 2mm thick semi transparent polycarbonate profile roofing sheet of approved make and colour to make any normal roofing / covering and fixing as per manufacture specification at spacing not more than 1.2 m centre to centre with EPDM gasket and silicon sealant fixed with self drilling stainless steel screws all complete as per direction of Engineer-in-Charge |  | Sqm | 1615
Roofing and Ceiling | 10.15 | Extra for working height above 6 metre for fixing GI/ profile/ PVC/ polycarbonate sheet for every additional height of 1 metre of part thereof |  | Sqm | 4
Roofing and Ceiling | 10.16.1 | Providing and fixing precoated galvanised steel sheet roofing accessories 0.50 mm +/- 5% total coated thickness (TCT), Zinc coating 120gsm as per IS: 277 in 240mpa steel grade, 5-7 microns epoxy primer on both side of the sheet and polyester top coat 15-18 microns using self drilling/ self tapping screws or with polymer coated J or L hooks, bolts and nuts and or G.I. seam bolts and nuts, G.I. plain and bitumen washers complete: | Ridges plain (500-600mm) | Metre | 469
Roofing and Ceiling | 10.16.2 | Providing and fixing precoated galvanised steel sheet roofing accessories 0.50 mm +/- 5% total coated thickness (TCT), Zinc coating 120gsm as per IS: 277 in 240mpa steel grade, 5-7 microns epoxy primer on both side of the sheet and polyester top coat 15-18 microns using self drilling/ self tapping screws or with polymer coated J or L hooks, bolts and nuts and or G.I. seam bolts and nuts, G.I. plain and bitumen washers complete: | Flashings/ Aprons. (Upto 600 mm) | Metre | 458
Roofing and Ceiling | 10.16.3 | Providing and fixing precoated galvanised steel sheet roofing accessories 0.50 mm +/- 5% total coated thickness (TCT), Zinc coating 120gsm as per IS: 277 in 240mpa steel grade, 5-7 microns epoxy primer on both side of the sheet and polyester top coat 15-18 microns using self drilling/ self tapping screws or with polymer coated J or L hooks, bolts and nuts and or G.I. seam bolts and nuts, G.I. plain and bitumen washers complete: | North light curves | Metre | 490
Roofing and Ceiling | 10.16.4 | Providing and fixing precoated galvanised steel sheet roofing accessories 0.50 mm +/- 5% total coated thickness (TCT), Zinc coating 120gsm as per IS: 277 in 240mpa steel grade, 5-7 microns epoxy primer on both side of the sheet and polyester top coat 15-18 microns using self drilling/ self tapping screws or with polymer coated J or L hooks, bolts and nuts and or G.I. seam bolts and nuts, G.I. plain and bitumen washers complete: | Barge board (Upto 300 mm) | Metre | 413
Roofing and Ceiling | 10.16.6 | Providing and fixing precoated galvanised steel sheet roofing accessories 0.50 mm +/- 5% total coated thickness (TCT), Zinc coating 120gsm as per IS: 277 in 240mpa steel grade, 5-7 microns epoxy primer on both side of the sheet and polyester top coat 15-18 microns using self drilling/ self tapping screws or with polymer coated J or L hooks, bolts and nuts and or G.I. seam bolts and nuts, G.I. plain and bitumen washers complete: | Gutter. (600 mm over all girth) | Metre | 535
Roofing and Ceiling | 10.17 | Providing asbestos cement 6mm thick corrugated or semi corrugated sheets roofing fixed with galvanized J or L hooks, bolts and nuts 8mm dia G.I. plain bitumen washers complete excluding the cost of purlins, rafters and trusses |  | Sqm | 295
Roofing and Ceiling | 10.18 | Extra for asbestos cement corrugated/semi corrugated sheet roofing with vertical sheeting or sheeting to pitch exceeding 60 degree |  | Sqm | 43
Roofing and Ceiling | 10.19 | Extra for straight cutting in asbestos cement corrugated/ semi corrugated sheet roofing for making opening of area exceeding 0.40 sqm. for chimney stacks, sky light etc |  | Metre | 37
Roofing and Ceiling | 10.20 | Extra for racking or circular cutting in A.C. corrugated/ semi corrugated sheet roofing |  | Metre | 49
Roofing and Ceiling | 10.21.1 | Extra for making opening or recesses in asbestos cement corrugated/ semi corrugated sheet roofing of girth not more than 1 metre: | Not exceeding 100 sq.cm. in area | Each | 33
Roofing and Ceiling | 10.21.2 | Extra for making opening or recesses in asbestos cement corrugated/ semi corrugated sheet roofing of girth not more than 1 metre: | Exceeding 100 sq.cm but not exceeding 400 sq.cm in area | Each | 56
Roofing and Ceiling | 10.21.3 | Extra for making opening or recesses in asbestos cement corrugated/ semi corrugated sheet roofing of girth not more than 1 metre: | Exceeding 400 sq.cm. in area | Each | 79
Roofing and Ceiling | 10.22.1 | Providing and fixing ridges and hips in asbestos cement sheet roofing with G.I., J or hooks, bolts and nuts 8 mm dia, G.I plain and bitumen washers complete. | Plain angular ridges | Metre | 46
Roofing and Ceiling | 10.22.2 | Providing and fixing ridges and hips in asbestos cement sheet roofing with G.I., J or hooks, bolts and nuts 8 mm dia, G.I plain and bitumen washers complete. | Serrated or plain wing adjustable ridges | Metre | 56
Roofing and Ceiling | 10.23.1 | Providing and fixing asbestos cement roofing accessories with galvanized iron J or L hooks, bolts and nuts and/or G.I. seam bolts & nuts, G.I. plain & bitumen washers etc. complete. | Apron flashing pieces | Metre | 62
Roofing and Ceiling | 10.23.2 | Providing and fixing asbestos cement roofing accessories with galvanized iron J or L hooks, bolts and nuts and/or G.I. seam bolts & nuts, G.I. plain & bitumen washers etc. complete. | Eaves filler pieces | Metre | 85
Roofing and Ceiling | 10.23.3 | Providing and fixing asbestos cement roofing accessories with galvanized iron J or L hooks, bolts and nuts and/or G.I. seam bolts & nuts, G.I. plain & bitumen washers etc. complete. | North light and ventilator curves | Metre | 90
Roofing and Ceiling | 10.30.1 | Providing and fixing 12 mm thick insulating board ceiling of approved quality with necessary nails etc., complete (Frame work to be paid separately). | Natural colour insulating board | Sqm | 106
Roofing and Ceiling | 10.30.2 | Providing and fixing 12 mm thick insulating board ceiling of approved quality with necessary nails etc., complete (Frame work to be paid separately). | White face insulating board | Sqm | 359
Roofing and Ceiling | 10.30.3 | Providing and fixing 12 mm thick insulating board ceiling of approved quality with necessary nails etc., complete (Frame work to be paid separately). | Flame retardant face insulating board | Sqm | 324
Roofing and Ceiling | 10.31.1 | Providing and fixing 18mm thick insulating board ceiling of approved quality with necessary nails etc., complete (Frame work to be paid separately). | Natural colour insulating board | Sqm | 343
Roofing and Ceiling | 10.31.2 | Providing and fixing 18mm thick insulating board ceiling of approved quality with necessary nails etc., complete (Frame work to be paid separately). | White face insulating board | Sqm | 415
Roofing and Ceiling | 10.31.3 | Providing and fixing 18mm thick insulating board ceiling of approved quality with necessary nails etc., complete (Frame work to be paid separately). | Flame retardant face insulating board | Sqm | 380
Roofing and Ceiling | 10.32.1 | Providing and fixing 3 mm thick hard board sheet ceiling of approved quality with necessary nails etc., complete (Frame work to be paid separately). | Standard Quality Board | Sqm | 206
Roofing and Ceiling | 10.33.1 | Providing and fixing 4.5mm thick hard board sheet ceiling of approved quality with necessary nails etc., complete (Frame work to be paid separately). | Standard Quality Board | Sqm | 225
Roofing and Ceiling | 10.34.1 | Extra for circular cutting in ceiling with. | Teak wood planks 20 mm thick | Metre | 24
Roofing and Ceiling | 10.34.2 | Extra for circular cutting in ceiling with. | Other than teak wood (Sal, Bija, Haldu) | Metre | 28
Roofing and Ceiling | 10.34.3 | Extra for circular cutting in ceiling with. | Insulating board 12 mm thick | Metre | 17
Roofing and Ceiling | 10.34.4 | Extra for circular cutting in ceiling with. | Insulating board 18 mm thick | Metre | 20
Roofing and Ceiling | 10.34.5 | Extra for circular cutting in ceiling with. | Hard board 3 mm thick | Metre | 11
Roofing and Ceiling | 10.34.6 | Extra for circular cutting in ceiling with. | Hard board 4.5 mm thick | Metre | 13
Roofing and Ceiling | 10.36 | Extra for making chamfered edges of beading |  | Metre | 5
Roofing and Ceiling | 10.37 | Extra for providing and fixing ceiling to curved surface in narrow width |  | Sqm | 78
Roofing and Ceiling | 10.38 | Providing and laying split (half cut) 25mm dia bamboo jaffree 150mm mesh including tying to the purlins and rafters with moonj ban or string complete |  | Sqm | 115
Roofing and Ceiling | 10.39 | Providing and laying non-modular brick tiles of class designation 3.5 over mumty roofs grouted with cement mortar 1:3 (1 cement: 3 fine sand) mixed with 2% of integral water proofing compound by weight of cement, over a 12 mm layer of cement mortar 1:3 (1 cement: 3 fine sand) and finished neat |  | Sqm | 212
Roofing and Ceiling | 10.40 | Painting top of roofs with bitumen of approved quality @ 17kg/10Sqm, including cleaning the slab surface with brushes and finally with a piece of cloth lightly soaked in kerosene oil complete |  | Sqm | 80
Roofing and Ceiling | 10.41 | Providing gola 75x75 mm in cement concrete 1:2:4 (1 cement: 2 coarse sand: 4 stone aggregate 10mm and down grade) including finishing with cement mortar 1:3 (1 cement: 3 fine sand) as per standard design |  | Metre | 58
Roofing and Ceiling | 10.42 | Making khurras 45x45 cm with average minimum thickness of 5 cm cement concrete 1:2:4 (1 cement: 2 coarse sand: 4 graded stone aggregate of 20 mm nominal size) over P.V.C. sheet 1mx1mx650 micron thick (0.65mm), finished with 12mm cement plaster 1:3 (1 cement: 3 coarse sand) and a coat of neat cement rounding the edge sand making and finishing the outlet complete |  | Each | 174
Roofing and Ceiling | 10.43 | Providing and laying single wheel tilling without batten |  | Sqm | 290
Roofing and Ceiling | 10.44 | Providing and laying single wheel tiling over and including half split (splitted into 2 pieces) bamboo batten 50 to 70 mm at a distance of 200mm both side |  | Sqm | 735
Roofing and Ceiling | 10.45 | Providing and laying single wheel tiling over and including whole bamboo batten 50 to 70 mm at a distance of 200mm both side |  | Sqm | 847
Roofing and Ceiling | 10.46 | Providing and laying Manglore pattern tiles 20 mm thick (without hip or ridge tiles) on steel/ wooden frame (frame work to be paid separately) |  | Sqm | 503
Roofing and Ceiling | 10.47 | Providing and laying Manglore pattern hips and ridge tiles fixed in cement mortar 1:6 etc. complete |  | Metre | 111
Roofing and Ceiling | 10.48 | Providing and fixing Terracota tiles of approved design and size over and including 20mm thick cement plaster 1:3 including floating coat of cement slurry on bed and filling joints with neat cement slurry mixed with pigment to match the shade of tiles complete |  | Sqm | 447
Roofing and Ceiling | 10.49 | Providing and fixing ISI Marked designer tiles of approved design and size confirming to IS: 13801 over and including 20mm thick cement plaster 1:3 including floating coat of cement slurry on bed and filling joints with neat cement slurry mixed with pigment to match the shade of tiles complete |  | Sqm | 852
Roofing and Ceiling | 10.50 | Providing and fixing 100 mm diameter and 60 cm long stone ware rain water spout in cement mortar 1:4 (1 cement: 4 fine sand) |  | Each | 52
Roofing and Ceiling | 10.51 | Providing and fixing to the inlet mouth of rain water pipe cast iron grating 150mm diameter and weighing not less than 440 grams |  | Each | 48
Roofing and Ceiling | 10.54 | Extra for sunk or raised mouldings in the Gypsum board/ plaster of paris false ceiling |  | Sqm | 157
Roofing and Ceiling | 10.55 | Extra for providing plaster of paris (Gypsum and anhydrous) with ceiling above 5 m height from floor level |  | Sqm | 44
Roofing and Ceiling | 10.56 | Providing and fixing 12mm thick plaster of paris (Gypsum Anhydrous) with ceiling upto a height of 5 M. above floor level over wooden frame and rendering smooth with plaster of paris (Frame work to be paid separately) |  | Sqm | 162
Roofing and Ceiling | 10.57 | Extra for providing and fixing ceiling to curved surfaces in narrow width |  | Metre | 78
Roofing and Ceiling | 10.58 | Extra for providing 3 mm thick translucent white acrylic plastic sheets of approved quality in false ceiling instead of 12 mm thick plain/or with design particle board ceiling tiles in item above |  | Sqm | 388
Roofing and Ceiling | 10.59 | Providing and fixing steel frame work for partition wall made from steel rectangular tube of 50x25mmx1.25mm (wall thickness) with welded joints complete with grinding the welded joints. The members of the frame work along the wall/floor/ceiling shall form a grid of not more than 1100mmx1100mm centre to centre of member in any direction and are to be screwed using 75x10 mm wood screws to the prefixed wooden plugs at an interval of not more than 500mm centre to center. The vertical members to be grouted in the floor upto 50mm deep including repairing of wall/floor/ceiling with 1:3 Cement mortar |  | KG | 80
Roofing and Ceiling | 10.60 | Providing and fixing steel grid for false ceiling made from M.S. rectangular hollow tubes of 50x25x1.25mm (wall thickness) as main runners to be jointed to cross runners of same size by electric arc welding with spacing not exceeding 610x610mm in any direction. The frame to be screwed to the wall using wooden plugs and wood screws of size 50x8mm at an interval of not more than 300mm centre to centre. The grid to be supported using 6mm M.S. hanger bars at 1200mm centre to centre both ways bent, hooked, fixed to existing R.C.C. roof with fastner or to the truss as the case may be and bolted to the grid with the help of suitable M.S. holding cleats, complete |  | KG | 86
Roofing and Ceiling | 10.61 | Providing and fixing at all height false ceiling consisting of frame work "W" / "U" / "L" sections made of G.I. sheet with zinc coating of grade 120 consisting of angle cleats of size 25mm wide x 1.6mm thick with flanges of 22mm and 37mm at 1200mm centre to centre one flange fixed to the ceiling with dash fastener 12.5mm diax40mm long with 6mm dia bolts to the angle hangers of 25x25x0.55mm of required length, and other end of angle hanger being fixed with nut and bolts to G.I. channels 45x15x0.9mm running at the rate of 1200mm centre to centre to which the ceiling section 0.5mm thick button wedge of 80mm with tapered flanges of 26mm each having clips of 10.5mm at 450mm centre to centre shall be fixed in a direction perpendicular to G.I. channel with connecting clips made out of 2.64mm diax230mm long G.I. wire at every junction including fixing the gypsum board with ceiling section and perimeter channels 0.55mm thick 27mm high having flanges of 20mm and 30mm long, the perimeter of ceiling fixed to wall/partition with the help of rawl plugs at 450mm centre to centre with 25mm long drive-all screws @ 230mm interval including jointing and fixing to a flush finish of tapered and square edges of the board with recommended filler, jointing tapes, finisher and two coats of primer suitable for board as per manufactures specification and also including the cost of making openings for light fittings, grills, diffusers, cutouts made with frame of perimeter channels suitably fixed including providing and fixing 12.5 mm thick tapered edge gypsum board conforming to IS: 2095- Part-I all complete as per drawing and specification and direction of the Engineer in Charge but excluding the cost of painting |  | Sqm | 559
Roofing and Ceiling | 10.62 | Providing and fixing Gypsum board wall paneling consisting of frame work "W" / "U" / "L" sections made of G.I. sheet with zinc coating of grade 120 consisting of G.I. section,'W' profile (0.55mm thick ) having a knurled web of 51.55mm and two flanges of 26mm each with lips of 10.5 mm placed at 610mm center to center in perimeter channel having one flange of 20mm and another flange of 30mm with thickness of 0.55mm and web of length 27mm fixed on the floor and the ceiling with the nylon sleeves with fully threaded self-tapping drive all screws, and 12.5mm Gypsum board conforming to IS: 2095 - 1996: Part - I, fixed to 'W' profile with 25 mm countersunk ribbed head screws at 200mm center to center, joints of the boards are finished with specially formulated jointing compound and 48mm wide fibre tape to provide seamless finish all complete as per the drawing & directions of Engineer-in- charge |  | Sqm | 472
Roofing and Ceiling | 10.63 | Providing and fixing 97mm thick Gypsum board partition upto ceiling height consisting of frame work "W" / "U" / "L" sections made of G.I. sheet with zinc coating of grade 120, consisting of floor and ceiling channel 50mm wide having equal flanges of 32mm and 0.55mm thick fixed to the floor and ceiling at the spacing of 610mm centre to centre with dash fastener of 12.5mm diameter 40mm length and the studs 48mm wide having one flange of 34mm and other flange 36mm and 0.55mm thick fixed vertically within flanges of floor and ceiling channel and placed at a spacing of 610mm centre to centre by 6mm dia bolts and nuts at both ends of partition fixed flush to wall with rawl plugs at spacing of 450mm centre to centre and fixing of boards to either side of frame work by 25mm dry wall screws on studs, floor and ceiling channels at the spacing of 300mm centre to center and 97mm thick Gypsum board which includes one layer of tapered edge 12.5mm thick Gypsum plaster board (conforming I.S. 2095-1982) screw fixed with 25mm screws at 300mm centre to centre to either side, including jointing and finishing to a flush finish with recommended jointing compound, jointing tape, joint finisher and two coats of primer suitable for board as per manufacture's specification and Direction of Engineer-in-charge all complete |  | Sqm | 644
Roofing and Ceiling | 10.69 | Providing and fixing false ceiling at all heights with 15 mm thick integral densified tegular edged light weight calcium silicate false ceiling tile reinforced with fibre and natural filler false ceiling tiles of Size 595x595 MM of approved texture, design and patterns (such as cosmos, spinton, quatra, golb) having NRC (Noise Reduction coefficient) of 0.50 (minimum) as per IS 8225:1987, Light reflectance of 85% (minimum). Non combustible as per BS:476 (part-4), fire performance as per BS:476 (part 6 & 7), humidity resistance of 100%, thermal conductivity 0.048 to 0.050 W/m0KC as per ASTM 518:1991, Weight 1.900 Kg to 2.100 Kg per tile, 15 MM Edge Density Having 450 Kg/cum & 10 MM Central portion of tile having 350 Kg/cum. in true horizontal level suspended on interlocking metal T-Grid of hot dipped galvanised iron section of 0.33mm thick (galvanized @ 120 grams per sqm including both sides) comprising of mainT runners of size 24x38 mm of length 3000 mm, cross - T of size 24x32 mm of length 1200 mm and secondary intermediate cross-T of size 24x32 mm of length 600mm to form grid module of size 600 x 600 mm, suspended from ceiling using galvanised mild steel items (galvanizing @ 80 grams per sqm) i.e. 40 mm long, 8 mm outer diameter M-6 dash fasteners, 6 mm dia fully threaded hanger rod upto 1000 mm length and L-shape level adjuster of size 85x25x25x2 mm. Galvanised iron perimeter wall angle of size 24x24x0.40 mm of length 3000 mm to be fixed on periphery wall / partition with the help of plastic rawl plugs at 450 mm center to center and 40 mm long dry wall S.S screws. The work shall be carried out as per specifications, drawing and as per directions of the Engineer-in-Charge. Ceiling height up 3.5 mt from adjacent floor level.Extra height to be paid separately |  | Sqm | 1239
Roofing and Ceiling | 10.70 | Providing and fixing false ceiling at all heights with 15 mm thick integral densified Microlook tegular edged light weight calcium silicate false ceiling tile reinforced with fibre and natural filler false ceiling tiles of Size 595x595 MM of approved texture, design and patterns (such as cosmos, spinton, quatra, golb) having NRC (Noise Reduction coefficient) of 0.50 (minimum) as per IS 8225:1987, Light reflectance of 85% (minimum). Non combustible as per BS:476 (part-4), fire performance as per BS:476 (part 6 & 7), humidity resistance of 100%, thermal conductivity 0.048 to 0.050 W/m0 KC as per ASTM 518:1991, Weight 1.900 Kg to 2.100 Kg per tile, 15 MM Edge Density Having 450 Kg/cum & 10 MM Central portion of tile having 350 Kg/cum, in true horizontal level suspended on interlocking metal powder coated T-Grid of hot dipped galvanised iron section of 0.40 mm thick on Silhouette gride, rotary stiched double webbed white with 6 mm reveal profile (white/black), comprising of main-T runners of size 15x42 mm of length 3000 mm, cross - T of size 15x42 mm of length 1200 mm and secondary intermediate cross-T of size 15x42 mm of length 600mm to form grid module of size 600 x 600 mm, suspended from ceiling using galvanised mild steel items (galvanizing @ 80 grams per sqm) i.e. 40 mm long, 8 mm outer diameter M-6 dash fasteners, 6 mm dia fully threaded hanger rod upto 1000 mm length and L-shape level adjuster of size 85x25x2 mm. Galvanised iron perimeter wall angle of size 22x19x0.40 mm of length 3000 mm to be fixed on periphery wall / partition with the help of plastic rawl plugs at 450 mm center to center and 40mm long dry wall S.S screws. The work shall be carried out as per specifications, drawing and as per directions of the Engineer-in-Charge. Ceiling height up 3.5 mt from adjacent floor level.Extra height to be paid separately |  | Sqm | 1431
Roofing and Ceiling | 10.71 | Providing and fixing in position wall panelling at all heights with integral densified calcium silicate panels/tiles of size 595 x 595mm, having NRC (Noise Reduction coefficient) of 0.50 (minimum) as per IS 8225:1987, Light reflectance of 85% (minimum). Non combustible as per BS:476 (part-4), fire performance as per BS:476 (part 6 &7), humidity resistance of 100%, thermal conductivity 0.048 to 0.050 W/m0 KC as per ASTM 518:1991, Weight 1.900 Kg to 2.100 Kg per tile, 15 MM Edge Density Having 450 Kg/cum & 10 MM Central portion of tile having 350 Kg/cum, comprising of a frame made from especiallyfabricated galvanised mild steel sheet 0.50 mm thick pressed section (galvanizing @120 grams per sqm including both sides) i.e.vertical studs of size 48 x 34 x 36 mm are placed at 600mm center to center in a floor and ceiling channel section of size 50 x 32m fixed to the floor and soffit at 600 mm centers using 12mm dia, 40mm long wedge type expanded zinc alloy dash fastner with 10mm bolt. This same channel is then to be fixed in horiziontal direction at 600mm center to center so as to form a grid of 600mm x 600mm. Glasswool of 50mm thickness is then to be inserted in the slots and finally calcium silicate non combustible panels/tiles are to be screw fixed with self tapping pan head nickel coated mild steel screws of size 13 x 3.2mm on to this grid leaving an even groove of 1 mm between the panels. The joints between the panels are to be duly jointed and finished using recommended jointing calcium silicate based compound and fiber joint tape roll 50mm wide (90 metre )roll and two coats of primer suitable for panelling as per manufacturer's specification as per direction of Engineer-in-Charge all complete. Ceiling height up 3.5 mt from adjacent floor level. Extra height to be paid separately |  | Sqm | 1726
Roofing and Ceiling | 10.72 | Extra for additional height every 1m or part thereof where height of false ceiling work exceeds 3.5 metre from the floor under consideration for necessary scaffolding with adequate bracing, propping etc at all level of floor for all type of ceiling.Extra height shall be considered from adjacent floor to finished bottom level of false ceiling. (only plan area is to be measured) |  | Sqm | 44
Roofing and Ceiling | 10.73 | Supply & installation of Slats wall panelling made of E 1 grade laminated/melamine High Density Fiber board having minimum density 800kg/ cum i.e. 12.8kg/m2 16mm thick board which having grove perforated slats L 24-4 -(Router Machine cut 4mm groves @24mm pitch with 9.8% open area ) in size 192x2440x16 mm slats/planks with tongue & groove edge of a seamless look. This slats/plank having acoustical fleeces of 0.27mm thick surface density of fleeces 63g/m2. This planks are erect on wall with proper manner & finish as per drawing with back line acoustic synthetic poly fiber 1000 gsm 50mm thick with G.I wire mesh in the framing channel.This framing channel are galvanised channel 50x50x100 thickness 0.45 mm of @ 600mm c/c and cross channel 18x27x21 thickness 0.5 mm @ 400mm c/c with required fastener to the wall. This slat/planks are to be fixed in a manner having 3 mm expansion joint between 4.88m length & 5.00 m in vertical direction.This all system should confirms Fire rating class B, Acoustics of material should not less than Noise Reduction Coefficient of 0.8 & sustain in climate condition(C, RH)- Minimuam 50. All, products having green eco-friendly material should confirm low V.O.C of grade E- l & R.E %-25. All work complete upto Height of 15.00 Mt. Cost of scaffolding to be paid separately { make anutone, ecotone acoustic, himalyan acoustics, saint gobain Gyproc.) |  | Sqm | 7908
Roofing and Ceiling | 10.74 | Supply and installation of Stretch fabric with Noise Reduction Coefficient and polyester core, digitally printed/ non printed acoustically, transparent face covering of choice colour, width of fabric1.4m (Minimum 100mm additional fabric is required for tucking hence maximum module wall fabric width would be l300mm). in ceiling/wall surface, combination of Wood fiber board minimum density 400 Kg/cum weight 4Kg/sqm 600x1200x l0mm, Synthetic poly fiber 1000 GSM and 25mm thick infill with Suitable framework of approx 50x50x100 channel at every 600mm C/C. First framework on wall to be erected so as to achieve desired profile and finish level as per dwg. This board fastened perpendicular to fixed framework with suitable fasteners. Suitable gripper fixed on Wood fibre board with metal fasteners as per marking lines for fixing plastic sleeves. Synthetic poly fiber 1000 GSM and 25mm thick is then adhered, in between tracks, using adhesive. The Stretch acoustical fabric of width 1.4m is stretched and tucked into the Tracks and secured to the locking jaws with propose- specific tucking tools to obtain smooth, taut, wrinkle-free finish. Ensure the weft and weave of the fabric along with the surface all oriented in one direction to achieve uniform shade as per the drawing including all tools tackels and specialised supervision including cad cam shop drawing for accuracy of workmanship. Fabric System should be fire retardant as per IS 15061-2002. All work complete upto Height of 15.00 Mt. Cost of scaffolding to be paid separately { make anutone, ecotone acoustic, himalyan acoustics, saint gobain Gyproc.} |  | Sqm | 8398
Roofing and Ceiling | 10.75 | Supply and installation of Plane Stretch fabric with Noise Reduction Coefficient and polyester core, acoustical fabric, transparent face covering of choice colour, width of fabric1.4m (Minimum 100mm additional fabric is required for tucking hence maximum module wall fabric width would be l300mm). in ceiling/wall surface, combination of Wood fiber board minimum density 400 Kg cum weight 4Kg/sqm 600x1200xl0mm, Synthetic poly fiber 1000 GSM and 25mm thick infill with Suitable framework of approx 50x50x 100 channel at every 600mm C/C. First framework on wall to be erected so as to achieve desired profile and finish level as per dwg. This board fastened perpendicular to fixed framework with suitable fasteners. Suitable gripped fixed on Wood fibre board with metal fasteners as per marking lines for fixing plastic sleeves. Synthetic poly fiber 1000 GSM and 25mm thick is then adhered, inbetween tracks, using adhesive. The Stretch acoustical fabric of width 1.4m is stretched and tucked into the Tracks and secured to the locking jaws with propose- specific tucking tools to obtain smooth, taut, wrinkle-free finish. Ensure the weft and weave of the fabric along with the surface all oriented in one direction to achieve uniform shade as per the drawing including all tools tackels and specialised supervision including cad cam shop drawing for accuracy of workmanship. Fabric System should be fire retardant as per IS 15061-2002. All work complete upto Height of 15.00 Mt. Cost of scaffolding to be paid separately ( make anutone, ecotone acoustic, himalyan acoustics, saint gobain Gyproc.} |  | Sqm | 7678
Roofing and Ceiling | 10.77 | SupplyandInstallationofperforatedGlassFiber Reinforced gypsum panel, back/ined with acoustical fleece, having 3x3mm square perforations @ 8.33mm pitch with - 8 % open area, size 1200x2400x12.5mm tapered long edges, volume density of base board 700 Kgs/cum, weight of board 9Kg/m2installed by using suitable channel system ceiling framework. The Strut ceiling framework system shall include GI channel,fully knurled,sectional thickness 0.50mm, length 3600mm, unequal flanges and web of 25mm,fixed along the perimeters of the wall with nylon sleeves and suitable fasteners at every 300mm centers. The GI channel 0.9mm thickness, fully knurled,sectional thickness 0.8mm,length 3600mm. equal flanges of 15mm and web 45mm from the soffit at l200mm centers with channel, fully knurled, Suspender angle with sectional thickness 0.45mm, unequal flanges of 25 & 10mm such that free end of GI channel rests on GI channel along perimeter of ceiling. Extra support to be added on per requirement. more than l50mm. GI channel fully knurled, sectional thickness 0.55mm,length 3600mm,web 50mm,depth of 25mm and equal flanges 15mm is fastened to the GI channel perpendicularly at 600mm centers with other suitable GI channel members to hold board in proper position with adequate strength panel is installed on the GI channel with suitable fasteners at 600/400/300mm centres. The tapered long edges are then filled and finished with Seam AIC and tape. The short square edges are also similarly finished but no tape. Apply one coat of white primer with roller brush evenly across the Pixel surface to achieve uniform colour. The system is backlined with the acoustical infill Synth PF 10x50. All work complete upto Height of 15.00 Mt. Cost of scaffolding to be paid separately { make anutone, ecotone acoustic, himalyan acoustics, saint gobain Gyproc.} |  | Sqm | 3885
Roofing and Ceiling | 10.78 | Supply and Installation of acoustical texture panel for ceiling and wall with square edge, Glassfibre core fully special fiture as per dwg.ceiling tile of size 595x595x15 mm havingvolumedensity120Kg/cum,weight1.8kg/m2 suspended using 0.3 mm thick GI channel frame work T24 metal grid system. Skelet TrelisT24 ceiling grid system of 600x600mmmoduleincludesappropriate,sectionof thickness 0.4mm, with equal flanges of 24mm, length 3000mm, fixed along the perimeter of walls with the help of nylon sleeves and suitable fasteners at 300mm centers. Then appropriate section suspend on the sectional thickness 0.3mm,with flange width 24mm,height 38mm and length 3600mm,from the soffit slab with help of soffit cleat and wire rod with leveling spring clip at l200mm centres. appropriate section of thickness 0.3mm,with flange width 24mm, height 32mm and length l200mm is interlocked into the pre-cut slots in the Main section at 600mm centers in the perpendiculardirectionto the Main section.Finally, sectional thickness 0.3mm, with flange width 24mm, height 32mm and length 600mm are interlocked into the precut slots in the CrossT in direction parallel to the Main section to result in 600x600mm module. acoustical texture panel. Ensure arrow marks behind the tiles are oriented in one direction to achieve uniform shade.All work complete upto Height of 15.00 Mt. Cost of scaffolding to be paid separately (make anutone, ecotone acoustic, himalyan, acoustics, saint gobain Gyproc.) |  | Sqm | 4835
Plastering and Pointing | 11.1.1 | Providing and making 6mm thick cement plaster of mix: | In Cement mortar 1:3 (1 cement: 3 fine sand) | Sqm | 79
Plastering and Pointing | 11.1.2 | Providing and making 6mm thick cement plaster of mix: | In Cement mortar 1:4 (1 cement: 4 fine sand) | Sqm | 74
Plastering and Pointing | 11.2.1 | Providing and making 12mm thick cement plaster of mix: | In cement Mortar 1:3 (1 cement: 3 fine sand) | Sqm | 98
Plastering and Pointing | 11.2.2 | Providing and making 12mm thick cement plaster of mix: | In Cement Mortar 1:4 (1 cement: 4 fine sand) | Sqm | 88
Plastering and Pointing | 11.2.3 | Providing and making 12mm thick cement plaster of mix: | In Cement Mortar 1:5 (1 cement: 5 fine sand) | Sqm | 82
Plastering and Pointing | 11.2.4 | Providing and making 12mm thick cement plaster of mix: | In Cement Mortar 1:6 (1 cement: 6 fine sand) | Sqm | 78
Plastering and Pointing | 11.3.1 | Providing and making 15mm thick cement plaster on the rough side of single or half brick wall of mix: | In cement Mortar 1:3 (1 cement: 3 fine sand) | Sqm | 114
Plastering and Pointing | 11.3.2 | Providing and making 15mm thick cement plaster on the rough side of single or half brick wall of mix: | In Cement Mortar 1:4 (1 cement: 4 fine sand) | Sqm | 102
Plastering and Pointing | 11.3.3 | Providing and making 15mm thick cement plaster on the rough side of single or half brick wall of mix: | In Cement Mortar 1:5 (1 cement: 5 fine sand) | Sqm | 96
Plastering and Pointing | 11.3.4 | Providing and making 15mm thick cement plaster on the rough side of single or half brick wall of mix: | In Cement Mortar 1:6 (1 cement: 6 fine sand) | Sqm | 91
Plastering and Pointing | 11.4.1 | Providing and making 20mm thick cement plaster on stone masonry of mix: | In cement Mortar 1:3 (1 cement: 3 fine sand) | Sqm | 139
Plastering and Pointing | 11.4.2 | Providing and making 20mm thick cement plaster on stone masonry of mix: | In Cement Mortar 1:4 (1 cement: 4 fine sand) | Sqm | 123
Plastering and Pointing | 11.4.3 | Providing and making 20mm thick cement plaster on stone masonry of mix: | In Cement Mortar 1:5 (1 cement: 5 fine sand) | Sqm | 116
Plastering and Pointing | 11.4.4 | Providing and making 20mm thick cement plaster on stone masonry of mix: | In Cement Mortar 1:6 (1 cement: 6 fine sand) | Sqm | 108
Plastering and Pointing | 11.5 | Neat Cement punning |  | Sqm | 28
Plastering and Pointing | 11.6 | Providing and making 6mm thick cement plaster 1:3 (1 cement: 3 fine sand) finished with a floating coat of neat cement and a thick coat of lime wash on top of wall when dry for bearing of R.C.C. slab and beam |  | Sqm | 89
Plastering and Pointing | 11.7 | Providing and making 18 mm thick cement plaster with under layer of 12mm thick cement plaster 1:5 (1 cement: 5 fine sand) finished with a top layer of 6mm thick cement plaster 1:3 (1 cement: 3 fine sand) |  | Sqm | 139
Plastering and Pointing | 11.8 | Providing and making 18mm thick cement plaster in two coats with under layer of 12mm thick plaster 1:5 (1 cement: 5 fine sand) and top layer of 6mm thick with cement plaster 1:3 (1 cement: 3 fine sand) finished rough with sponge |  | Sqm | 142
Plastering and Pointing | 11.9 | Extra for providing and mixing water proofing materials in cement plaster work in proportion as recommended by manufacturer |  | KG | 37
Plastering and Pointing | 11.10 | Providing and mixing in cement mortar, triangular polyester fiber Recron 3s (Anti-shrinkage Admixture) of 6 mm length of approved make like Reliance industries Ltd etc. in proportion as recommended by manufacturer |  | KG | 311
Plastering and Pointing | 11.11 | Extra for plastering of exterior walls when height exceeds 10m above ground level for every additional height of 3.0m or part thereof |  | Sqm | 19
Plastering and Pointing | 11.12 | Extra for plastering on circular work not exceeding 6.0 meters in radius |  | Sqm | 8
Plastering and Pointing | 11.13 | Extra for plastering done on mouldings, cornices or architraves including neat finish to line and level |  | Sqm | 114
Plastering and Pointing | 11.14 | Providing and making 18 mm terrazzo finish plastering rubbed and polished complete with under layer of 12mm thick cement plaster 1:3 (1 cement: 3 fine sand) and top layer of 6mm thick white or black or white and black marble chips of 3mm and down size laid in proportion of 4:7 (4 cement: 7 Marble chips) by volume |  | Sqm | 422
Plastering and Pointing | 11.15 | Extra for 18 mm terrazzo finish plastering on circular work not exceeding 6m in radius |  | Sqm | 23
Plastering and Pointing | 11.16 | Extra for using chocolate grey or yellow marble chips instead of white/ black marble chip in top layer of terrazzo finish plaster |  | Sqm | 6
Plastering and Pointing | 11.17 | Extra for using Baroda green marble chips instead of white/ black marble chip in top layer of terrazzo finish plaster |  | Sqm | 6
Plastering and Pointing | 11.18 | Extra for using white cement instead of ordinary cement in top layer of terrazzo finish plaster |  | Sqm | 34
Plastering and Pointing | 11.19 | Extra for adding red chocolate, orange or buff (Yellow) colour pigment in grey or white cement in top layer of terrazzo finish plaster |  | Sqm | 9
Plastering and Pointing | 11.20 | Extra for adding blue or green colour pigment in grey or white cement in top layer of terrazzo finish plaster |  | Sqm | 7
Plastering and Pointing | 11.21 | Extra for adding black colour pigment in grey or white cement in top layer of terrazzo finish plaster |  | Sqm | 4
Plastering and Pointing | 11.22 | Providing and laying 27 mm thick washed stone grit plaster on exterior walls of height upto 10m above ground level in two layers, under layer 15mm thick plaster in cement mortar 1:4 (1 cement: 4 fine sand) furrowing the under layer with scratching tool, applying cement slurry on the under layer @ 2 Kg of cement per sqm, top layer 12mm thick cement concrete 1:1 (1 Cement: 1 Marble stone chips by weight 10mm nominal size) in panels with groove (size 1cm. x1cm) all around as per approved pattern including scrubbing and washing the top layer with brushes and water to expose the stone chippings complete (Payment for providing grooves shall be made separately) |  | Sqm | 268
Plastering and Pointing | 11.23 | Extra for providing aluminium channels of size 15mmx10mmx1.5mm in place of sunk and band panels |  | Metre | 57
Plastering and Pointing | 11.24 | Extra for using chocolate grey or yellow marble chips instead of white/ black marble chip in top layer of grit finish plaster |  | Sqm | 16
Plastering and Pointing | 11.25 | Extra for using Baroda green marble chips instead of white/ black marble chip in top layer of grit finish plaster |  | Sqm | 16
Plastering and Pointing | 11.26 | Extra for using white cement instead of ordinary cement in top layer of grit finish plaster |  | Sqm | 85
Plastering and Pointing | 11.27 | Extra for adding red, chocolate, orange or buff (yellow) colour pigment in grey or white cement in top layer of grit finish plaster |  | Sqm | 62
Plastering and Pointing | 11.28 | Extra for adding blue or green colour pigment in grey or white cement in top layer of grit finish plaster |  | Sqm | 48
Plastering and Pointing | 11.29 | Extra for adding black colour pigment in grey or white cement in top layer of grit finish plaster |  | Sqm | 89
Plastering and Pointing | 11.30.1 | Extra for 27mm thick washed stone grit plaster for: | Circular work not exceeding 6 m radius | Sqm | 26
Plastering and Pointing | 11.30.3 | Extra for 27mm thick washed stone grit plaster for: | Straight cornices in their length | Sqm | 59
Plastering and Pointing | 11.30.4 | Extra for 27mm thick washed stone grit plaster for: | Curved cornices in their length | Sqm | 78
Plastering and Pointing | 11.34 | Providing and making 18 mm thick moulded cement mortar band in two coats under layer of 12mm thick with cement mortar 1:5 (1 cement: 5 fine sand) and top layer 6mm thick with cement mortar 1:4 (1 cement: 4 fine sand) per cm width |  | Metre | 6
Plastering and Pointing | 11.35 | Providing and making 18 mm thick artificial red stone plaster consisting of 12mm thick under coat plaster 1:4 (1 cement: 4 fine sand) and 6mm thick finishing coat of cement mortar 1:1:3 (1 cement:1 marble dust: 3 stone dust) mixed with red oxide to match the shade of red stone |  | Sqm | 196
Plastering and Pointing | 11.36 | Extra for lining over plaster to imitate stone or concrete block walling |  | Sqm | 20
Plastering and Pointing | 11.37.3 | Providing and making pointing on brick work with cement Mortar 1:3 (1 cement: 3 fine sand) | Cut off weather struck pointing | Sqm | 36
Plastering and Pointing | 11.37.4 | Providing and making pointing on brick work with cement Mortar 1:3 (1 cement: 3 fine sand) | Raised and cut pointing | Sqm | 51
Plastering and Pointing | 11.38.3 | Providing and making pointing on stone work with cement Mortar 1:3 (1 cement: 3 fine sand) | Raised and cut pointing | Sqm | 90
Plastering and Pointing | 11.39 | Providing and making raised and cut pointing on stone work in white cement mortar 1:3 (1 White cement:3 Marble dust) |  | Sqm | 153
Plastering and Pointing | 11.40 | Making grove in cement plaster while plastering upto10 mm deep and 10 mm wide |  | Metre | 1
Plastering and Pointing | 11.41 | Providing and fixing chicken mesh weighting not less than 250 gms/ sqm as per IS: specification in the required width with 40mm long steel nails on vertical and horizontal surface near R.C.C. and brick walls junctions including scaffolding and all lead and lifts etc. complete before plastering upto 10mts in height |  | Sqm | 73
Plastering and Pointing | 11.42 | Providing sand faced plaster to concrete or brick masonry surface in all positions in two coats, base coat 13mm thick in C.M. 1:4, cleaning the surface by combing it and finishing coat 8mm thick in C.M. 1:3 and taking out grains on surface by hand operated mechanical arrangement with cost of all material labour, all leads & lifts, and scaffolding etc. complete |  | Sqm | 153
Flooring | 12.0 | FLOORING A) MATERIAL The material to be used in flooring shall be as follows: i) Cement: The specification for the cement will be same as prescribed in chapter |  | No | 3
Flooring | 12.1 | Applying cement slurry on R.C.C. slab or cement concrete work using 2.75 kg/ sqm for receiving cement concrete floor including roughening cleaning etc complete |  | Sqm | 29
Flooring | 12.5 | Extra for making chequers of approved pattern on cement concrete flooring, landing, pavement etc |  | Sqm | 14
Flooring | 12.7.1 | Providing and fixing ceramic glazed wall tiles conforming to IS: 15622 of approved make, colours, shades and size on wall and dados over 12 mm thick bed of cement Mortar 1:3 (1 cement: 3 coarse sand) and jointing with grey cement slurry @ 3.3kg per sqm including pointing in white cement mixed with matching pigment complete. | Size upto 200x300mm | Sqm | 499
Flooring | 12.7.2 | Providing and fixing ceramic glazed wall tiles conforming to IS: 15622 of approved make, colours, shades and size on wall and dados over 12 mm thick bed of cement Mortar 1:3 (1 cement: 3 coarse sand) and jointing with grey cement slurry @ 3.3kg per sqm including pointing in white cement mixed with matching pigment complete. | Size above 200x300mm | Sqm | 549
Flooring | 12.8.1 | Providing and fixing plain cement concrete fibre reinforced heavy duty designer glazed rubber moulded tiles with uniform colour (for coloured tiles) and texture conforming to IS: 1237 (for abrasion wear) and IS: 516 (for compressive strength) of approved make, colours, shades and size on cement Mortar bed and jointing with grey cement slurry @ 3.3kg per sqm including pointing in white cement mixed with matching pigment complete. | On wall and dados over 12 mm thick bed of cement Mortar 1:3 (1 cement: 3 coarse sand) | Sqm | 783
Flooring | 12.8.2 | Providing and fixing plain cement concrete fibre reinforced heavy duty designer glazed rubber moulded tiles with uniform colour (for coloured tiles) and texture conforming to IS: 1237 (for abrasion wear) and IS: 516 (for compressive strength) of approved make, colours, shades and size on cement Mortar bed and jointing with grey cement slurry @ 3.3kg per sqm including pointing in white cement mixed with matching pigment complete. | On floor, steps and risers over 20mm thick bed of cement Mortar 1:4 (1 cement: 4 coarse sand) | Sqm | 769
Flooring | 12.9.2 | Providing and laying ceramic glazed floor tiles conforming to IS: 15622 of approved size, make, colour, shade laid on 20 mm thick Cement Mortar 1:4 (1 cement: 4 coarse sand) including pointing the joints with white cement mixed with matching pigment etc., complete. | Size above 300x300mm | Sqm | 619
Flooring | 12.9.3 | Providing and laying ceramic glazed floor tiles conforming to IS: 15622 of approved size, make, colour, shade laid on 20 mm thick Cement Mortar 1:4 (1 cement: 4 coarse sand) including pointing the joints with white cement mixed with matching pigment etc., complete. | Crazy ceramic tile flooring, with under layer 12 mm thick cement mortar 1:4 (1 cement:4 coarse sand), with joints not exceeding 5 mm, including filling the gaps with ordinary cement mixture & mixing with synthetic polyester fibre, triangular in shape having specific gravity of 1.34 to 1.40, cross section size ranging from 10 to 40 micron & length upto 6 mm, mixing fibre @ 125 grams per 50 kg of cement in cement mortar, including providing and mixing water proofing material in mortar @ 1 kg per 50 kg of cement, all complete as per direction of Engineer-in-charge | Sqm | 328
Flooring | 12.14.3 | Extra for providing and laying vitrified floor tiles with 2-5mm grove in between the tiles including grouting the grove with water resistant epoxy compound or with white cement and approved pigments etc. complete. | Size 1000x1000mm | Sqm | 44
Flooring | 12.15 | Deduct for not using 20mm thick cement mortar 1:4 (1 cement: 4 coarse sand) bedding in laying of floor tiles |  | Sqm | 204
Flooring | 12.16 | Extra for fixing glazed/ Ceramic/ Vitrified floor tiles with cement based high polymer modified quick-set tile adhesive (Water based) conforming to IS: 15477 (Type 1) for interior applications, using 5kg. adhesive per sqm of tile area, in 3mm-6mm thickness in place of cement mortar |  | Sqm | 162
Flooring | 12.17 | Extra for fixing glazed/ Ceramic/ Vitrified floor tiles with cement based high polymer modified quick-set tile adhesive (Water based) conforming to IS: 15477 (Type 2) for interior/exterior applications, using 5kg adhesive per sqm of tile area, in 3mm-6mm thickness in place of cement mortar |  | Sqm | 172
Flooring | 12.22 | Crazy marble stone flooring including filling the gaps with white cement marble powder mixture (3 white cement: 1 marble powder) by weight mixed with approved light shade pigment further mixed with white or black or white and black marble chips of sizes from 1mm to 4mm nominal size) in volumetric proportion of 4:7 (4 cement marble powder mix: 7 marble chips) and under layer of 25mm thick cement concrete 1:2:4 (1 cement: 2 coarse sand: 4 graded stone aggregate 12.5 mm nominal size) rubbing, polishing and cement slurry etc. complete |  | Sqm | 393
Flooring | 12.23.1 | Extra for providing and fixing metal strip in joints of Terrazo floor/ cement concrete floor or like. | Aluminium strips | KG | 276
Flooring | 12.24 | Extra for providing and fixing 4mm thick AC sheet strip in joints of cement concrete floor or like |  | Sqm | 228
Flooring | 12.26.1 | Extra for using chocolate grey or yellow marble chips instead of white & black chips in marble chips flooring or skirting. | In top 6mm thick layer | Sqm | 6
Flooring | 12.26.2 | Extra for using chocolate grey or yellow marble chips instead of white & black chips in marble chips flooring or skirting. | In top 9 mm thick layer | Sqm | 10
Flooring | 12.26.3 | Extra for using chocolate grey or yellow marble chips instead of white & black chips in marble chips flooring or skirting. | In top 12 mm thick layer | Sqm | 13
Flooring | 12.27 | Extra for Terrazzo flooring laid as floor borders marginal and similar bands exceeding 7.5 cm but not exceeding 30 cm in width |  | Sqm | 11
Flooring | 12.28 | Extra for laying terrazzo in narrow band not exceeding 7.5 cm. in width |  | Metre | 4
Flooring | 12.29 | Extra for laying terrazzo flooring in staircase treads not exceeding 30cm in width including cost of forming nosing etc |  | Sqm | 17
Flooring | 12.30 | Extra for making moulded noising in Terrazzo including returned moulded ends and angles to mouldings |  | Metre | 34
Flooring | 12.31 | Special surface finishing to treads and risers and the ends of concrete steps and the like including form work |  | Sqm | 24
Flooring | 12.32.1 | Precast Terrazzo tiles 22mm thick with graded white or black or white and black marble chips of size upto 6mm laid in floors, tread of steps and landing on 25mm thick bed of cement mortar 1:6 (1 cement: 6 coarse sand) jointed with neat cement slurry mixed with pigment to match the shade of tiles, including rubbing and polishing complete with precast tiles of: | Light shade using white cement | Sqm | 593
Flooring | 12.32.2 | Precast Terrazzo tiles 22mm thick with graded white or black or white and black marble chips of size upto 6mm laid in floors, tread of steps and landing on 25mm thick bed of cement mortar 1:6 (1 cement: 6 coarse sand) jointed with neat cement slurry mixed with pigment to match the shade of tiles, including rubbing and polishing complete with precast tiles of: | Medium shade using approximately. 50% white cement and 50% ordinary cement | Sqm | 572
Flooring | 12.32.3 | Precast Terrazzo tiles 22mm thick with graded white or black or white and black marble chips of size upto 6mm laid in floors, tread of steps and landing on 25mm thick bed of cement mortar 1:6 (1 cement: 6 coarse sand) jointed with neat cement slurry mixed with pigment to match the shade of tiles, including rubbing and polishing complete with precast tiles of: | Dark shade using ordinary cement | Sqm | 535
Flooring | 12.33 | Extra if Terrazo tiles are laid in treads or steps not exceeding 30 cm. in width |  | Sqm | 14
Flooring | 12.34.1 | Precast Terrazzo tiles 22mm thick with marble chips of size upto 6mm in skirting and risers of steps and exceeding 30cm in height on 12mm thick cement plaster 1:3 (1 cement: 3 coarse sand) jointed with neat cement slurry including rubbing and polishing complete with tiles of. | Light shade using white cement | Sqm | 602
Flooring | 12.34.2 | Precast Terrazzo tiles 22mm thick with marble chips of size upto 6mm in skirting and risers of steps and exceeding 30cm in height on 12mm thick cement plaster 1:3 (1 cement: 3 coarse sand) jointed with neat cement slurry including rubbing and polishing complete with tiles of. | Medium shade using approximately. 50% white cement and 50% ordinary cement | Sqm | 580
Flooring | 12.34.3 | Precast Terrazzo tiles 22mm thick with marble chips of size upto 6mm in skirting and risers of steps and exceeding 30cm in height on 12mm thick cement plaster 1:3 (1 cement: 3 coarse sand) jointed with neat cement slurry including rubbing and polishing complete with tiles of. | Dark shade using ordinary cement | Sqm | 558
Flooring | 12.35 | Extra if cut tiles other than half tiles are used in risers of steps skirting and dado |  | Sqm | 23
Flooring | 12.36.1 | Chequered terrazzo tiles 22 mm thick with graded marble chips of size upto 6mm in floors on 25mm thick bed of cement mortar 1:6 (1 cement: 6 coarse sand) jointed with neat cement slurry mixed with pigment to match the shade of tiles including grinding rubbing and polishing complete. | Light shade using white cement | Sqm | 679
Flooring | 12.36.2 | Chequered terrazzo tiles 22 mm thick with graded marble chips of size upto 6mm in floors on 25mm thick bed of cement mortar 1:6 (1 cement: 6 coarse sand) jointed with neat cement slurry mixed with pigment to match the shade of tiles including grinding rubbing and polishing complete. | Medium shade using approximately. 50% white cement and 50% ordinary cement | Sqm | 606
Flooring | 12.36.3 | Chequered terrazzo tiles 22 mm thick with graded marble chips of size upto 6mm in floors on 25mm thick bed of cement mortar 1:6 (1 cement: 6 coarse sand) jointed with neat cement slurry mixed with pigment to match the shade of tiles including grinding rubbing and polishing complete. | Dark shade using ordinary cement | Sqm | 569
Flooring | 12.37.1 | Chequered precast cement concrete tiles 22mm thick in footpath & courtyard jointed with neat cement slurry mixed with pigment to match the shade of tile including cleaning of joint etc complete on 20 mm thick bed of cement mortar 1:4 (1 cement:4 coarse sand): | Light shade using white cement | Sqm | 544
Flooring | 12.37.2 | Chequered precast cement concrete tiles 22mm thick in footpath & courtyard jointed with neat cement slurry mixed with pigment to match the shade of tile including cleaning of joint etc complete on 20 mm thick bed of cement mortar 1:4 (1 cement:4 coarse sand): | Medium shade using approximately. 50% white cement and 50% ordinary cement | Sqm | 502
Flooring | 12.37.3 | Chequered precast cement concrete tiles 22mm thick in footpath & courtyard jointed with neat cement slurry mixed with pigment to match the shade of tile including cleaning of joint etc complete on 20 mm thick bed of cement mortar 1:4 (1 cement:4 coarse sand): | Dark shade using ordinary cement | Sqm | 440
Flooring | 12.37.4 | Chequered precast cement concrete tiles 22mm thick in footpath & courtyard jointed with neat cement slurry mixed with pigment to match the shade of tile including cleaning of joint etc complete on 20 mm thick bed of cement mortar 1:4 (1 cement:4 coarse sand): | Ordinary cement without any pigment | Sqm | 437
Flooring | 12.42 | Extra for using white cement slurry instead of grey cement slurry in joints of marble stone flooring or tiles for all thickness |  | Sqm | 10
Flooring | 12.43 | Extra for nosing in marble stone for treads |  | Metre | 69
Flooring | 12.44 | Extra for nosing in Granite stone for treads |  | Metre | 107
Flooring | 12.50 | KOTA stone slab 25mm thick in risers and treads of steps, skirting dado and pillar laid in 12mm (Average) thick cement mortar 1:3 (1 cement: 3 coarse sand) and jointed with grey cement slurry mixed with pigment to match the shade of the slab including rubbing and polishing complete. (single stone is to be used for riser and treads of steps and the width of stone for skirting and dado shall be equal to the height of skirting/ dado up to length of 1.0 M.) |  | Sqm | 842
Flooring | 12.51 | Extra for nosing in steps and treads of Kota stone slab |  | Metre | 59
Flooring | 12.52 | Extra for nosing in steps and treads of red or white rough dressed sand stone |  | Metre | 30
Flooring | 12.53 | Extra for nosing in steps and treads of red or white fine dressed sand stone |  | Metre | 80
Flooring | 12.54 | Extra for nosing in steps and treads of red or white fine dressed and rubbed sand stone |  | Metre | 100
Flooring | 12.55 | Extra for necessary grinding and polishing to get mirror finish on KOTA/ Marble Stone flooring/ steps/ treads instead of normal grinding and polishing |  | Sqm | 224
Flooring | 12.59 | Providing and fixing un-polished 45mm to 50mm thick RAJIM SAND STONE in floors laid on sand bed of average thickness 50mm and pointing with cement mortar 1:3 (1 cement: 3 coarse sand) including finishing complete |  | Sqm | 238
Flooring | 12.60 | Providing and fixing 20mm thick Jaisalmer stone flooring in any pattern over & including 20mm thick cement mortar bedding in CM 1:6 including cement float and filling joints with white neat cement slurry mixed with pigment to match the shade of stone with all wastage of all material including grinding, finishing, polishing and cleaning etc. complete (Edges and joints of stone are cut neatly so that thickness of joints to be not more than 1.50mm ) and i/c cost of all materials, labour and running & hire charges of all machineries required for the work at all heights |  | Sqm | 702
Flooring | 12.61 | Providing and fixing 20mm thick Jaisalmer stone in skirting, coping, dado tread & risers of steps both sides machine cut over and including 12mm thick cement plaster in CM 1:4 with cost of pigment, cement labour for grinding with cost of all materials & labour etc. complete at all heights |  | Sqm | 786
Flooring | 12.62 | Extra for flooring of any type of stone/ tiles laid in approved design and pattern (Kite or other complicated) |  | Sqm | 73
Flooring | 12.63.1 | Extra for laying of any type of stone in flooring in strips: | Upto 100 mm width | Sqm | 37
Flooring | 12.63.2 | Extra for laying of any type of stone in flooring in strips: | Above 100 mm and upto 150 mm | Sqm | 24
Flooring | 12.64.2 | Providing and laying upto 10mm wide stone strips for pattern in flooring of approved colour and shade of: | Jaisalmer stone | Metre | 18
Flooring | 12.65.1 | Providing & laying 60mm thick precast interlocking concrete blocks of approved size (approx 305 sqcm) and shape/ pattern, over 40 mm thick average complete coarse sand bed with joints of 3mm thick filled by fine sand including leveling with surface vibrator, temping and sweeping etc. complete of minimum compressive strength of 250 kg/sq.cm 12. FLOORING ITEM RATE DESCRIPTION UNIT NO Rs. | Plain/ normal coloured precast interlock concrete block | Sqm | 371
Flooring | 12.65.2 | Providing & laying 60mm thick precast interlocking concrete blocks of approved size (approx 305 sqcm) and shape/ pattern, over 40 mm thick average complete coarse sand bed with joints of 3mm thick filled by fine sand including leveling with surface vibrator, temping and sweeping etc. complete of minimum compressive strength of 250 kg/sq.cm 12. FLOORING ITEM RATE DESCRIPTION UNIT NO Rs. | Pigment Coloured (rubber mould) precast interlock concrete blocks | Sqm | 537
Flooring | 12.66 | Providing and fixing precast compressed plain cement concrete edge restraint block of size 500mmx250mmx60mm of compressive strength of 200kg per sq.cm manufactured by electro hydraulically operated block machine by excavated trench of 150mm depth, laid width wise etc. complete |  | Metre | 144
Flooring | 12.67 | Providing and laying brush concrete flooring of 12mm thick cement concrete (1 cement:2 black metal, 6mm size) mixed with granite pigment of approved quality in a ratio of 2.08 kg/sq metre are laid over & including a base of 40mm thick cement concrete 1:2:4 (1 cement: 2 coarse sand: 4 graded stone aggregate 20mm size) with 12.50 mm size graded B.T metal mechanically mixed including neat cement finish over granite with red colour pigment including glass strip of size 45x3 mm, cost of all material & labor etc. complete |  | Sqm | 394
Flooring | 12.68.2 | Other than teak wood such as sal, haldoo and Bija |  | Sqm | 1665
Flooring | 12.70 | Extra for plaining the lower surface of wooden planking |  | Sqm | 41
Flooring | 12.71 | Providing and fixing 2mm thick homogeneous polyvinyl chloride sheet in flooring and skirting in approved pattern on a smooth and damp proof base using rubber based adhesive @ 0.25 kg per sqm of approved quality and manufacturer like Dunlop S-758, Fevicol SR 998 or equivalent including rolling with light wooden roller weighting about 5 kg. all complete in approved colour and shade |  | Sqm | 430
Flooring | 12.73 | Dry brick on edge flooring in required pattern with bricks of class designation 3.5 on a bed of 12 mm mud mortar including filling joints with fine sand complete |  | Sqm | 299
Flooring | 12.74.1 | Providing and fixing rectified glazed ceramic Floor tiles of 1st quality conforming to IS: 15622-2017 of approved make, in all colours, shades over 20mm thick bed of cement Mortar 1:3 (1 cement: 3 coarse sand) and jointing with grey cement slurry @ 3.3kg per sqm including pointing in white cement mixed with matching pigment complete. | Size 300x300mm thickness 7 to 8 mm | Sqm | 662
Flooring | 12.74.2 | Providing and fixing rectified glazed ceramic Floor tiles of 1st quality conforming to IS: 15622-2017 of approved make, in all colours, shades over 20mm thick bed of cement Mortar 1:3 (1 cement: 3 coarse sand) and jointing with grey cement slurry @ 3.3kg per sqm including pointing in white cement mixed with matching pigment complete. | Size 400x400mm thickness 7 to 8 mm | Sqm | 702
Flooring | 12.74.3 | Providing and fixing rectified glazed ceramic Floor tiles of 1st quality conforming to IS: 15622-2017 of approved make, in all colours, shades over 20mm thick bed of cement Mortar 1:3 (1 cement: 3 coarse sand) and jointing with grey cement slurry @ 3.3kg per sqm including pointing in white cement mixed with matching pigment complete. | Size 600x600mm thickness 8 to 9 mm | Sqm | 762
Flooring | 12.75.1 | Providing and fixing rectified glazed ceramic wall/dado tiles of 1st quality conforming to IS: 15622-2017 of approved make, in all colours, shades on wall and dados over 12 mm thick bed of cement Mortar 1:3 (1 cement: 3 coarse sand) and jointing with grey cement slurry @ 3.3kg per sqm including pointing in white cement mixed with matching pigment complete. 12. FLOORING ITEM RATE DESCRIPTION UNIT NO Rs. | Size 300x450mm thickness 7 to 8mm | Sqm | 604
Flooring | 12.75.2 | Providing and fixing rectified glazed ceramic wall/dado tiles of 1st quality conforming to IS: 15622-2017 of approved make, in all colours, shades on wall and dados over 12 mm thick bed of cement Mortar 1:3 (1 cement: 3 coarse sand) and jointing with grey cement slurry @ 3.3kg per sqm including pointing in white cement mixed with matching pigment complete. 12. FLOORING ITEM RATE DESCRIPTION UNIT NO Rs. | Size 300x600mm thickness 7 to 8mm | Sqm | 723
Flooring | 12.75.3 | Providing and fixing rectified glazed ceramic wall/dado tiles of 1st quality conforming to IS: 15622-2017 of approved make, in all colours, shades on wall and dados over 12 mm thick bed of cement Mortar 1:3 (1 cement: 3 coarse sand) and jointing with grey cement slurry @ 3.3kg per sqm including pointing in white cement mixed with matching pigment complete. 12. FLOORING ITEM RATE DESCRIPTION UNIT NO Rs. | Size 400x800mm thickness 7 to 9mm | Sqm | 762
Flooring | 12.75.4 | Providing and fixing rectified glazed ceramic wall/dado tiles of 1st quality conforming to IS: 15622-2017 of approved make, in all colours, shades on wall and dados over 12 mm thick bed of cement Mortar 1:3 (1 cement: 3 coarse sand) and jointing with grey cement slurry @ 3.3kg per sqm including pointing in white cement mixed with matching pigment complete. 12. FLOORING ITEM RATE DESCRIPTION UNIT NO Rs. | Size 450x900mm thickness 7 to 9mm | Sqm | 765
Flooring | 12.76.1 | Providing and laying glazed viitrfied floor (GVT/PGVT) with digital print of random design with water absorption less than 0.05% and conforming to IS:15622-2017 of 1st quality of approved make in all colours, shades and size mentioned below (+/- 10mm), laid on 20mm thick cement mortar 1:4 (1 cement: 4 coarse sand) including grouting the joints with white cement and matching pigments etc complete. | Size 600x600mm thickness 9 to 10mm | Sqm | 819
Flooring | 12.76.2 | Providing and laying glazed viitrfied floor (GVT/PGVT) with digital print of random design with water absorption less than 0.05% and conforming to IS:15622-2017 of 1st quality of approved make in all colours, shades and size mentioned below (+/- 10mm), laid on 20mm thick cement mortar 1:4 (1 cement: 4 coarse sand) including grouting the joints with white cement and matching pigments etc complete. | Size 800x800mm thickness 9 to 10mm | Sqm | 980
Flooring | 12.76.3 | Providing and laying glazed viitrfied floor (GVT/PGVT) with digital print of random design with water absorption less than 0.05% and conforming to IS:15622-2017 of 1st quality of approved make in all colours, shades and size mentioned below (+/- 10mm), laid on 20mm thick cement mortar 1:4 (1 cement: 4 coarse sand) including grouting the joints with white cement and matching pigments etc complete. | Size 1000x1000mm thickness 10 to 12 mm | Sqm | 1287
Flooring | 12.76.4 | Providing and laying glazed viitrfied floor (GVT/PGVT) with digital print of random design with water absorption less than 0.05% and conforming to IS:15622-2017 of 1st quality of approved make in all colours, shades and size mentioned below (+/- 10mm), laid on 20mm thick cement mortar 1:4 (1 cement: 4 coarse sand) including grouting the joints with white cement and matching pigments etc complete. | Size 1200x1200mm thickness 10 to 12 mm | Sqm | 1720
Flooring | 12.77.1 | Providing and laying Glazed Vitrified wall/dado tiles (GVT/PGVT) with digital print of random design with water absorption less than 0.08% and conforming to IS: 15622-2017 of Ist quality of approved make in all colours and shades and size mentioned below (+/-10mm) for wall /dado laid on 12mm thick cement mortar 1:4 (1 cement: 4 coarse sand) including grouting the joints with white cement and matching pigments etc. complete | Size 600x600mm thickness 9 to 10 mm | Sqm | 824
Flooring | 12.77.2 | Providing and laying Glazed Vitrified wall/dado tiles (GVT/PGVT) with digital print of random design with water absorption less than 0.08% and conforming to IS: 15622-2017 of Ist quality of approved make in all colours and shades and size mentioned below (+/-10mm) for wall /dado laid on 12mm thick cement mortar 1:4 (1 cement: 4 coarse sand) including grouting the joints with white cement and matching pigments etc. complete | Size 800x800mm thickness 9 to 10 mm | Sqm | 984
Flooring | 12.78.1 | Providing and laying Matt Glazed finish HOMOGENEOUS ACROSS FULL BODY VITRIFIED floor tiles (heavy duty) with water absorption less than 0.05% and conforming to IS: 15622-2017 of 1st quality of approved make in all colours and shades and size mentioned below (+/- 10mm), laid on 20mm thick cement mortar 1:4 (1 cement: 4 coarse Sand ) including grouting the joints with white cement and matching pigment etc. complete. | Size 600x600mm thickness 9 to 10mm | Sqm | 1131
Flooring | 12.78.2 | Providing and laying Matt Glazed finish HOMOGENEOUS ACROSS FULL BODY VITRIFIED floor tiles (heavy duty) with water absorption less than 0.05% and conforming to IS: 15622-2017 of 1st quality of approved make in all colours and shades and size mentioned below (+/- 10mm), laid on 20mm thick cement mortar 1:4 (1 cement: 4 coarse Sand ) including grouting the joints with white cement and matching pigment etc. complete. | Size 800x800mm thickness 9 to 10mm | Sqm | 1292
Flooring | 12.78.3 | Providing and laying Matt Glazed finish HOMOGENEOUS ACROSS FULL BODY VITRIFIED floor tiles (heavy duty) with water absorption less than 0.05% and conforming to IS: 15622-2017 of 1st quality of approved make in all colours and shades and size mentioned below (+/- 10mm), laid on 20mm thick cement mortar 1:4 (1 cement: 4 coarse Sand ) including grouting the joints with white cement and matching pigment etc. complete. | Size 1000x1000mm thickness 10 to 12 mm | Sqm | 1690
Flooring | 12.79.1 | Providing and laying DOUBLE/MULTI CHARGE (minimum 2.0 mm thick layer) VITRIFIED floor tiles with water absorption less than 0.05% and conforming to IS:15622-2017 of 1st quality of approved make in all colours and shades and size mentioned below (+/- 10mm) laid on 20mm thick cement mortar 1:4 (1cement: 4 coarse sand) including grouting the joints with withe cement and matching pigments etc. complete. | Size 600x600mm thickness 9 to 10mm | Sqm | 920
Flooring | 12.79.2 | Providing and laying DOUBLE/MULTI CHARGE (minimum 2.0 mm thick layer) VITRIFIED floor tiles with water absorption less than 0.05% and conforming to IS:15622-2017 of 1st quality of approved make in all colours and shades and size mentioned below (+/- 10mm) laid on 20mm thick cement mortar 1:4 (1cement: 4 coarse sand) including grouting the joints with withe cement and matching pigments etc. complete. | Size 800x800mm thickness 9 to 10mm | Sqm | 1142
Flooring | 12.79.3 | Providing and laying DOUBLE/MULTI CHARGE (minimum 2.0 mm thick layer) VITRIFIED floor tiles with water absorption less than 0.05% and conforming to IS:15622-2017 of 1st quality of approved make in all colours and shades and size mentioned below (+/- 10mm) laid on 20mm thick cement mortar 1:4 (1cement: 4 coarse sand) including grouting the joints with withe cement and matching pigments etc. complete. | Size 1000x1000mm thickness 10 to 12 mm | Sqm | 1518
Flooring | 12.79.4 | Providing and laying DOUBLE/MULTI CHARGE (minimum 2.0 mm thick layer) VITRIFIED floor tiles with water absorption less than 0.05% and conforming to IS:15622-2017 of 1st quality of approved make in all colours and shades and size mentioned below (+/- 10mm) laid on 20mm thick cement mortar 1:4 (1cement: 4 coarse sand) including grouting the joints with withe cement and matching pigments etc. complete. | Size 1200x1200mm thickness 10 to 12 mm | Sqm | 2092
Flooring | 12.80.1 | Providing and laying tactile full body vitrified tile (for vision impaired persons as per standard laid down in CPWD guide lines) of size having 300x300 and total thickness 15mm, water absorption less than 0.05% and conforming to I.S. 15622-2017 of H&R Johnson or equivalent approved make in all standard colour laid on 20 mm thick cement mortar 1:4 (1 cement: 4 coarse sand) including grouting the joints with white cement and matching pigments etc. complete. | Dot pattern hazard warning tactile 23 mm dia 36 dots (6 dot in both direction) and 5mm exposed from the surface | Sqm | 1808
Flooring | 12.80.2 | Providing and laying tactile full body vitrified tile (for vision impaired persons as per standard laid down in CPWD guide lines) of size having 300x300 and total thickness 15mm, water absorption less than 0.05% and conforming to I.S. 15622-2017 of H&R Johnson or equivalent approved make in all standard colour laid on 20 mm thick cement mortar 1:4 (1 cement: 4 coarse sand) including grouting the joints with white cement and matching pigments etc. complete. | Strip pattern directional tactile 23 mm strip 4nos equally spaced and 5mm exposed to the surface | Sqm | 1808
Flooring | 12.81.1 | Providing and laying tactile tile rubber mounded precast concrete tile wet tranverse strength not less than 3N/mm2 (for vision impaired persons as per standard laid down in CPWD guide lines) of size having 300x300 and total thickness 30 mm in all colour according to I.S.13801-2013 laid on 20 mm thick cement mortar 1:4 (1 cement: 4 coarse sand) including grouting the joints with white cement and matching pigments etc. | Dot pattern hazard warning tactile 23 mm dia 36 dots (6 dot in both direction) and 5mm exposed from the surface | Sqm | 756
Flooring | 12.81.2 | Providing and laying tactile tile rubber mounded precast concrete tile wet tranverse strength not less than 3N/mm2 (for vision impaired persons as per standard laid down in CPWD guide lines) of size having 300x300 and total thickness 30 mm in all colour according to I.S.13801-2013 laid on 20 mm thick cement mortar 1:4 (1 cement: 4 coarse sand) including grouting the joints with white cement and matching pigments etc. | Strip pattern directional tactile 23 mm strip 4nos equally spaced and 5mm exposed to the surface | Sqm | 842
Marble & Stone Wall Lining Work | 13.10.1 | Stone tile work (mirror polished, machine cut edge) for wall lining upto 10 metre height, with special adhesive over 12 mm thick bed of cement mortar 1:3 (1 cement: 3 coarse sand), including pointing in white cement mortar 1:2 (1 cement: 2 marble dust) with an admixture of pigment matching the stone shade. | Granite Stone of any colour and shade - 8mm thick | Sqm | 1131
Marble & Stone Wall Lining Work | 13.10.2 | Stone tile work (mirror polished, machine cut edge) for wall lining upto 10 metre height, with special adhesive over 12 mm thick bed of cement mortar 1:3 (1 cement: 3 coarse sand), including pointing in white cement mortar 1:2 (1 cement: 2 marble dust) with an admixture of pigment matching the stone shade. | White/green/black marble - 8mm thick | Sqm | 980
Marble & Stone Wall Lining Work | 13.10.3 | Stone tile work (mirror polished, machine cut edge) for wall lining upto 10 metre height, with special adhesive over 12 mm thick bed of cement mortar 1:3 (1 cement: 3 coarse sand), including pointing in white cement mortar 1:2 (1 cement: 2 marble dust) with an admixture of pigment matching the stone shade. | Mica/ White stone - 10-20mm thick | Sqm | 578
Marble & Stone Wall Lining Work | 13.11 | Wall lining butch work upto 10m height with DHOLPUR STONE rough facing on the exposed surface with strips of 40 mm thick, 300mm (minimum) length and required width over 12mm thick cement mortar 1:3 (1 cement: 3 coarse sand), embedding every tenth layer and bottom most layer of 75mm thick strips in masonry or concrete after making necessary chases of size 75mmx75mm, ruled pointing in white cement mortar 1:2 (1 cement: 2 stone dust) with an admixture of pigment matching the stone shade |  | Sqm | 1459
Marble & Stone Wall Lining Work | 13.12 | Providing and fixing dry cladding upto 10 metre heights with 30mm thick gang saw cut DHOLPUR SAND STONE (machine cut edges) of uniform colour and size upto 1mx1m size, fixed to structural steel frame work and/ or with the help of cramps, pins etc. and sealing the joints with weather sealant. (The steel frame work, stainless steel cramps and pins etc. shall be paid for separately.) |  | Sqm | 1533
Marble & Stone Wall Lining Work | 13.13 | Extra for stone work (Veneer work) curved on plan with a mean radius not exceeding 6.0m |  | Sqm | 49
Marble & Stone Wall Lining Work | 13.14 | Extra for stone work for wall lining on exterior wall beyond 10m height from ground level for every additional height of 3 metre or part thereof |  | Sqm | 109
Marble & Stone Wall Lining Work | 13.15.1 | Providing and fixing clamps of required size and shape for anchoring stone wall lining to the baking or securing adjacent stone in stone wall lining in cement mortar 1:2 (1 cement: 2 coarse sand) including making the necessary chases and/or holes in stone/wall. | Gun metal cramps size 25mm x 6mm x 300mm | KG | 112
Marble & Stone Wall Lining Work | 13.15.2 | Providing and fixing clamps of required size and shape for anchoring stone wall lining to the baking or securing adjacent stone in stone wall lining in cement mortar 1:2 (1 cement: 2 coarse sand) including making the necessary chases and/or holes in stone/wall. | Stainless steel cramps with stainless steel nuts and bolts and washer (total weight not less than 260 gms) | KG | 334
Marble & Stone Wall Lining Work | 13.16 | Providing and fixing structural steel frame (for dry cladding of sand stone) on walls at all heights using M.S. square/ rectangular tube in the approved pattern including cost of cutting, bending, welding etc. The frame work shall be supported in wall with the help of MS brackets/ lugs of angle iron/ flats etc. which shall be welded to the frame and embedded in brick wall with cement concrete block of grade 1:2:4 (1 cement: 2 coarse sand: 4 graded stone aggregate 20mm nominal size) of size 300x230x300mm and with approved expansion hold fasteners on CC/RCC surface including drilling necessary holes, approved cramps/ pins etc. shall be welded to the frame work to support stone cladding, the steel work will be given a priming coat of "ZINC" primer and painted with two or more coats of epoxy paint. (Stainless steel cramps shall be paid separately) |  | KG | 100
Marble & Stone Wall Lining Work | 13.17.1 | Providing and fixing 15mm thick Granite (machine cut, table rubbed & mirror polished on both sides) for partition curtain in toilets or similar locations of required size in wall with cement mortar 1:4 (1 cement: 4 coarse sand) including cutting chase in wall and joint with wall treated with white cement mixed with matching pigment including rubbing and polishing to edge moulding to give high gloss finish. | Granite stone grey/pink | Sqm | 1794
Marble & Stone Wall Lining Work | 13.17.2 | Providing and fixing 15mm thick Granite (machine cut, table rubbed & mirror polished on both sides) for partition curtain in toilets or similar locations of required size in wall with cement mortar 1:4 (1 cement: 4 coarse sand) including cutting chase in wall and joint with wall treated with white cement mixed with matching pigment including rubbing and polishing to edge moulding to give high gloss finish. | Granite stone black | Sqm | 2485
Marble & Stone Wall Lining Work | 13.17.3 | Providing and fixing 15mm thick Granite (machine cut, table rubbed & mirror polished on both sides) for partition curtain in toilets or similar locations of required size in wall with cement mortar 1:4 (1 cement: 4 coarse sand) including cutting chase in wall and joint with wall treated with white cement mixed with matching pigment including rubbing and polishing to edge moulding to give high gloss finish. | Granite stone lakha red/ shahi red | Sqm | 3749
Marble & Stone Wall Lining Work | 13.18 | Providing and fixing copper pins 7.5 cm. long 6mm dia. for securing adjacent stone wall lining in cement mortar 1:2 (1 cement: 2 coarse sand) including making necessary chases |  | Each | 23
Marble & Stone Wall Lining Work | 13.20 | Extra for fixing marble /granite stone in facia and drops of width upto 150 mm with epoxy resin based adhesive instead of cement mortar including cleaning etc. complete |  | Metre | 218
Marble & Stone Wall Lining Work | 13.21 | Extra for making opening of required size & shape for wash basins/ kitchen sink in kitchen platform, vanity counters and similar location in marble/Granite/stone work including making necessary holes for pillar taps etc. including rubbing and polishing of cut edges etc. complete |  | Each | 215
Marble & Stone Wall Lining Work | 13.22.1 | Mirror polishing on marble work/ Kota stone/ Granite work where ever required to give high gloss finish complete. | On walls/ Floor | Sqm | 156
Marble & Stone Wall Lining Work | 13.22.2 | Mirror polishing on marble work/ Kota stone/ Granite work where ever required to give high gloss finish complete. | On kitchen platform, sills and similar | Sqm | 176
Marble & Stone Wall Lining Work | 13.23.1 | Providing and fixing (Table Rubbed & polished) 30mm thick jali throughout (without sunk or moulded in jali slab) in white cement mortar 1:2 (1 white cement: 2 marble dust) with and admixture of pigment to match the marble shade, jali pattern to be cut square to jali slab without any chamfers as per drawings & designs and patterns approved by the Engineer-in-charge. | Makrana white second quality | Sqm | 7891
Marble & Stone Wall Lining Work | 13.23.2 | Providing and fixing (Table Rubbed & polished) 30mm thick jali throughout (without sunk or moulded in jali slab) in white cement mortar 1:2 (1 white cement: 2 marble dust) with and admixture of pigment to match the marble shade, jali pattern to be cut square to jali slab without any chamfers as per drawings & designs and patterns approved by the Engineer-in-charge. | Raj Nagar plain | Sqm | 4356
Marble & Stone Wall Lining Work | 13.23.5 | Providing and fixing (Table Rubbed & polished) 30mm thick jali throughout (without sunk or moulded in jali slab) in white cement mortar 1:2 (1 white cement: 2 marble dust) with and admixture of pigment to match the marble shade, jali pattern to be cut square to jali slab without any chamfers as per drawings & designs and patterns approved by the Engineer-in-charge. | Udaipur green marble | Sqm | 4121
Marble & Stone Wall Lining Work | 13.23.6 | Providing and fixing (Table Rubbed & polished) 30mm thick jali throughout (without sunk or moulded in jali slab) in white cement mortar 1:2 (1 white cement: 2 marble dust) with and admixture of pigment to match the marble shade, jali pattern to be cut square to jali slab without any chamfers as per drawings & designs and patterns approved by the Engineer-in-charge. | Pink plain marble | Sqm | 4592
Marble & Stone Wall Lining Work | 13.24.1 | Providing and fixing one side polished 25 mm thick RAJIM SAND STONE shelves fixed in walls in cement mortar 1:3 (1 cement: 3 coarse sand) including finishing complete. | One side polished | Sqm | 281
Marble & Stone Wall Lining Work | 13.24.2 | Providing and fixing one side polished 25 mm thick RAJIM SAND STONE shelves fixed in walls in cement mortar 1:3 (1 cement: 3 coarse sand) including finishing complete. | Both side polished | Sqm | 352
Distempering, Painting and Finishing | 14.53 | White washing/ Colour washing with lime to give an even shade in Three or more Coats for New surface as per relevant IS code 6278:1971 Consumption of lime 3.50kg /10 Sqm with all tools tackles and labour etc. complete for the work |  | Sqm | 12
Distempering, Painting and Finishing | 14.54.1 | Providing and applying plaster of paris putty over plastered wall surface including scaffolding complete | Upto 2 mm thickness to make surface even and smooth in line and level | Sqm | 70
Distempering, Painting and Finishing | 14.54.2 | Providing and applying plaster of paris putty over plastered wall surface including scaffolding complete | More than 2 mm to 4mm thickness to make surface even and smooth in line and level | Sqm | 88
Distempering, Painting and Finishing | 14.55 | Preparation of wall surface by Wall Punning applying a coat of putty comprising of chalk mitti, varnish and white lead in ratio 2½:1:1 (2½ kg chalk mitti: 1 litre varnish: 1 kg white lead) respectively, sand papering and making the surface smooth up to 20mm thickness. with all tools, tackles and labour etc. complete for the work. (Only for item such as pasting wall paper etc.) |  | Sqm | 314
Distempering, Painting and Finishing | 14.56 | Providing and applying 2mm thick white cement based polymeric Exterior grade Putty with minimum 3 coats applied @ 5.4 kg/ 10Sqm as per relevant IS code 17545:2021 (Product such as Birla wall care, Asian trucare, JK wall putty, Berger Bison wall putty) to make the surface smooth and even with all tools tackles and labour etc. complete for the work |  | Sqm | 73
Distempering, Painting and Finishing | 14.57 | Providing and applying 2mm thick white cement based Acrylic grade putty with minimum 3 coats applied @ 4.0 kg/ 10Sqm as per relevant IS code 17545:2021 (Product such as Asian trucare, Berger Happy walls Putty, Birla Opus One pro smooth) to make the surface smooth and even with all tools tackles and labour etc. complete for the work. (This Item to be use in heigher grade painting works Item No. 14.65) |  | Sqm | 81
Distempering, Painting and Finishing | 14.58 | Providing and applying water proofing cement paint mimimum 2 coats applied @ 3.84 kg/10 sqm up to required finish as per relevant I.S. code 5410:2013 of required shade (product such as Snowcem plus, J.K. Shri Cement paints, century Cement Paints, Apex paints, Maxcoat cement paint ) with all tool tackles and labour etc. complete for the work |  | Sqm | 45
Distempering, Painting and Finishing | 14.59 | Providing and applying Polymaric cement primer on all surface applied @ 0.80 litrs/10 sqm as per relevant I.S. code 15489:1974 (product such as Birla white primacoat/activcoat, Asian Trucare, Dulux interior cement primer, Opus Calista / I10 ) with all tool tackles and labour etc. complete for the work |  | Sqm | 25
Distempering, Painting and Finishing | 14.60 | Providing and applying of Acrylic primer on all surface applied @ 0.80 litrs/10 sqm as per relevant I.S. code 15489:1974 ( Product such as Asian Spark/suprimo, J.K. Primer, Dulux Acrylic Primer) with all tools tackles and labour etc. complete for the work |  | Sqm | 31
Distempering, Painting and Finishing | 14.61 | Providing and applying Synthatic oil bound washable Distemper having VOC content less than 50gms/ lit. Minimum two coats up to final finish to give an even shade applied 1.25 kg / 10Sqm as per relevant I.S. Code 428:2000 (product such as Asian Tractor synthatic distemper, Berger Bison Lite, Dulux Magik, Birla Opus Style super smart) inclusive of providing abro tape on edges and article and cleaning of door, windows, floor and surface as required with all tools tackles and labour etc. complete for the work |  | Sqm | 48
Distempering, Painting and Finishing | 14.62 | Providing and applying Acrylic washable Distemper or lite economy Plastic emulsion paint having VOC content less than 50gms/ lit Minimum two coats up to final finish applied @ 1.25 Kg/ 10Sqm as per relevant I.S. Code 428:2000 (product such as Tractor Uno, Dulux Duval, Berger Bison, Opus Style/lite economy emulsion product such as Asian Tactor Spark, Dulux Pomise sheen, Neroloc Litil Master, Berger Bison Lite, Nippon Superio.) inclusive of providing abro tape on edges and article and cleaning of door, windows, floor and surface as required with all tools tackles and labour complete for the work |  | Sqm | 54
Distempering, Painting and Finishing | 14.63 | Providing and applying Economy Plastic emulsion paint with roller application minimum three coats appied @ 1.25 lit / 10 Sqm up to final finish as per relevant I.S. Code 15489:2013 Type -1 Class D & C (Glossy and Semi Glossy Finish) of required shade (product such as Tractor emulsion, Dulux Promise, Nerolac Bueaty Silver, Berger bison/breeze, Opus I30/ Style Paint) inclusive of providing abro tape on edges and article and cleaning of door, windows, floor and surface as required with all tools tackles and labour complete for the work. (With 2 Year warranty) |  | Sqm | 63
Distempering, Painting and Finishing | 14.64 | Providing and applying Premium plastic emulsion paint with roller application minimum three coats applied @ 0.75 lit / 10Sqm up to final finish as per relevant I.S. Code 15489:2013 Type -1 Class D & C ( Glossy and Semi Glossy Finish) of required shade (Product such as Asian Apcolite Premium, Dulux Super Cover, Berger Easy Clean, Nippon Breezee Metex Gold, Opus I-50 / Calista) inclusive of providing abro tape on edges and article and cleaning of door, windows, floor and surface as required with all tools tackles and labour etc. complete for the work.(with 3 year Warranty) |  | Sqm | 71
Distempering, Painting and Finishing | 14.65 | Providing and applying Luxury plastic emulsion paint with roller application minimum three coats applied @ 1.25 lit / 10Sqm up to final finish as per relevant Type -1 Class D, C, B & A (Glossy /Semi Glossy and Matt, Egg Shell or Satin finish ) of required shade (Product such as Asian Royale Shyne, Dulux Velvet Touch, Berger Silk Luxury Emulsion, Nippon Impression Pearl, Opus Pure Elegance) inclusive of providing abro tape on edges and article and cleaning of door, windows, floor and surface as required with all tools tackles and labour etc, complete for the work. (with 4 Years Warranty ) |  | Sqm | 91
Distempering, Painting and Finishing | 14.66 | Providing and applying on exterior surface with LITE ECONOMY Exterior Emulsion paint of required shades to give protective and water proof finish minimum three coats applied @ 1.43 lit / 10Sqm up to final finish as per relevant I.S. Code 15489:2013 Type -2 Class D, C ( Glossy /Semi Glossy finish ) (Product such as Asian ACE Spark, Dulux Pomise exterior smart, Nerolac Littil Master, Berger Bison Lite, Nippon Superio etc) inclusive of providing abro tape on edges and article and cleaning of door, windows, floor and surface as required with all tools tackles and labour etc. complete for the work (With 2 Year Warranty.) |  | Sqm | 47
Distempering, Painting and Finishing | 14.67 | Providing and applying on exterior surface with ECONOMY Exterior Emulsion paint of required shades to give protective and water proof finish minimum three coats applied @ 1.43 lit / 10Sqm up to final finish as per relevant I.S. Code 15489:2013 Type -2 Class D, C ( Glossy /Semi Glossy finish ) (Product such as Asian Ace, Dulux Promise Exterior, Berger Wall Masta, Nerolac Suraksha Plus, Nippon Shogun Opus, One Style Power Bright) inclusive of providing abro tape on edges and article and cleaning of door, windows, floor and surface as required with all tools tackles and labour etc. complete for the work (With 2 Year Warranty) |  | Sqm | 60
Distempering, Painting and Finishing | 14.68 | Providing and applying on exterior surface with PREMIUM Exterior emulsion paint of required shade to give protective and water proof finish minimum 3 coats applied @ 1.40 lit / 10Sqm up to final finish as per relevant I.S. Code 15489:2013 Type -2 Class D, C (Glossy /Semi Glossy finish ) (Product such as Asian Apex, Dulux Weather Shield Prima E900, Berger Weathercoat Antidust, Nerolac Everlas Excel, Nippon Sumo Etra, Opus True flex) inclusive of providing abro tape on edges and articleand cleaning of door, windows, floor and surface as required with all tools tackles and labour etc. complete for the work.(With 3Year Warranty.) |  | Sqm | 71
Distempering, Painting and Finishing | 14.69 | Providing and applying exterior surface with PREMIUM HEAVY DUTY Glossy or Matt Finish Exterior Emulsion paint of required shade to give protective and water proof finish minimum three coats applied @ 1.43 lit / 10Sqm up to final finish as per relevant I.S. Code 15489:2013 Type -2 Class D, C, B & A ( Glossy / matt / Egg Shell finish )having high DFT and silicon aditive for elastomaric property (Product such as Asian Ultima, Dulux Weathershield Maxx, Berger Weathercoat All Guard, Nerolac Excel Total, Nippon Durafresh Expert, Opus Tru Look) inclusive of providing abro tape on edges and article and cleaning of door, windows, floor and surface as required with all tools tackles and labour etc. complete for the work. (With 4 Year Warranty) |  | Sqm | 94
Distempering, Painting and Finishing | 14.71 | Providing and applying satin/ matt finish Enamel paint mimimum 2 coats in all surface applying @ 0.75 lit/ 10 Sqm up to required finish as per relevent I.S. code 2932: 2013 of (Product such as Asian satin Enamel, Dulux Promise Premium Enamel, Nerolac Synthatic Enamel, Opus Prime enamel) inclusive of providing abro tape on edges and article and cleaning of door, windows, floor and surface as required with all tools tackle and labour etc. complete for the work |  | Sqm | 113
Distempering, Painting and Finishing | 14.72 | Providing and applying Glossy finish Enamel paint mimimum 2 coats in all surface applying @ 0.75 lit/ 10 Sqm up to required finish as per relevent I.S. code 2932: 2013 of (Product such as Asian Apcolite Premium Enamel, Dulux Promise Premium Enamel, Nerolac Synthatic Enamel, Opus Prime enamel ) inclusive of providing abro tape on edges and article and cleaning of door, windows, floor and surface as required with all tools tackle and labour etc. complete for the work |  | Sqm | 102
Distempering, Painting and Finishing | 14.73 | Providing and applying priming coat on wood work applied @ 0.50 lit/Sqm as per relevant IS code 3536:1999 ( product such Asian trucare, Burger Wood Keeper, Dulux Duwel wood primer) with all tool tackles and labour etc for complete the work |  | Sqm | 30
Distempering, Painting and Finishing | 14.74 | Providing and applying priming coat on steel work with red oxide/ zinc phosphate primer applied @ 0.50 lit /Sqm as per relevant code 3536:1999 ( product such as Asian Zinc phosphate, Dulux Steel primer, Burger Red oxide primer ) with all tools tackles and labour etc. complete for the work |  | Sqm | 30
Distempering, Painting and Finishing | 14.75 | Providing and applying exterior Floor surface with PREMIUM HEAVY DUTY Exterior emulsion paint of required shade of minimum two coats applied @ 1.43 lit / 10Sqm up to final finish as per relevant I.S. Code 15489:2013 (Product such as Asian Apex Floor Guard, Dulux Floorplus, Berger Weathercoat Floor Protector, Indigo platium Series) with all tools tackles and labour etc. complete for the work (With 4 Year Warranty) |  | Sqm | 106
Distempering, Painting and Finishing | 14.76 | Providing and applying Aluminium paint mimimum 2 coats in all metal surface applying @ 0.75 lit/ 10 Sqm up to required finish as per relevent I.S. code 2932: 2013 of (Product such as Asian Apcolite aluminium paint, Dulux Aliminium paint, Burger Superior Aluminium Paint) with all tools tackle and labour etc. complete for the work |  | Sqm | 37
Distempering, Painting and Finishing | 14.77 | Extra for painting exterior walls of height more than 10 m from ground level for every additional height of 3 m or part thereof for all painting work with all tools, tackles and labour etc.complete for the work |  | Sqm | 6
Distempering, Painting and Finishing | 14.78 | Providing and applying FRENCH SPRIT POLISH on new wood work after preparing the surface by rubbing down smooth with sand papers, covering the knots, if visible, applying a coat of wood filler, cleaning the surface, applying various (minimum 4 coats) of French spirit polish @0.35 lit/Sqm till the surface gives high gloss. inclusive of providing abro tape on edges and article and cleaning of adjucent surface with all tools, tackles and labour etc. complete for the work |  | Sqm | 386
Distempering, Painting and Finishing | 14.79 | Providing and applying ready to apply POLYURETHANE MODIFIED WOOD FINISH on new wood work in two coats with spray machine after preparing surface by rubbing down smooth with sand papers 180. this should be followed by smooth sanding with sand paper 320 or 400. wipe the surface to clean off loose dust particles for secong coat applied @0.10L/Sqm (product such as Asian Paints TouchWood, Dulux sadoline interior, Berger wood keeper 1KPU ) inclusive of providing abro tape on edges and article and cleaning of adjucent surface with all tools, tackles and labour etc. complete for the work |  | Sqm | 288
Distempering, Painting and Finishing | 14.80 | Providing and applying Polishing in high gloss/matt finish MELAMINE CLEAR POLISH on wood work in required color/wooden shade texture with following process in the sequence as detailed below:1.The surface to be polished is rubbed with sand paper 80/120 no. & then with sand paper of 160/180 nos.2.Applying two coats of sealer with spray gun and allowing sufficient drying time for 1st coat and 2nd coat is allowed to dry for 8 to 12 hrs.3.On drying of sealer coat, wet rubbing with emery cloth of finer grading with ample water to remove excess sealer layer and make the surface further smooth after this wet rubbing, then surface is applied with special grade melamine fillers to fill all the small and big holes/grooves etc. Filler coat to be allowed to dry for 4 to 6 hrs on which again a light wet rubbing is done this surface is further allowed to dry for 12 hrs.4.On this, 1st coat of melamine polish is applied with spray gun using melamine clear polishand melamine thinner in required proportion. This 1st coat is allowed to dry for 24 hrs then this dry surface is again fine wet rubbed smooth, which is further allowed to dry for 12 hrs.The final melamine polish is applied with compressor pressure spray gun using melamine clear polish and melamine thinner mixed in required proportion complete as per direction of Engineer-in-Charge. Final coat to be done in 2 layers without gap of time. inclusive of providing abro tape on edges and article and cleaning of adjucent surface with all tools, tackles and labour etc. complete for the work |  | Sqm | 679
Distempering, Painting and Finishing | 14.81 | Renewal including scraping with white washing/ Colour washing with lime to give an even shade in two coats on existing lime surface consumption of lime 2.50kg /10 Sqm as per relevant I.S. code 6278:1971 with all tools tackles and labour etc. complete for the work |  | Sqm | 9
Distempering, Painting and Finishing | 14.82 | Providing and applying for renewing the existing putty/paint surface with white cement based polymeric exterior grade putty for one or more coats applied @ 1.50 kg/ 10Sqm as per relevant I.S. code 17545:2021 (Product such as Birla wall care, Asian trucare, JK wall putty, Berger Bison wall putty) to make the surface smooth and even with all tools tackles and labour etc. complete for the work |  | Sqm | 30
Distempering, Painting and Finishing | 14.84.1 | Providing and applying renewing with Synthatic oil bound washable Distemper having VOC content less than 50gms/ lit. as per relevant I.S. Code 428:2000 (product such as Asian Tractor synthatic distemper, Berger Bison Lite, Dulux A100, Birla Opus Style super smart) inclusive of providing abro tape on edges and article and cleaning of door, windows, floor and surface as required with all tools tackles and labour etc. complete for the work. | Two coats up to final finish to give an even shade applied 0.75 kg / 10Sqm | Sqm | 31
Distempering, Painting and Finishing | 14.84.2 | Providing and applying renewing with Synthatic oil bound washable Distemper having VOC content less than 50gms/ lit. as per relevant I.S. Code 428:2000 (product such as Asian Tractor synthatic distemper, Berger Bison Lite, Dulux A100, Birla Opus Style super smart) inclusive of providing abro tape on edges and article and cleaning of door, windows, floor and surface as required with all tools tackles and labour etc. complete for the work. | One coats up to final finish to give an even shade applied 0.35 kg / 10Sqm | Sqm | 21
Distempering, Painting and Finishing | 14.85.1 | Providing and applying for renewing Acrylic washable Distemper or lite economy Plastic emulsion paint having VOC content less than 50gms/ lit as per relevant I.S. Code 428:2000 (product such as Tractor Uno, Dulux acrylic distemper, Berger Bison, Opus Style/ lite economy emulsion product such as Asian Tactor Spark, Dulux Pomise sheen, Neroloc Litil Master, Berger Bison Lite, Nippon Superio.) inclusive of providing abro tape on edges and article and cleaning of door, windows, floor and surface as required with all tools tackles and labour etc. complete for the work. | Two coats up to final finish applied @ 0.750Kg/ 10Sqm | Sqm | 34
Distempering, Painting and Finishing | 14.86.1 | Providing and applying for renewing Economy Plastic emulsion paint with roller application as per relevant I.S. Code 15489:2013 Type -1 Class D & C (Glossy and Semi Glossy Finish) of required shade (product such as Tractor emulsion, Dulux Promise, Nerolac Bueaty Silver, Berger bison/breeze, Opus I30/ Style Paint) inclusive of providing abro tape on edges and article and cleaning of door, windows, floor and surface as required with all tools tackles and labour etc. complete for the work. | Two coats applied @ 0.85 lit / 10 Sqm up to final finish | Sqm | 45
Distempering, Painting and Finishing | 14.86.2 | Providing and applying for renewing Economy Plastic emulsion paint with roller application as per relevant I.S. Code 15489:2013 Type -1 Class D & C (Glossy and Semi Glossy Finish) of required shade (product such as Tractor emulsion, Dulux Promise, Nerolac Bueaty Silver, Berger bison/breeze, Opus I30/ Style Paint) inclusive of providing abro tape on edges and article and cleaning of door, windows, floor and surface as required with all tools tackles and labour etc. complete for the work. | One coats applied @ 0.6 lit / 10 Sqm up to final finish | Sqm | 28
Distempering, Painting and Finishing | 14.87.1 | Providing and applying for renewing with Premium plastic emulsion paint with roller application as per relevant I.S. Code 15489:2013 Type -1 Class D & C ( Glossy and Semi Glossy Finish) of required shade (Product such as Asian Apcolite Premium, Dulux Super Cover, Berger Easy Clean, Nippon Breezee Metex Gold, Opus I-50 / Calista) inclusive of providing abro tape on edges and article and cleaning of door, windows, floor and surface as required with all tools tackles and labour etc. complete for the work. | Two coats applied @ 0.75 lit / 10Sqm up to final finish | Sqm | 54
Distempering, Painting and Finishing | 14.87.2 | Providing and applying for renewing with Premium plastic emulsion paint with roller application as per relevant I.S. Code 15489:2013 Type -1 Class D & C ( Glossy and Semi Glossy Finish) of required shade (Product such as Asian Apcolite Premium, Dulux Super Cover, Berger Easy Clean, Nippon Breezee Metex Gold, Opus I-50 / Calista) inclusive of providing abro tape on edges and article and cleaning of door, windows, floor and surface as required with all tools tackles and labour etc. complete for the work. | One coats applied @ 0.45 lit / 10Sqm up to final finish | Sqm | 39
Distempering, Painting and Finishing | 14.88.1 | Providing and applying for renewing Luxury plastic emulsion paint with roller application as per relevant I.S. Code 15489:2013 Type -1Class D, C, B & A (Glossy/Semi Glossy and Matt, Egg Shell or Satin finish) of required shade (Product such as Asian Royale Shyne, Dulux Velvet Touch, Berger Silk Luxury Emulsion, Nippon Impression Pearl, Opus Pure Elegance) inclusive of providing abro tape on edges and article and cleaning of door, windows, floor and surface as required with all tools tackles and labour etc. complete for the work. | Two coats applied @ 0.75 lit / 10Sqm up to final finish | Sqm | 65
Distempering, Painting and Finishing | 14.88.2 | Providing and applying for renewing Luxury plastic emulsion paint with roller application as per relevant I.S. Code 15489:2013 Type -1Class D, C, B & A (Glossy/Semi Glossy and Matt, Egg Shell or Satin finish) of required shade (Product such as Asian Royale Shyne, Dulux Velvet Touch, Berger Silk Luxury Emulsion, Nippon Impression Pearl, Opus Pure Elegance) inclusive of providing abro tape on edges and article and cleaning of door, windows, floor and surface as required with all tools tackles and labour etc. complete for the work. | One coats applied @ 0.45 lit / 10Sqm up to final finish | Sqm | 43
Distempering, Painting and Finishing | 14.89.1 | Providing and applying for renewing on exterior surface with Lite Economy Exterior Emulsion paint of required shades to give protective and water proof finish as per relevant I.S. Code 15489:2013 Type -2 Class D, C (Glossy /Semi Glossy finish) (Product such as Asian ACE Spark, Dulux Pomise exterior smart, Nerolac Littil Master, Berger Bison Lite, Nippon Superio etc) inclusive of providing abro tape on edges and article and cleaning of door, windows, floor and surface as required with all tools tackles and labour etc. complete for the work. | Two coats applied @ 0.75lit / 10Sqm up to final finish | Sqm | 31
Distempering, Painting and Finishing | 14.89.2 | Providing and applying for renewing on exterior surface with Lite Economy Exterior Emulsion paint of required shades to give protective and water proof finish as per relevant I.S. Code 15489:2013 Type -2 Class D, C (Glossy /Semi Glossy finish) (Product such as Asian ACE Spark, Dulux Pomise exterior smart, Nerolac Littil Master, Berger Bison Lite, Nippon Superio etc) inclusive of providing abro tape on edges and article and cleaning of door, windows, floor and surface as required with all tools tackles and labour etc. complete for the work. | One coats applied @ 0.45 lit / 10Sqm up to final finish | Sqm | 23
Distempering, Painting and Finishing | 14.90.1 | Two coats applied @ 0.75lit / 10Sqm up to final finish |  | Sqm | 35
Distempering, Painting and Finishing | 14.90.2 | One coats applied @ 0.45 lit / 10Sqm up to final finish |  | Sqm | 27
Distempering, Painting and Finishing | 14.91.1 | Providing and applying for renewing on exterior surface with PREMIUM Exterior emulsion paint of required shade to give protective and water proof finish as per relevant I.S. Code 15489:2013 Type -2 Class D, C (Glossy /Semi Glossy finish) (Product such as Asian Apex, Dulux Weather Shield Prima E900, Berger Weathercoat Antidust, Nerolac Everlas Excel, Nippon Sumo Etra, Opus True flex) inclusive of providing abro tape on edges and article and cleaning of door, windows, floor and surface as required with all tools tackles and labour etc. complete for the work. | Two coats applied @ 0.75lit / 10Sqm up to final finish | Sqm | 42
Distempering, Painting and Finishing | 14.91.2 | Providing and applying for renewing on exterior surface with PREMIUM Exterior emulsion paint of required shade to give protective and water proof finish as per relevant I.S. Code 15489:2013 Type -2 Class D, C (Glossy /Semi Glossy finish) (Product such as Asian Apex, Dulux Weather Shield Prima E900, Berger Weathercoat Antidust, Nerolac Everlas Excel, Nippon Sumo Etra, Opus True flex) inclusive of providing abro tape on edges and article and cleaning of door, windows, floor and surface as required with all tools tackles and labour etc. complete for the work. | One coats applied @ 0.45 lit / 10Sqm up to final finish | Sqm | 29
Distempering, Painting and Finishing | 14.92.1 | Providing and applying for renewing exterior surface with PREMIUM HEAVY DUTY Glossy or Matt Finish exterior emulsion paint of required shade to give protective and water proof finish as per relevant I.S. Code 15489:2013 Type -2 Class D, C, B & A (Glossy / matt / Egg Shell finish) having high DFT and silicon aditive for elastomaric property (Product such as Asian Ultima, Dulux Weathershield Ultraclean, Berger Weathercoat all Guard, Nerolac Excel Total, Nippon Durafresh Expert, Opus Tru Look) inclusive of providing abro tape on edges and article and cleaning of door, windows, floor and surface as required with all tools tackles and labour etc. complete for work. | Two coats applied @ 0.75 lit / 10Sqm up to final finish | Sqm | 51
Distempering, Painting and Finishing | 14.92.2 | Providing and applying for renewing exterior surface with PREMIUM HEAVY DUTY Glossy or Matt Finish exterior emulsion paint of required shade to give protective and water proof finish as per relevant I.S. Code 15489:2013 Type -2 Class D, C, B & A (Glossy / matt / Egg Shell finish) having high DFT and silicon aditive for elastomaric property (Product such as Asian Ultima, Dulux Weathershield Ultraclean, Berger Weathercoat all Guard, Nerolac Excel Total, Nippon Durafresh Expert, Opus Tru Look) inclusive of providing abro tape on edges and article and cleaning of door, windows, floor and surface as required with all tools tackles and labour etc. complete for work. | One coats applied @ 0.45 lit / 10Sqm up to final finish | Sqm | 36
Distempering, Painting and Finishing | 14.93 | Providing and applying renewing satin/ matt finish Enamel paint one coats in all surface applying @ 0.75 lit/ 10 Sqm up to required finish as per relevent I.S. code 2932: 2013 of (Product such as Asian satin Enamel, Dulux Promise Premium Enamel, Nerolac Synthatic Enamel, Opus Prime enamel ) inclusive of providing abro tape on edges and article and cleaning of door, windows, floor and surface as required with all tools tackle and labour etc.complete for the work |  | Sqm | 71
Distempering, Painting and Finishing | 14.94 | Providing and applying renewing glossy finish Enamel paint one coats in all surface applying @ 0.75 lit/ 10 Sqm up to required finish as per relevent I.S. code 2932: 2013 of (Product such as Asian Apcolite Premium Enamel, Dulux Promise Premium Enamel, Nerolac Synthatic Enamel, Opus Prime enamel ) inclusive of providing abro tape on edges and article and cleaning of door, windows, floor and surface as required with all tools tackle and labour etc.complete for the work |  | Sqm | 62
Distempering, Painting and Finishing | 14.95 | Providing and applying renewing exterior floor surface with PREMIUM HEAVY DUTY ACRYLIC exterior emulsion paint of required shade of one coats applied @ 0.75 lit / 10Sqm up to final finish as per relevant I.S. Code 15489:2013 (Product such as Asian Apex Floor Guard, Dulux Floorplus, Berger Weathercoat Floor Protector, Indigo platium Series) with all tools tackles and labour etc.complete for work |  | Sqm | 69
Distempering, Painting and Finishing | 14.96 | Removing white or colour wash/distemper by scrapping, sand papering and preparing the surface smooth including necessary repair to scratches etc.complete |  | Sqm | 6
Distempering, Painting and Finishing | 14.97 | Removing of paint on internal plastic emulsion/enamel paint by scraping sand papering and preparing the surfaces smooth including necessary repair to scratches etc.complete |  | Sqm | 7
Distempering, Painting and Finishing | 14.98 | Removing of paint on external surface exterior emulsion/cement paint by scraping sand papering and preparing the surfaces smooth including necessary repair to scratches etc. complete at all height |  | Sqm | 9
Distempering, Painting and Finishing | 14.99 | Providing and applying FRENCH SPRIT POLISH on existing polished wood work including removing the polish and preparing the surface by rubbing down smooth with sand papers, covering the knots, if visible, applying a coat of wood filler, cleaning the surface, applying various (minimum 2 coats) of French spirit polish till the surface gives high gloss inclusive of providing abro tape on edges and article and cleaning of adjucent surface with all tools, tackles and labour etc. complete for the work |  | Sqm | 261
Distempering, Painting and Finishing | 14.100 | Providing and applying ready to apply POLYURETHANE MODIFIED WOOD FINISH on existing polish surface including removing the old polish and applying with spray machine after preparing surface by rubbing down smooth with sand paper no.180. this should be followed by smooth sanding with sand paper no320 or 400. wipe the surface to clean off loose dust particles for secong coat applied @0.05L/Sqm (product such as Asian Paints TouchWood, Dulux sadoline interior, Berger wood keeper 1KPU ) inclusive of providing abro tape on edges and article and cleaning of adjucent surface with all tools, tackles and labour etc. complete for the work |  | Sqm | 226
Distempering, Painting and Finishing | 14.101.1 | Providing and applying of water based exterior emulsion modified acrylic paint for kerb stone, pathway divider and cement based surface etc. with excellent adhesion to concrete surface having high DFT U.V.- resistance, fungal resistance, low V.O.C., anti-carbonation coating ensuring long term maintenance and fulfill the requirement of I.S.164:2023 with manual or machine process as per standard guidelines alternating patterns strip e.g. black and white or yellow and black colour product such as (Berger Guideline road & kerb marking R.M. 164, Asian paints Apex suprema anti carbonation coating) including cleaning the surface with all tools, tackles and labour etc. complete for the work. | One Coat @ 0.90 lit/10sqm upto final finish | Sqm | 47
Distempering, Painting and Finishing | 14.101.2 | Providing and applying of water based exterior emulsion modified acrylic paint for kerb stone, pathway divider and cement based surface etc. with excellent adhesion to concrete surface having high DFT U.V.- resistance, fungal resistance, low V.O.C., anti-carbonation coating ensuring long term maintenance and fulfill the requirement of I.S.164:2023 with manual or machine process as per standard guidelines alternating patterns strip e.g. black and white or yellow and black colour product such as (Berger Guideline road & kerb marking R.M. 164, Asian paints Apex suprema anti carbonation coating) including cleaning the surface with all tools, tackles and labour etc. complete for the work. | Two Coat @ 1.60 lit/10sqm upto final finish | Sqm | 75
Dismantling and Demolishing | 16.1 | Dismantling rammed moorum and boulders or rammed moorum and silt in foundation or under floor including all lead and lifts |  | Cum | 237
Dismantling and Demolishing | 16.2 | Dismantling bricks laid flat or on edge (each layer), or cement concrete tiles in flooring or over roofs in cement/lime mortar including stacking of serviceable material and disposal of unserviceable material within 50 metre lead |  | Sqm | 19
Dismantling and Demolishing | 16.3.3 | Demolishing brick masonry including arches, stacking of serviceable material disposal of unserviceable material within 50 metres lead. | In cement mortar | Cum | 224
Dismantling and Demolishing | 16.4.3 | Removing mortar from bricks and cleaning the bricks including stacking within 50 metre lead. (stacks of cleaned brick shall be measured). | In cement mortar | Each | 1.1
Dismantling and Demolishing | 16.5.2 | Demolishing stone rubble masonry including arches, stacking of serviceable material and disposal of unserviceable material within 50 Metres lead. | In cement mortar | Cum | 448
Dismantling and Demolishing | 16.6.2 | Dismantling dressed stone work ashlar face stone work, marble work or precast concrete work including arches, stacking of serviceable material and disposal of unserviceable material within 50 metres lead. | In cement mortar | Cum | 513
Dismantling and Demolishing | 16.7.2 | Removing mortars from stones and concrete articles and cleaning the same. (Stacks of cleaned material shall be measured). | In cement mortar | Cum | 131
Dismantling and Demolishing | 16.8 | Dismantling flag stone flooring laid in cement/lime mortar including stacking of serviceable material and disposal of unserviceable material within 50 metre lead |  | Sqm | 48
Dismantling and Demolishing | 16.9 | Dismantling of old tarfelts of water proofing treatment of any course from the top of roof of any floor including disposal and removal of material with 50 metre lead |  | Sqm | 9
Dismantling and Demolishing | 16.10 | Dismantling cement asbestos or other hard board ceiling or partition wall including stacking of serviceable material and disposal of unserviceable material within 50m lead |  | Sqm | 11
Dismantling and Demolishing | 16.11 | Dismantling single Allahabad tiles or Manglore tiles or single wheel tiles including roof timber (excluding trusses), including stacking of serviceable material and disposal of unserviceable material within 50m lead |  | Sqm | 37
Dismantling and Demolishing | 16.12 | Dismantling single Allahabad tiles or Manglore tiles or single wheel tiles excluding roof timber, including stacking of serviceable material and disposal of unserviceable material within 50m lead |  | Sqm | 23
Dismantling and Demolishing | 16.13 | Dismantling double Allahabad tiles or Manglore tiles or single wheel tiles including roof timber (excluding trusses), including stacking of serviceable material and disposal of unserviceable material within 50m lead |  | Sqm | 56
Dismantling and Demolishing | 16.14 | Dismantling double Allahabad tiles or Manglore tiles or single wheel tiles excluding roof timber, including stacking of serviceable material and disposal of unserviceable material within 50m lead |  | Sqm | 33
Dismantling and Demolishing | 16.15 | Dismantling thatch roofing including mats, bamboo, jaffri etc. complete including stacking of serviceable materials & disposal of unserviceable materials within 50 m lead |  | Sqm | 9
Dismantling and Demolishing | 16.16 | Dismantling jack arch roofing and floor including stacking of serviceable material and disposal of unserviceable material within 50 metre lead |  | Sqm | 47
Dismantling and Demolishing | 16.17 | Dismantling G.I. sheet roofing including ridges hips, valleys and gutters etc. and stacking the material with 50 m lead |  | Sqm | 28
Dismantling and Demolishing | 16.18 | Dismantling asbestos sheet roofing including ridges, hips valley and gutters and stacking the materials with 50 m lead |  | Sqm | 14
Dismantling and Demolishing | 16.19 | Dismantling stone slab roofing over wooden karries or R.C.C. battens (dismantling of karries and battens to be paid separately) including stacking of serviceable materials and disposal of unserviceable material within 50 metres lead |  | Cum | 476
Dismantling and Demolishing | 16.22.1 | Extra for dismantling wood work in frame, trusses purlins and rafters etc. for every additional height of one metre or part thereof beyond 5 metres. | Sectional area 40 Sq. Cm and above | Cum | 156
Dismantling and Demolishing | 16.22.2 | Extra for dismantling wood work in frame, trusses purlins and rafters etc. for every additional height of one metre or part thereof beyond 5 metres. | Sectional area below 40 Sq.cm | Metre | 0.6
Dismantling and Demolishing | 16.24 | Dismantling wooden trellis work (excluding frame) including stacking the serviceable material within 50 metres lead |  | Sqm | 11
Dismantling and Demolishing | 16.25.1 | Removing wooden boarding in lining of wall and partition (excluding supporting members) including stacking within 50 metres lead. | Thickness up to 10mm thick | Sqm | 12
Dismantling and Demolishing | 16.25.2 | Removing wooden boarding in lining of wall and partition (excluding supporting members) including stacking within 50 metres lead. | Thickness above 10mm. & upto 25mm | Sqm | 14
Dismantling and Demolishing | 16.25.3 | Removing wooden boarding in lining of wall and partition (excluding supporting members) including stacking within 50 metres lead. | Thickness above 25mm. & upto 40mm | Sqm | 21
Dismantling and Demolishing | 16.26 | Dismantling doors chowkhats with shutters (steel or wood) including architrave, hold fast etc. complete and stacking within 50 metres lead |  | Each | 85
Dismantling and Demolishing | 16.27 | Dismantling windows chowkhats with shutters (steel or wood) including architrave, hold fast etc. complete and stacking within 50 metres lead |  | Each | 57
Dismantling and Demolishing | 16.28 | Taking out door shutters (steel or wood) including stacking within 50 metres lead |  | Each | 40
Dismantling and Demolishing | 16.29 | Taking out window shutters (steel or wood) including stacking within 50 metres lead |  | Each | 28
Dismantling and Demolishing | 16.30 | Dismantling steel work in single section in RS Joists, channels, angles, flats, I-section and T-section including dismembering and stacking within 50 metres lead |  | KG | 0.6
Dismantling and Demolishing | 16.31 | Dismantling steel work in built-up section in angles, channels, flats I- section and T-section including all gusset plates, bolts, nuts, cutting rivets, welding etc., including dismembering and stacking within 50 metres lead |  | KG | 0.9
Dismantling and Demolishing | 16.32 | Dismantling steel work in built-up section without dismembering for a span upto 10 metre and height upto 5.0 metre above plinth level including stacking with in 50 metre lead |  | KG | 0.8
Dismantling and Demolishing | 16.35 | Extra for making structural steel work required to be re-erected |  | KG | 0.8
Dismantling and Demolishing | 16.36 | Dismantling terrazzo or mosaic or glazed vitreous or patent cement or tiled flooring or dado skirting of any thickness without sub base |  | Sqm | 19
Dismantling and Demolishing | 16.37 | Dismantling lime/ cement plaster or skirting at any height raking out joints and cleaning the surface for plaster including disposal of rubbish within 50 metres lead |  | Sqm | 9
Dismantling and Demolishing | 16.38 | Taking out stone/ concrete/wooden lintels from building masonry of doors windows or any other opening for thickness upto 15 cm |  | Metre | 62
Dismantling and Demolishing | 16.39 | Taking out of cut stone beams, slabs lintels, bracket etc. for thickness exceeding 15cm and upto 30 cm |  | Metre | 140
Dismantling and Demolishing | 16.40 | Dismantling expanded metal or welded fabrics with battens and beading including stacking the serviceable material within 50 metres lead |  | Sqm | 13
Dismantling and Demolishing | 16.41.1 | Dismantling precast concrete or stone slabs in walls partitions etc. including stacking within 50 M lead. | Thickness up to 38mm | Sqm | 51
Dismantling and Demolishing | 16.41.2 | Dismantling precast concrete or stone slabs in walls partitions etc. including stacking within 50 M lead. | Thickness above 38mm upto 75mm | Sqm | 72
Dismantling and Demolishing | 16.42 | Demolishing R.C.C. work including stacking of steel bars and disposal of unserviceable material within 50 metre lead |  | Cum | 653
Dismantling and Demolishing | 16.44 | Extra for cutting reinforcement bars in R.C.C. or R.B work. (Cross- sectional area of RCC/RB work to be measured) |  | Sqm | 380
Dismantling and Demolishing | 16.45 | Extra for scrapping cleaning and straitening reinforcement obtained on demolishing of R.C.C. or R.B. work |  | KG | 2
Dismantling and Demolishing | 16.46 | Demolishing lime brick coba concrete and disposal or within 50 metres lead |  | Cum | 168
Dismantling and Demolishing | 16.47 | Removing and stacking within 50 metres lead Fencing posts or structure including all earth work and dismantling concrete etc. in the base |  | Each | 56
Dismantling and Demolishing | 16.48 | Dismantling and stacking within 50 M lead R.C.C. fencing posts or structure including all earth work and dismantling of concrete etc. in the base |  | Each | 65
Dismantling and Demolishing | 16.49 | Cutting ballies or wooden posts of fencing at the points of projection above the concrete or ground and stacking the same within 50 metre lead |  | Each | 8
Dismantling and Demolishing | 16.50 | Taking out R.C.C. jali at any place and positions and of any shape and thickness including finishing the opening |  | Sqm | 43
Dismantling and Demolishing | 16.52 | Removing barbed wire or flexible wire rope in fencing including making rolls and stacking within 50 metre lead |  | KG | 7
Dismantling and Demolishing | 16.53.1 | Removing following vitreous china sanitorywares carefully for re-use including stacking within 50 metres lead. | Wash basin of all sizes and shapes | Each | 26
Dismantling and Demolishing | 16.53.2 | Removing following vitreous china sanitorywares carefully for re-use including stacking within 50 metres lead. | Urinals of all sizes and shapes | Each | 32
Dismantling and Demolishing | 16.53.3 | Removing following vitreous china sanitorywares carefully for re-use including stacking within 50 metres lead. | European/ Anglo Indian WC pan of all sizes | Each | 39
Dismantling and Demolishing | 16.53.4 | Removing following vitreous china sanitorywares carefully for re-use including stacking within 50 metres lead. | Cysten of all sizes and shapes | Each | 29
Repair to Buildings | 17.1.1 | Repairs to plaster in patches of area 2.5 sq. metres and under including cutting the patch in proper shape, raking out joints and preparing and plastering the surface of the walls with cement mortar 1:4 (1 cement: 4 fine sand) complete including disposal of rubbish to the dumping ground within 50metres lead: | Thickness upto 15mm | Sqm | 112
Repair to Buildings | 17.1.2 | Repairs to plaster in patches of area 2.5 sq. metres and under including cutting the patch in proper shape, raking out joints and preparing and plastering the surface of the walls with cement mortar 1:4 (1 cement: 4 fine sand) complete including disposal of rubbish to the dumping ground within 50metres lead: | Thickness more than 15mm and upto 20mm | Sqm | 126
Repair to Buildings | 17.2.2 | Providing and replacing broken floor tile with ceramic glazed floor tiles conforming to IS: 15622 of approved size, make, colour, shade laid on 20 mm thick Cement Mortar 1:4 (1 cement: 4 coarse sand) including removing the broken tile and mortar, pointing the joints with white cement mixed with matching pigment etc., complete. | Size above 300x300mm | Sqm | 1009
Repair to Buildings | 17.3.1 | Providing and replacing broken floor tile with rectified ceramic glazed floor tiles of size 300x300mm and above conforming to IS: 15622 of approved make, colour, shade laid on 20 mm thick Cement Mortar 1:4 (1 cement: 4 coarse sand) including removing the broken tile and mortar, pointing the joints with white cement mixed with matching pigment etc., complete. | In all colours except White, Ivory, Grey, Fume Red Brown, | Sqm | 1119
Repair to Buildings | 17.3.2 | Providing and replacing broken floor tile with rectified ceramic glazed floor tiles of size 300x300mm and above conforming to IS: 15622 of approved make, colour, shade laid on 20 mm thick Cement Mortar 1:4 (1 cement: 4 coarse sand) including removing the broken tile and mortar, pointing the joints with white cement mixed with matching pigment etc., complete. | In colours such as White, Ivory, Grey, Fume Red Brown, | Sqm | 1159
Repair to Buildings | 17.4 | Providing and replacing broken floor tile with porcelain floor tiles of size 600x600mm with water absorption's less than 0.5% and conforming to IS: 15622 of approved make, laid on 20mm thick cement mortar 1:4 (1 cement: 4 coarse sand) including removing the broken tile and mortar, grouting the joints with white cement and matching pigments etc. complete |  | Sqm | 994
Repair to Buildings | 17.5 | Providing and replacing broken floor tile with vitrified floor tiles with soluble salt printing, of size 600x600mm with water absorption less than 0.5% and conforming to IS: 15622 of approved make, laid on 20mm thick cement mortar 1:4 (1 cement: 4 coarse sand) including removing the broken tile and mortar, grouting the joints with white cement and matching pigments etc. complete |  | Sqm | 1209
Repair to Buildings | 17.6.3 | Providing and replacing broken floor tile with vitrified floor tiles with double charge/ multi charge printing with water absorption less than 0.5% and conforming to IS: 15622 of approved make in all colours and shades and size mentioned below (+/- 10mm), laid on 20mm thick cement mortar 1:4 (1 cement: 4 coarse sand) including removing the broken tile and mortar, grouting the joints with white cement and matching pigments etc. complete: | Size 1000x1000mm | Sqm | 1718
Repair to Buildings | 17.7.1 | Providing and replacing broken vitreous china water closet squatting pan (Indian type) including removing the broken squatting pan and mortar, cutting and making good the walls and floors wherever required: | White Long pattern W.C. pan of size 580 mm | Each | 1231
Repair to Buildings | 17.7.2 | Providing and replacing broken vitreous china water closet squatting pan (Indian type) including removing the broken squatting pan and mortar, cutting and making good the walls and floors wherever required: | Coloured Long pattern W.C. pan of size 580 mm | Each | 1526
Repair to Buildings | 17.7.3 | Providing and replacing broken vitreous china water closet squatting pan (Indian type) including removing the broken squatting pan and mortar, cutting and making good the walls and floors wherever required: | White Orissa pattern W.C. pan of size 580x440 mm | Each | 1605
Repair to Buildings | 17.7.4 | Providing and replacing broken vitreous china water closet squatting pan (Indian type) including removing the broken squatting pan and mortar, cutting and making good the walls and floors wherever required: | Coloured Orissa pattern W.C. pan of size 580x440 mm | Each | 2155
Repair to Buildings | 17.8.1 | Providing and replacing broken vitreous china water closet (European type W.C. pan) including removing the broken water closet (European type W.C. pan) cutting and making good the walls and floors wherever required: | White pedestal type | Each | 1101
Repair to Buildings | 17.8.2 | Providing and replacing broken vitreous china water closet (European type W.C. pan) including removing the broken water closet (European type W.C. pan) cutting and making good the walls and floors wherever required: | Coloured pedestal type | Each | 1539
Repair to Buildings | 17.8.3 | Providing and replacing broken vitreous china water closet (European type W.C. pan) including removing the broken water closet (European type W.C. pan) cutting and making good the walls and floors wherever required: | White wall hung type | Each | 2502
Repair to Buildings | 17.8.4 | Providing and replacing broken vitreous china water closet (European type W.C. pan) including removing the broken water closet (European type W.C. pan) cutting and making good the walls and floors wherever required: | Coloured wall hung type | Each | 3654
Repair to Buildings | 17.9.2 | Fixing chowkhats in existing opening including embedding chowkhats in floors or walls cutting masonry for holdfasts embedding hold fasts in cement concrete blocks with cement concrete 1:3:6 (1 cement: 3 coarse sand: 6 graded stone aggregate 20 mm nominal size) painting two coats of approved wood preservative to sides of chowkhats and making good the damages to walls and floors as required complete including disposal of rubbish to the dumping ground within 50 metres lead: | Window chowkhats | Each | 269
Repair to Buildings | 17.9.3 | Fixing chowkhats in existing opening including embedding chowkhats in floors or walls cutting masonry for holdfasts embedding hold fasts in cement concrete blocks with cement concrete 1:3:6 (1 cement: 3 coarse sand: 6 graded stone aggregate 20 mm nominal size) painting two coats of approved wood preservative to sides of chowkhats and making good the damages to walls and floors as required complete including disposal of rubbish to the dumping ground within 50 metres lead: | Clerestory window chowkhats | Each | 186
Repair to Buildings | 17.10 | Fixing chowkhat in existing opening in brick / RCC wall with dash fasteners/ chemical fastener of appropriate size (3nos on each vertical member of door chowkhat and 2 nos. on each vertical member of window chowkhats including cost of dash fasteners/ chemical fastener |  | Each | 80
Repair to Buildings | 17.11 | Making the opening in brick masonry for door/ window/ clerestory window including dismantling in floor or walls by cutting masonry and making good the damages to walls, flooring and jambs complete to match existing surface i/c disposal of malba/ rubbish to the nearest municipal dumping ground |  | Sqm | 231
Repair to Buildings | 17.12.1 | Renewing glass panes, with putty and nails wherever necessary: | Float glass panes of thickness 4 mm | Sqm | 445
Repair to Buildings | 17.12.2 | Renewing glass panes, with putty and nails wherever necessary: | Float glass panes of thickness 5.5 mm | Sqm | 527
Repair to Buildings | 17.13.1 | Renewing glass panes, with wooden fillets wherever necessary: | Float glass panes of thickness 4 mm | Sqm | 569
Repair to Buildings | 17.13.2 | Renewing glass panes, with wooden fillets wherever necessary: | Float glass panes of thickness 5.5 mm | Sqm | 650
Repair to Buildings | 17.14.1 | Renewing glass panes and refixing existing wooden fillets: | Float glass panes of thickness 4 mm | Sqm | 466
Repair to Buildings | 17.14.2 | Renewing glass panes and refixing existing wooden fillets: | Float glass panes of thickness 5.5 mm | Sqm | 548
Repair to Buildings | 17.15.1 | Supplying and fixing new wooden fillets wherever necessary: | Teak wood fillets | Metre | 23
Repair to Buildings | 17.16 | Renewal of old putty of glass panes (length) |  | Metre | 11
Repair to Buildings | 17.17 | Refixing old glass panes with putty and nails |  | Sqm | 149
Repair to Buildings | 17.18 | Fixing old glass panes with wooden fillets (excluding cost of fillets) |  | Sqm | 119
Repair to Buildings | 17.19 | Providing and fixing 16 mm M.S. Fan clamps of standard shape and size in existing R.C.C. slab including cutting chase and making good and painting exposed portion of the clamps complete |  | Each | 122
Repair to Buildings | 17.20 | Replacing Dholpur sand stone slabs 30 to 50 mm thick in roofing laid in cement mortar 1:4 (1 cement: 4 coarse sand) including necessary repairs and cement pointing with same mortar complete including disposal of rubbish to dumping ground within 50 metres of lead |  | Sqm | 276
Repair to Buildings | 17.21 | Renewing Bijasal wooden battens in roofs, including making good the holes in wall and painting with oil type wood preservative of approved brand and manufacture complete including removal of rubbish to the dumping ground within 50 metres lead |  | Cum | 51043
Repair to Buildings | 17.22.1 | Renewing Bijasal wooden beams in roofs including making good the holes in walls and painting with oil type wood preservative of approved brand and manufacture complete including removal of rubbish to the dumping ground within 50 metres lead: | Not exceeding 4.00 metres in length | Cum | 51766
Repair to Buildings | 17.22.2 | Renewing Bijasal wooden beams in roofs including making good the holes in walls and painting with oil type wood preservative of approved brand and manufacture complete including removal of rubbish to the dumping ground within 50 metres lead: | Above 4.00 metres and upto 5.00 metres length | Cum | 64922
Repair to Buildings | 17.23 | Renewing aluminium door/ window by replacing demaged member by anodised/ powder coated aluminium sections of same diamentions complete including depositng dismentalled section at departmental store |  | KG | 301
Repair to Buildings | 17.24 | Providing and fixing galvanized wire gauge having M.S. wire dia of 0.45 mm for doors, windows, clerestory windows excluding hinges |  | Sqm | 460
Repair to Buildings | 17.26 | Raking out joints in lime or cement mortar and preparing the surface for re-pointing or re-plastering including disposal of rubbish to the dumping ground within 50 metres lead |  | Sqm | 12
Repair to Buildings | 17.27 | Taking out wind ties from roof including cutting out rusted bolts, nuts etc. and removing materials to any distance within compound and stacking |  | KG | 1
Repair to Buildings | 17.28 | Fixing of old wind tie with new fittings including painting two or more coats with anticorrosive bitumastic paint of approved brand & manufacturer over and including priming coat of ready mixed zinc chromate yellow primer of approved brand |  | Metre | 40
Repair to Buildings | 17.29 | Renewing bottom rail and/or top runner of collapsible gate including making good all damages and applying priming coat of zinc chromate yellow primer of approved brand and manufacturer |  | KG | 81
Repair to Buildings | 17.30.1 | Renewing wrought iron or M.S. Wheel or roller of steel door or gate and fitting and fixing the same with necessary clamps, nuts and bolts/welding and erection etc. complete. | Wheel 50 mm dia. and below | Each | 94
Repair to Buildings | 17.30.2 | Renewing wrought iron or M.S. Wheel or roller of steel door or gate and fitting and fixing the same with necessary clamps, nuts and bolts/welding and erection etc. complete. | Wheel above 50 mm dia | Each | 152
Repair to Buildings | 17.31.1 | Rubbing and polishing old flooring to the complete satisfaction of Engineer-in-Charge. | Marble chips flooring | Sqm | 39
Repair to Buildings | 17.31.2 | Rubbing and polishing old flooring to the complete satisfaction of Engineer-in-Charge. | Marble flooring | Sqm | 46
Repair to Buildings | 17.31.3 | Rubbing and polishing old flooring to the complete satisfaction of Engineer-in-Charge. | Granite flooring | Sqm | 100
Repair to Buildings | 17.32 | Extra for wax polishing Marble/ Marble chips flooring to the complete satisfaction of Engineer-in-Charge |  | Sqm | 15
Repair to Buildings | 17.33 | Extra for mirror polishing on Kota/ Granite/ Marble flooring to give high gloss finish complete to the satisfaction of Engineer-in-Charge |  | Sqm | 47
Repair to Buildings | 17.34 | Providing and fixing double scaffolding system (cup lock type) on the exterior side, upto seven story height made with 40mm dia. M.S. tube 1.5 m centre to centre horizontal & vertical tubes joining with cup & lock system with M.S. tubes, M.S. tube challies, M.S. clamps and M.S. staircase system in the scaffolding for working platform etc. and maintaining it in a serviceable condition for the required duration as approved and removing it thereafter. The scaffolding system shall be stiffened with bracings, runners, connection with the building etc wherever required for inspection of work at required locations with essential safety features for the workmen etc. complete as per directions and approval of Engineer- in-charge. The elevational area of the scaffolding shall be measured for payment purpose. The payment will be made once irrespective of duration of scaffolding. (To be used for maintenance work judicially necessary deduction for scaffolding in the existing item to be done) |  | Sqm | 95
Sanitary Installations | 18.1.1 | Providing and fixing water closet squatting pan (Indian type W.C. pan ), 100mm sand cast Iron P or S trap, 10 litre low level P.V.C. flushing cistern (same colour) conforming to IS: 7231, with flush bend and other fittings and fixtures complete including cutting and making good the walls and floors wherever required: | White Long pattern W.C. pan of size 580 mm | Each | 2090
Sanitary Installations | 18.1.2 | Providing and fixing water closet squatting pan (Indian type W.C. pan ), 100mm sand cast Iron P or S trap, 10 litre low level P.V.C. flushing cistern (same colour) conforming to IS: 7231, with flush bend and other fittings and fixtures complete including cutting and making good the walls and floors wherever required: | Coloured Long pattern W.C. pan of size 580 mm | Each | 2476
Sanitary Installations | 18.1.3 | Providing and fixing water closet squatting pan (Indian type W.C. pan ), 100mm sand cast Iron P or S trap, 10 litre low level P.V.C. flushing cistern (same colour) conforming to IS: 7231, with flush bend and other fittings and fixtures complete including cutting and making good the walls and floors wherever required: | White Orissa pattern W.C. pan of size 580x440 mm | Each | 2464
Sanitary Installations | 18.1.4 | Providing and fixing water closet squatting pan (Indian type W.C. pan ), 100mm sand cast Iron P or S trap, 10 litre low level P.V.C. flushing cistern (same colour) conforming to IS: 7231, with flush bend and other fittings and fixtures complete including cutting and making good the walls and floors wherever required: | Coloured Orissa pattern W.C. pan of size 580x440 mm | Each | 3013
Sanitary Installations | 18.2.1 | Providing and fixing vitreous china water closet squatting pan (Indian type) including cutting and making good the walls and floors wherever required: | White Long pattern W.C. pan of size 580 mm | Each | 849
Sanitary Installations | 18.2.2 | Providing and fixing vitreous china water closet squatting pan (Indian type) including cutting and making good the walls and floors wherever required: | Coloured Long pattern W.C. pan of size 580 mm | Each | 1144
Sanitary Installations | 18.2.3 | Providing and fixing vitreous china water closet squatting pan (Indian type) including cutting and making good the walls and floors wherever required: | White Orissa pattern W.C. pan of size 580x440 mm | Each | 1224
Sanitary Installations | 18.2.4 | Providing and fixing vitreous china water closet squatting pan (Indian type) including cutting and making good the walls and floors wherever required: | Coloured Orissa pattern W.C. pan of size 580x440 mm | Each | 1773
Sanitary Installations | 18.4.1 | Providing and fixing vitreous china water closet (European type W.C. pan) with white ISI marked plastic seat and lid, 10 litre low level white P.V.C. flushing cistern (same colour), conforming to IS: 7231, with all fittings and fixtures complete including cutting and making good the walls and floors wherever required: | White pedestal type | Each | 2450
Sanitary Installations | 18.4.2 | Providing and fixing vitreous china water closet (European type W.C. pan) with white ISI marked plastic seat and lid, 10 litre low level white P.V.C. flushing cistern (same colour), conforming to IS: 7231, with all fittings and fixtures complete including cutting and making good the walls and floors wherever required: | Coloured pedestal type | Each | 3053
Sanitary Installations | 18.4.3 | Providing and fixing vitreous china water closet (European type W.C. pan) with white ISI marked plastic seat and lid, 10 litre low level white P.V.C. flushing cistern (same colour), conforming to IS: 7231, with all fittings and fixtures complete including cutting and making good the walls and floors wherever required: | White wall hung type | Each | 3753
Sanitary Installations | 18.4.4 | Providing and fixing vitreous china water closet (European type W.C. pan) with white ISI marked plastic seat and lid, 10 litre low level white P.V.C. flushing cistern (same colour), conforming to IS: 7231, with all fittings and fixtures complete including cutting and making good the walls and floors wherever required: | Coloured wall hung type | Each | 5072
Sanitary Installations | 18.6.1 | Providing and fixing white vitreous china pedestal type (European type/ wash down type) water closet pan including cutting and making good the walls and floors wherever required: | White pedestal type | Each | 1003
Sanitary Installations | 18.6.2 | Providing and fixing white vitreous china pedestal type (European type/ wash down type) water closet pan including cutting and making good the walls and floors wherever required: | Coloured pedestal type | Each | 1441
Sanitary Installations | 18.6.3 | Providing and fixing white vitreous china pedestal type (European type/ wash down type) water closet pan including cutting and making good the walls and floors wherever required: | White wall hung type | Each | 2307
Sanitary Installations | 18.6.4 | Providing and fixing white vitreous china pedestal type (European type/ wash down type) water closet pan including cutting and making good the walls and floors wherever required: | Coloured wall hung type | Each | 3460
Sanitary Installations | 18.13.1 | Providing and fixing white vitreous china urinal basin with waste fitting as per IS: 2556, and other couplings in C.P. brass complete: | Flat back half stall urinal of size 460x380x250mm | Each | 1510
Sanitary Installations | 18.13.2 | Providing and fixing white vitreous china urinal basin with waste fitting as per IS: 2556, and other couplings in C.P. brass complete: | Flat back type urinal of size 460x380x250mm | Each | 1300
Sanitary Installations | 18.13.3 | Providing and fixing white vitreous china urinal basin with waste fitting as per IS: 2556, and other couplings in C.P. brass complete: | Wall corner type urinal of sizes 340x410x265mm | Each | 1410
Sanitary Installations | 18.14.1 | Providing and fixing white vitreous china urinal basin as per IS: 2556 complete: | Flat back half stall urinal of size 460x380x250mm | Each | 1006
Sanitary Installations | 18.14.2 | Providing and fixing white vitreous china urinal basin as per IS: 2556 complete: | Flat back type urinal of size 460x380x250mm | Each | 741
Sanitary Installations | 18.14.3 | Providing and fixing white vitreous china urinal basin as per IS: 2556 complete: | Wall corner type urinal of sizes 340x410x265mm | Each | 852
Sanitary Installations | 18.15 | Providing and fixing one piece construction white vitreous china squatting plate urinal with an integral rim longitudinal flushing pipe, standard size G.I. flush pipe for back and front flush, C.P. brass coupling complete including cutting and making good the walls and floors etc. wherever required |  | Each | 1712
Sanitary Installations | 18.16 | Providing and fixing one piece construction white vitreous china squatting plate urinal with an integral rim longitudinal flushing pipe |  | Each | 1191
Sanitary Installations | 18.17.1 | Providing and fixing vitreous china wash basin with C.I. brackets, 32 mm C.P. brass waste of standard pattern, including painting of brackets, cutting and making good the walls wherever required: | White Size 550x450 mm | Each | 1216
Sanitary Installations | 18.17.2 | Providing and fixing vitreous china wash basin with C.I. brackets, 32 mm C.P. brass waste of standard pattern, including painting of brackets, cutting and making good the walls wherever required: | White Size 550x400 mm | Each | 1197
Sanitary Installations | 18.17.3 | Providing and fixing vitreous china wash basin with C.I. brackets, 32 mm C.P. brass waste of standard pattern, including painting of brackets, cutting and making good the walls wherever required: | White size 450x325 mm | Each | 1023
Sanitary Installations | 18.17.4 | Providing and fixing vitreous china wash basin with C.I. brackets, 32 mm C.P. brass waste of standard pattern, including painting of brackets, cutting and making good the walls wherever required: | White Angle back size 400x400 mm | Each | 998
Sanitary Installations | 18.17.5 | Providing and fixing vitreous china wash basin with C.I. brackets, 32 mm C.P. brass waste of standard pattern, including painting of brackets, cutting and making good the walls wherever required: | White Oval or round size 550x400mm | Each | 1364
Sanitary Installations | 18.17.6 | Providing and fixing vitreous china wash basin with C.I. brackets, 32 mm C.P. brass waste of standard pattern, including painting of brackets, cutting and making good the walls wherever required: | White Surgeon type size 660x460 mm | Each | 2199
Sanitary Installations | 18.17.7 | Providing and fixing vitreous china wash basin with C.I. brackets, 32 mm C.P. brass waste of standard pattern, including painting of brackets, cutting and making good the walls wherever required: | Coloured Size 550x450 mm | Each | 1610
Sanitary Installations | 18.17.8 | Providing and fixing vitreous china wash basin with C.I. brackets, 32 mm C.P. brass waste of standard pattern, including painting of brackets, cutting and making good the walls wherever required: | Coloured Size 550x400 mm | Each | 1582
Sanitary Installations | 18.17.9 | Providing and fixing vitreous china wash basin with C.I. brackets, 32 mm C.P. brass waste of standard pattern, including painting of brackets, cutting and making good the walls wherever required: | Coloured size 450x325 mm | Each | 1318
Sanitary Installations | 18.17.10 | Providing and fixing vitreous china wash basin with C.I. brackets, 32 mm C.P. brass waste of standard pattern, including painting of brackets, cutting and making good the walls wherever required: | Coloured Angle back size 400x400 mm | Each | 1303
Sanitary Installations | 18.17.11 | Providing and fixing vitreous china wash basin with C.I. brackets, 32 mm C.P. brass waste of standard pattern, including painting of brackets, cutting and making good the walls wherever required: | Coloured Oval or round size 550x400mm | Each | 1850
Sanitary Installations | 18.18.1 | Providing and fixing white vitreous china wash basin including making all connections but excluding the cost of fittings: | White Size 550x450 mm | Each | 796
Sanitary Installations | 18.18.2 | Providing and fixing white vitreous china wash basin including making all connections but excluding the cost of fittings: | White Size 550x400 mm | Each | 778
Sanitary Installations | 18.18.3 | Providing and fixing white vitreous china wash basin including making all connections but excluding the cost of fittings: | White size 450x325 mm | Each | 615
Sanitary Installations | 18.18.4 | Providing and fixing white vitreous china wash basin including making all connections but excluding the cost of fittings: | White Angle back size 400x400 mm | Each | 608
Sanitary Installations | 18.18.5 | Providing and fixing white vitreous china wash basin including making all connections but excluding the cost of fittings: | White Oval or round size 550x400mm | Each | 961
Sanitary Installations | 18.18.6 | Providing and fixing white vitreous china wash basin including making all connections but excluding the cost of fittings: | White Surgeon type size 660x460 mm | Each | 1796
Sanitary Installations | 18.18.7 | Providing and fixing white vitreous china wash basin including making all connections but excluding the cost of fittings: | Coloured Size 550x450 mm | Each | 1191
Sanitary Installations | 18.18.8 | Providing and fixing white vitreous china wash basin including making all connections but excluding the cost of fittings: | Coloured Size 550x400 mm | Each | 1163
Sanitary Installations | 18.18.9 | Providing and fixing white vitreous china wash basin including making all connections but excluding the cost of fittings: | Coloured size 450x325 mm | Each | 911
Sanitary Installations | 18.18.10 | Providing and fixing white vitreous china wash basin including making all connections but excluding the cost of fittings: | Coloured Angle back size 400x400 mm | Each | 899
Sanitary Installations | 18.18.11 | Providing and fixing white vitreous china wash basin including making all connections but excluding the cost of fittings: | Coloured Oval or round size 550x400mm | Each | 1448
Sanitary Installations | 18.20.1 | Providing and fixing stainless steel AISI-304(18/8) wash basin with C.I. brackets, 32 mm C.P. brass waste of standard pattern, including painting of brackets, cutting and making good the walls wherever required: | Size 450x380 mm | Each | 3295
Sanitary Installations | 18.20.2 | Providing and fixing stainless steel AISI-304(18/8) wash basin with C.I. brackets, 32 mm C.P. brass waste of standard pattern, including painting of brackets, cutting and making good the walls wherever required: | Size 510x410 mm | Each | 3481
Sanitary Installations | 18.23.1 | Providing and fixing white vitreous china laboratory sink with C.I. brackets, C.P. brass chain with rubber plug 40mm C.P brass waste and 40mm C.P. brass trap with necessary C.P. brass unions complete including painting of brackets, cutting and making good the wall wherever required: | Size 450x300x150mm | Each | 2128
Sanitary Installations | 18.23.2 | Providing and fixing white vitreous china laboratory sink with C.I. brackets, C.P. brass chain with rubber plug 40mm C.P brass waste and 40mm C.P. brass trap with necessary C.P. brass unions complete including painting of brackets, cutting and making good the wall wherever required: | Size 600x450x200mm | Each | 3827
Sanitary Installations | 18.24.1 | Providing and fixing white vitreous china laboratory sink including making all connections excluding cost of fittings: | Size 450x300x150 mm | Each | 1325
Sanitary Installations | 18.24.2 | Providing and fixing white vitreous china laboratory sink including making all connections excluding cost of fittings: | Size 600x450x200 mm | Each | 3023
Sanitary Installations | 18.28 | Providing and fixing in position 25mm diameter mosquito proof coupling of approved municipal design |  | Each | 35
Sanitary Installations | 18.29 | Providing and fixing 600x450 mm beveled edge 4mm mirror of superior glass (of approved quality) complete with 6 mm thick hard board ground fixed to wooden cleats with C.P. brass screws and washers complete |  | Each | 509
Sanitary Installations | 18.31 | Providing and fixing 600x120x5mm glass shelf with edges rounded off supported on anodised aluminium angle frame with C.P. brass brackets and guard rail complete fixed with 40 mm long screws, rawl plugs etc., complete |  | Each | 231
Sanitary Installations | 18.33.1 | Providing and fixing M.S. holder-bat clamps of approved design to Sand Cast iron/cast iron (spun) pipe embedded in and including cement concrete blocks 10x10x10cm of 1:2:4 mix (1 cement: 2 coarse sand: 4 graded stone aggregate 20mm nominal size) including cost of cutting holes and making good the walls etc.: | For 100 mm dia pipe | Each | 73
Sanitary Installations | 18.33.2 | Providing and fixing M.S. holder-bat clamps of approved design to Sand Cast iron/cast iron (spun) pipe embedded in and including cement concrete blocks 10x10x10cm of 1:2:4 mix (1 cement: 2 coarse sand: 4 graded stone aggregate 20mm nominal size) including cost of cutting holes and making good the walls etc.: | For 75 mm dia pipe | Each | 71
Sanitary Installations | 18.77.5 | Providing and fixing on wall face UV stabilized Unplasticised - PVC moulded fittings/ accessories having 3.2mm wall thickness for Rigid PVC pipes conforming to IS: 13592 (heavy) jointing with seal ring conforming to IS: 5382 leaving 10 mm gap for thermal expansion. | "P" trap 110mmx110mm long | Each | 193
Sanitary Installations | 18.77.6 | Providing and fixing on wall face UV stabilized Unplasticised - PVC moulded fittings/ accessories having 3.2mm wall thickness for Rigid PVC pipes conforming to IS: 13592 (heavy) jointing with seal ring conforming to IS: 5382 leaving 10 mm gap for thermal expansion. | Nahani trap 110x75mm | Each | 77
Sanitary Installations | 18.77.7 | Providing and fixing on wall face UV stabilized Unplasticised - PVC moulded fittings/ accessories having 3.2mm wall thickness for Rigid PVC pipes conforming to IS: 13592 (heavy) jointing with seal ring conforming to IS: 5382 leaving 10 mm gap for thermal expansion. | Multi floor trap 110 | Each | 104
Sanitary Installations | 18.77.8 | Providing and fixing on wall face UV stabilized Unplasticised - PVC moulded fittings/ accessories having 3.2mm wall thickness for Rigid PVC pipes conforming to IS: 13592 (heavy) jointing with seal ring conforming to IS: 5382 leaving 10 mm gap for thermal expansion. | Plain reducing Tee 110x75mm | Each | 110
Sanitary Installations | 18.81.1 | Providing and fixing M.S. holder bat clamp of approved design to sand cast iron/ cast iron (spun) pipes comprising of M.S. flat brackets made of 50x5mm flat of specified shape, projecting 75mm outside the wall surface and fixed on wall with 4nos, 6mm dia expansion hold fasteners including drilling necessary holes in brick wall/ CC/ RCC surface and the cost of bolts etc. The pipes shall be fixed to the already fixed brackets with the help of 30mm x1.6mm galvanised M.S. flats of specified shape and of total length 420mm and shall be fixed with M.S. nuts, bolts, & washers of size 25x6mm, one bolts on each side of the pipe. | Total bracket length 580mm of approved shape and design (for single, 100mm dia pipe) | Each | 116
Sanitary Installations | 18.81.2 | Providing and fixing M.S. holder bat clamp of approved design to sand cast iron/ cast iron (spun) pipes comprising of M.S. flat brackets made of 50x5mm flat of specified shape, projecting 75mm outside the wall surface and fixed on wall with 4nos, 6mm dia expansion hold fasteners including drilling necessary holes in brick wall/ CC/ RCC surface and the cost of bolts etc. The pipes shall be fixed to the already fixed brackets with the help of 30mm x1.6mm galvanised M.S. flats of specified shape and of total length 420mm and shall be fixed with M.S. nuts, bolts, & washers of size 25x6mm, one bolts on each side of the pipe. | Total bracket length 810mm of approved shape and design (for two, 100mm dia pipes) | Each | 147
Sanitary Installations | 18.81.3 | Providing and fixing M.S. holder bat clamp of approved design to sand cast iron/ cast iron (spun) pipes comprising of M.S. flat brackets made of 50x5mm flat of specified shape, projecting 75mm outside the wall surface and fixed on wall with 4nos, 6mm dia expansion hold fasteners including drilling necessary holes in brick wall/ CC/ RCC surface and the cost of bolts etc. The pipes shall be fixed to the already fixed brackets with the help of 30mm x1.6mm galvanised M.S. flats of specified shape and of total length 420mm and shall be fixed with M.S. nuts, bolts, & washers of size 25x6mm, one bolts on each side of the pipe. | Total bracket length 1040mm of approved shape and design (for three, 100mm dia pipes) | Each | 184
Water Supply | 19.1.1 | Providing and fixing on wall surface 3 layer PP-R (Poly propylene Random copolymer) pipes SDR 7.4 U V stabilized & anti - microbial fusion welded, having thermal stability for hot & cold water supply including all PP - R plain & brass threaded polypropylene random fittings including fixing the pipe with clamps at 1.00 m spacing, testing of joints complete. | PN - 16 Pipe, 16 mm OD | Metre | 87
Water Supply | 19.1.2 | Providing and fixing on wall surface 3 layer PP-R (Poly propylene Random copolymer) pipes SDR 7.4 U V stabilized & anti - microbial fusion welded, having thermal stability for hot & cold water supply including all PP - R plain & brass threaded polypropylene random fittings including fixing the pipe with clamps at 1.00 m spacing, testing of joints complete. | PN - 16 Pipe, 20 mm OD | Metre | 118
Water Supply | 19.1.3 | Providing and fixing on wall surface 3 layer PP-R (Poly propylene Random copolymer) pipes SDR 7.4 U V stabilized & anti - microbial fusion welded, having thermal stability for hot & cold water supply including all PP - R plain & brass threaded polypropylene random fittings including fixing the pipe with clamps at 1.00 m spacing, testing of joints complete. | PN - 16 Pipe, 25 mm OD | Metre | 160
Water Supply | 19.1.4 | Providing and fixing on wall surface 3 layer PP-R (Poly propylene Random copolymer) pipes SDR 7.4 U V stabilized & anti - microbial fusion welded, having thermal stability for hot & cold water supply including all PP - R plain & brass threaded polypropylene random fittings including fixing the pipe with clamps at 1.00 m spacing, testing of joints complete. | PN - 16 Pipe, 32 mm OD | Metre | 229
Water Supply | 19.1.5 | Providing and fixing on wall surface 3 layer PP-R (Poly propylene Random copolymer) pipes SDR 7.4 U V stabilized & anti - microbial fusion welded, having thermal stability for hot & cold water supply including all PP - R plain & brass threaded polypropylene random fittings including fixing the pipe with clamps at 1.00 m spacing, testing of joints complete. | PN - 16 Pipe, 40 mm OD | Metre | 331
Water Supply | 19.1.6 | Providing and fixing on wall surface 3 layer PP-R (Poly propylene Random copolymer) pipes SDR 7.4 U V stabilized & anti - microbial fusion welded, having thermal stability for hot & cold water supply including all PP - R plain & brass threaded polypropylene random fittings including fixing the pipe with clamps at 1.00 m spacing, testing of joints complete. | PN - 16 Pipe, 50 mm OD | Metre | 484
Water Supply | 19.2.1 | Providing and fixing in concealed in wall 3 layer PP-R (Poly propylene Random copolymer) pipes SDR 7.4 U V stabilized & anti - microbial fusion welded, having thermal stability for hot & cold water supply including all PP - R plain & brass threaded polypropylene random fittings including fixing the pipe with clamps at 1.00 m spacing, cutting chases and making good the same, testing of joints complete. | PN - 16 Pipe, 16 mm OD | Metre | 106
Water Supply | 19.2.2 | Providing and fixing in concealed in wall 3 layer PP-R (Poly propylene Random copolymer) pipes SDR 7.4 U V stabilized & anti - microbial fusion welded, having thermal stability for hot & cold water supply including all PP - R plain & brass threaded polypropylene random fittings including fixing the pipe with clamps at 1.00 m spacing, cutting chases and making good the same, testing of joints complete. | PN - 16 Pipe, 20 mm OD | Metre | 132
Water Supply | 19.2.3 | Providing and fixing in concealed in wall 3 layer PP-R (Poly propylene Random copolymer) pipes SDR 7.4 U V stabilized & anti - microbial fusion welded, having thermal stability for hot & cold water supply including all PP - R plain & brass threaded polypropylene random fittings including fixing the pipe with clamps at 1.00 m spacing, cutting chases and making good the same, testing of joints complete. | PN - 16 Pipe, 25 mm OD | Metre | 171
Water Supply | 19.2.4 | Providing and fixing in concealed in wall 3 layer PP-R (Poly propylene Random copolymer) pipes SDR 7.4 U V stabilized & anti - microbial fusion welded, having thermal stability for hot & cold water supply including all PP - R plain & brass threaded polypropylene random fittings including fixing the pipe with clamps at 1.00 m spacing, cutting chases and making good the same, testing of joints complete. | PN - 16 Pipe, 32 mm OD | Metre | 240
Water Supply | 19.3.1 | Providing and laying in trenches 3 layer PP-R (Poly propylene Random copolymer) pipes SDR 7.4 U V stabilized & anti - microbial fusion welded, having thermal stability for hot & cold water supply including all PP - R plain & brass threaded polypropylene random fittings including excavation of trenches, refilling the same and testing of joints complete. | PN - 16 Pipe, 16 mm OD | Metre | 71
Water Supply | 19.3.2 | Providing and laying in trenches 3 layer PP-R (Poly propylene Random copolymer) pipes SDR 7.4 U V stabilized & anti - microbial fusion welded, having thermal stability for hot & cold water supply including all PP - R plain & brass threaded polypropylene random fittings including excavation of trenches, refilling the same and testing of joints complete. | PN - 16 Pipe, 20 mm OD | Metre | 94
Water Supply | 19.3.3 | Providing and laying in trenches 3 layer PP-R (Poly propylene Random copolymer) pipes SDR 7.4 U V stabilized & anti - microbial fusion welded, having thermal stability for hot & cold water supply including all PP - R plain & brass threaded polypropylene random fittings including excavation of trenches, refilling the same and testing of joints complete. | PN - 16 Pipe, 25 mm OD | Metre | 132
Water Supply | 19.3.4 | Providing and laying in trenches 3 layer PP-R (Poly propylene Random copolymer) pipes SDR 7.4 U V stabilized & anti - microbial fusion welded, having thermal stability for hot & cold water supply including all PP - R plain & brass threaded polypropylene random fittings including excavation of trenches, refilling the same and testing of joints complete. | PN - 16 Pipe, 32 mm OD | Metre | 193
Water Supply | 19.3.5 | Providing and laying in trenches 3 layer PP-R (Poly propylene Random copolymer) pipes SDR 7.4 U V stabilized & anti - microbial fusion welded, having thermal stability for hot & cold water supply including all PP - R plain & brass threaded polypropylene random fittings including excavation of trenches, refilling the same and testing of joints complete. | PN - 16 Pipe, 40 mm OD | Metre | 275
Water Supply | 19.3.6 | Providing and laying in trenches 3 layer PP-R (Poly propylene Random copolymer) pipes SDR 7.4 U V stabilized & anti - microbial fusion welded, having thermal stability for hot & cold water supply including all PP - R plain & brass threaded polypropylene random fittings including excavation of trenches, refilling the same and testing of joints complete. | PN - 16 Pipe, 50 mm OD | Metre | 411
Water Supply | 19.3.7 | Providing and laying in trenches 3 layer PP-R (Poly propylene Random copolymer) pipes SDR 7.4 U V stabilized & anti - microbial fusion welded, having thermal stability for hot & cold water supply including all PP - R plain & brass threaded polypropylene random fittings including excavation of trenches, refilling the same and testing of joints complete. | PN - 16 Pipe, 63mm OD | Metre | 621
Water Supply | 19.3.8 | Providing and laying in trenches 3 layer PP-R (Poly propylene Random copolymer) pipes SDR 7.4 U V stabilized & anti - microbial fusion welded, having thermal stability for hot & cold water supply including all PP - R plain & brass threaded polypropylene random fittings including excavation of trenches, refilling the same and testing of joints complete. | PN - 16 Pipe, 75 mm OD | Metre | 833
Water Supply | 19.3.9 | Providing and laying in trenches 3 layer PP-R (Poly propylene Random copolymer) pipes SDR 7.4 U V stabilized & anti - microbial fusion welded, having thermal stability for hot & cold water supply including all PP - R plain & brass threaded polypropylene random fittings including excavation of trenches, refilling the same and testing of joints complete. | PN - 16 Pipe, 90 mm OD | Metre | 1253
Water Supply | 19.3.10 | Providing and laying in trenches 3 layer PP-R (Poly propylene Random copolymer) pipes SDR 7.4 U V stabilized & anti - microbial fusion welded, having thermal stability for hot & cold water supply including all PP - R plain & brass threaded polypropylene random fittings including excavation of trenches, refilling the same and testing of joints complete. | PN - 10 Pipe, 110 mm OD (SDR - 11) | Metre | 1411
Water Supply | 19.3.11 | Providing and laying in trenches 3 layer PP-R (Poly propylene Random copolymer) pipes SDR 7.4 U V stabilized & anti - microbial fusion welded, having thermal stability for hot & cold water supply including all PP - R plain & brass threaded polypropylene random fittings including excavation of trenches, refilling the same and testing of joints complete. | PN - 10 Pipe, 160 mm OD (SDR - 11) | Metre | 2910
Water Supply | 19.13.1 | Providing and fixing 15 mm nominal bore Brass bib/stop cock of approved quality: | Bib cock (250 grams) | Each | 157
Water Supply | 19.13.2 | Providing and fixing 15 mm nominal bore Brass bib/stop cock of approved quality: | Bib cock (350 grams) | Each | 201
Water Supply | 19.13.3 | Providing and fixing 15 mm nominal bore Brass bib/stop cock of approved quality: | Stop cock (350 grams) | Each | 201
Water Supply | 19.14.1 | Providing and fixing 15 mm nominal bore C.P. brass fittings of approved make and conforming to IS:8931 including C.P. brass extension if required: | Bib cock (400 grams) | Each | 325
Water Supply | 19.14.2 | Providing and fixing 15 mm nominal bore C.P. brass fittings of approved make and conforming to IS:8931 including C.P. brass extension if required: | Long nose bib cock (500 grams) | Each | 387
Water Supply | 19.14.3 | Providing and fixing 15 mm nominal bore C.P. brass fittings of approved make and conforming to IS:8931 including C.P. brass extension if required: | Long body bib cock (500 grams) | Each | 362
Water Supply | 19.14.4 | Providing and fixing 15 mm nominal bore C.P. brass fittings of approved make and conforming to IS:8931 including C.P. brass extension if required: | Piller Cock (400 grams) | Each | 338
Water Supply | 19.14.5 | Providing and fixing 15 mm nominal bore C.P. brass fittings of approved make and conforming to IS:8931 including C.P. brass extension if required: | Two way bib cock (800 grams) | Each | 602
Water Supply | 19.14.6 | Providing and fixing 15 mm nominal bore C.P. brass fittings of approved make and conforming to IS:8931 including C.P. brass extension if required: | Stop cock (concealed) (600 grams) | Each | 420
Water Supply | 19.14.7 | Providing and fixing 15 mm nominal bore C.P. brass fittings of approved make and conforming to IS:8931 including C.P. brass extension if required: | Angle valve for basin mixer and geyser points (450 grams) | Each | 325
Water Supply | 19.14.8 | Providing and fixing 15 mm nominal bore C.P. brass fittings of approved make and conforming to IS:8931 including C.P. brass extension if required: | Basin mixer pillar tap with spout (1000 grams) | Each | 1061
Water Supply | 19.14.9 | Providing and fixing 15 mm nominal bore C.P. brass fittings of approved make and conforming to IS:8931 including C.P. brass extension if required: | Kitchen sink mixer with cast swivel spout (1000 grams) | Each | 1061
Water Supply | 19.14.10 | Providing and fixing 15 mm nominal bore C.P. brass fittings of approved make and conforming to IS:8931 including C.P. brass extension if required: | Wall mixer with elegant knob (1400 grams) | Each | 1519
Water Supply | 19.14.11 | Providing and fixing 15 mm nominal bore C.P. brass fittings of approved make and conforming to IS:8931 including C.P. brass extension if required: | Hand shower set with flexible extension pipe | Each | 641
Water Supply | 19.14.12 | Providing and fixing 15 mm nominal bore C.P. brass fittings of approved make and conforming to IS:8931 including C.P. brass extension if required: | Bottle trap set with extension pipes | Each | 402
Water Supply | 19.14.13 | Providing and fixing 15 mm nominal bore C.P. brass fittings of approved make and conforming to IS:8931 including C.P. brass extension if required: | Toilet paper holder | Each | 211
Water Supply | 19.14.14 | Providing and fixing 15 mm nominal bore C.P. brass fittings of approved make and conforming to IS:8931 including C.P. brass extension if required: | Soap dish plate | Each | 139
Water Supply | 19.14.15 | Providing and fixing 15 mm nominal bore C.P. brass fittings of approved make and conforming to IS:8931 including C.P. brass extension if required: | Shower rose (revolving type) (150mm) | Each | 229
Water Supply | 19.14.16 | Providing and fixing 15 mm nominal bore C.P. brass fittings of approved make and conforming to IS:8931 including C.P. brass extension if required: | Towel rail (600mm long x 20mm dia) | Each | 287
Water Supply | 19.14.17 | Providing and fixing 15 mm nominal bore C.P. brass fittings of approved make and conforming to IS:8931 including C.P. brass extension if required: | Towel ring (150 mm dia) | Each | 216
Water Supply | 19.14.18 | Providing and fixing 15 mm nominal bore C.P. brass fittings of approved make and conforming to IS:8931 including C.P. brass extension if required: | Wall mixer (telephonic type) with crutch arrangement for hand shower (1400gms) | Each | 1499
Water Supply | 19.14.19 | Providing and fixing 15 mm nominal bore C.P. brass fittings of approved make and conforming to IS:8931 including C.P. brass extension if required: | Health foscet (hand jet) with flexible connection pipe (for WC) | Set | 658
Water Supply | 19.14.20 | Providing and fixing 15 mm nominal bore C.P. brass fittings of approved make and conforming to IS:8931 including C.P. brass extension if required: | CP brass water jet to be fixed in seat cover of WC with flexible connection pipe | Set | 490
Water Supply | 19.15 | Providing and fixing stainless steel drain jali of approved make/quality |  | Each | 43
Water Supply | 19.26.1 | Providing and laying S&S C.I. Standard specials such as tees, bends, collars tapers and caps etc, suitable for flanged jointing as per IS: 1538: | Upto 300 mm dia | Quintal | 5494
Water Supply | 19.27.1 | Providing and laying flanged C.I. standard specials such as tees, bends, collars, tapers, caps etc., suitable for flanged jointing as per IS: 1538: | Upto 300 mm dia | Quintal | 5544
Water Supply | 19.28.1 | Providing and laying S&S C.I. Standard specials suitable for mechanical jointing as per IS: 13382 | Upto 300 mm dia | Quintal | 8195
Water Supply | 19.29.1 | Providing and laying D.I. specials of class K-12 suitable for push-on jointing as per IS: 9523 | Upto 300 mm dia | Quintal | 12907
Water Supply | 19.30.1 | Upto 300 mm dia |  | Quintal | 13594
Water Supply | 19.34 | Supplying pig lead at site of work |  | Quintal | 12272
Water Supply | 19.43 | Cutting holes more than 20x20 cm and upto 30x30 cm in walls including making good the same |  | Each | 106
Water Supply | 19.44 | Cutting holes upto 15x15 cm in R.C.C. floors and roofs for passing drain pipe etc. and repairing the hole after insertion of drain pipe etc. with cement concrete 1:2:4 (1 cement: 2 coarse sand: 4 graded stone aggregate 20 mm nominal size) including finishing complete so as to make it leak proof |  | Each | 80
Water Supply | 19.45 | Making chases upto 7.5x7.5 cm in walls including making good and finishing with matching surface after housing G.I. pipe etc |  | Metre | 39
Water Supply | 19.46 | Making hole upto 20x20 cm and embedding pipes upto 150 mm diameter in masonry and filling with cement concrete 1:3:6 (1 cement: 3 coarse sand: 6 graded stone aggregate 20 mm nominal size) including disposal of malba |  | Metre | 57
Water Supply | 19.47 | Constructing masonry Chamber 30x30x50 cm, inside with modular well burnt clay bricks of 35 kg/ cm² in cement mortar 1:4 (1 cement: 4 coarse sand) for stop cock, with C. I. surface box 100x100 x75 mm (inside) with hinged cover fixed in cement concrete slab 1:2:4 mix (1 cement: 2 coarse sand: 4 graded stone aggregate 20 mm nominal size) necessary excavation foundation concrete 1:5:10 ( 1 cement: 5 fine sand:10 graded stone aggregate 40mm nominal size) and inside plastering with cement mortar 1:3 (1 cement: 3 coarse sand) 12mm thick finished with a floating coat of neat cement complete as per standard design |  | Each | 641
Water Supply | 19.48 | Constructing masonry Chamber 60x60x75 cm, inside with modular well burnt clay bricks of 35 kg/ cm² in cement mortar 1:4 (1 cement: 4 coarse sand) for sluice valve, with C.I. surface box 100mm. top diameter, 160 mm bottom diameter and 180 mm deep (inside) with chained lid and RCC top slab 1:2:4 mix (1 cement: 2 coarse sand: 4 graded stone aggregate 20mm nominal size) necessary excavation foundation concrete 1:5:10 (1 cement: 5 fine sand: 10 graded stone aggregate 40 mm nominal size) and inside plastering with cement mortar 1:3 (1 cement: 3 coarse sand) 12 mm thick finished with a floating coat of neat cement complete as per standard design |  | Each | 3947
Water Supply | 19.49 | Constructing masonry Chamber 90x90x100 cm, inside with modular well burnt clay bricks of 35 kg/ cm² in cement mortar 1:4 (1 cement: 4 coarse sand) for sluice valve, with C.I. surface box 100 mm. top diameter, 160 mm bottom diameter and 180 mm deep (inside) with chained lid and RCC top slab 1:2:4 mix (1 cement: 2 coarse sand: 4 graded stone aggregate 20 mm nominal size) necessary excavation foundation concrete 1:5:10 (1 cement: 5 fine sand: 10 graded stone aggregate 40 mm nominal size ) and inside plastering with cement mortar 1:3 (1 cement: 3 coarse sand) 12 mm thick finished with a floating coat of neat cement complete as per standard design |  | Each | 6811
Water Supply | 19.50 | Constructing masonry Chamber 120x120x100 cm, inside with modular well burnt clay bricks of 35 kg/ cm² in cement mortar 1:4 (1 cement: 4 coarse sand) for sluice valve, with C.I. surface box 100 mm. top diameter, 160 mm bottom diameter and 180 mm deep ( inside) with chained lid and RCC top slab 1:2:4 mix (1 cement:2 coarse sand: 4 graded stone aggregate 20 mm nominal size) necessary excavation foundation concrete 1:5:10 (1 cement: 5 fine sand: 10 graded stone aggregate 40 mm nominal size) and inside plastering with cement mortar 1:3 (1 cement: 3 coarse sand) 12 mm thick finished with a floating coat of neat cement complete as per standard design |  | Each | 9368
Water Supply | 19.51 | Constructing masonry Chamber 60x60x75 cm, inside with modular well burnt clay bricks of 35 kg/ cm² in cement mortar 1:4 (1 cement: 4 coarse sand) for fire hydrants, with C.I. surface box 350x350 mm top and 165 mm deep (inside) with chained lid and RCC top slab 1:2:4 mix (1 cement: 2 coarse sand: 4 graded stone aggregate 20 mm nominal size) necessary excavation foundation concrete 1:5:10 (1 cement: 5 fine sand:10 graded stone aggregate 40 mm nominal size) and inside plastering with cement mortar 1:3 (1 cement: 3 coarse sand) 12 mm thick finished with a floating coat of neat cement complete as per standard design |  | Each | 3703
Water Supply | 19.52 | Constructing masonry Chamber 60x45x50 cm, inside with modular well burnt clay bricks of 35 kg/ cm² in cement mortar 1:4 (1 cement: 4 coarse sand) for water meter complete with C.I. double flap surface box 400x200x200 mm (inside) with locking arrangement and RCC top slab 1:2:4 mix (1 cement: 2 coarse sand: 4 graded stone aggregate 20 mm nominal size) necessary excavation foundation concrete 1:5:10 ( 1 cement: 5 fine sand:10 graded stone aggregate 40 mm nominal size) and inside plastering with cement mortar 1:3 (1 cement: 3 coarse sand) 12 mm thick finished with a floating coat of neat cement complete as per standard design |  | Each | 3513
Water Supply | 19.53.1 | Providing and placing on terrace (at all floor levels) stain less steel water tank of following capacity. The tank should be of inner shell madeup of S.S. 316 grade sheet of 0.4 mm thick mirror finish and outer shell madeup of S.S. 304 grade sheet of 0.6 mm thick in between two sheet P.U. Foam wall 30mm for 500 litre tank and 40 mm for 1000 litre and 2000 litre tank with inlet and outlet connection of require dia with tank manhole cover. This tank is inclusive of stand made of S.S. 304 grade 25x25x3 mm angle, inclusive of all lifting labour and plumbing labour cost complete. | Tank 500 litre (Height 1.58 mt x Dia 0.76 mt & stand height 0.30 mt x Dia 0.76 mt.) | Each | 114084
Water Supply | 19.53.2 | Providing and placing on terrace (at all floor levels) stain less steel water tank of following capacity. The tank should be of inner shell madeup of S.S. 316 grade sheet of 0.4 mm thick mirror finish and outer shell madeup of S.S. 304 grade sheet of 0.6 mm thick in between two sheet P.U. Foam wall 30mm for 500 litre tank and 40 mm for 1000 litre and 2000 litre tank with inlet and outlet connection of require dia with tank manhole cover. This tank is inclusive of stand made of S.S. 304 grade 25x25x3 mm angle, inclusive of all lifting labour and plumbing labour cost complete. | Tank 1000 litre (Height 1.80 mt x Dia 1.05 mt & stand height 0.45 mt x Dia 1.05 mt.) | Each | 128030
Water Supply | 19.53.3 | Providing and placing on terrace (at all floor levels) stain less steel water tank of following capacity. The tank should be of inner shell madeup of S.S. 316 grade sheet of 0.4 mm thick mirror finish and outer shell madeup of S.S. 304 grade sheet of 0.6 mm thick in between two sheet P.U. Foam wall 30mm for 500 litre tank and 40 mm for 1000 litre and 2000 litre tank with inlet and outlet connection of require dia with tank manhole cover. This tank is inclusive of stand made of S.S. 304 grade 25x25x3 mm angle, inclusive of all lifting labour and plumbing labour cost complete. | Tank 2000 litre (Height 1.95 mt x Dia 1.50 mt & stand height 0.45 mt x Dia 1.50 mt.) | Each | 186935
Drainage | 20.7.1 | Constructing brick masonry manhole with well burnt modular clay bricks crushing strength not less than 35kg/cm2 in cement mortar 1:4 ( 1 cement: 4 coarse sand), R.C.C. top slab with 1:2:4 mix (1 cement: 2 coarse sand: 4 graded stone aggregate 20 mm nominal size), foundation in cement concrete 1:4:8 mix (1 cement: 4 coarse sand: 8 graded stone aggregate 40mm nominal size) inside plastering 12mm thick with cement mortar 1:3 (1 cement: 3 coarse sand) finished with floating coat of neat cement and making channels in cement concrete 1:2:4 (1 cement: 2 coarse sand: 4 graded stone aggregate 20mm nominal size) finished with a floating coat of neat cement complete as per standard design: | Inside size 90x80 cm and 45 cm deep including C.I. cover with frame (light duty) 455x610 mm internal dimensions total weight of cover and frame to be not less than 38 kg (weight of cover 23 kg and weight of frame 15 kg) | Each | 5698
Drainage | 20.7.2 | Constructing brick masonry manhole with well burnt modular clay bricks crushing strength not less than 35kg/cm2 in cement mortar 1:4 ( 1 cement: 4 coarse sand), R.C.C. top slab with 1:2:4 mix (1 cement: 2 coarse sand: 4 graded stone aggregate 20 mm nominal size), foundation in cement concrete 1:4:8 mix (1 cement: 4 coarse sand: 8 graded stone aggregate 40mm nominal size) inside plastering 12mm thick with cement mortar 1:3 (1 cement: 3 coarse sand) finished with floating coat of neat cement and making channels in cement concrete 1:2:4 (1 cement: 2 coarse sand: 4 graded stone aggregate 20mm nominal size) finished with a floating coat of neat cement complete as per standard design: | Inside size 120x90 cm and 90 cm deep including C.I. cover with frame (medium duty) 500 mm internal diameter, total weight of cover and frame to be not less than 116 kg (weight of cover 58 kg and weight of frame 58 kg) | Each | 12281
Drainage | 20.7.3 | Constructing brick masonry manhole with well burnt modular clay bricks crushing strength not less than 35kg/cm2 in cement mortar 1:4 ( 1 cement: 4 coarse sand), R.C.C. top slab with 1:2:4 mix (1 cement: 2 coarse sand: 4 graded stone aggregate 20 mm nominal size), foundation in cement concrete 1:4:8 mix (1 cement: 4 coarse sand: 8 graded stone aggregate 40mm nominal size) inside plastering 12mm thick with cement mortar 1:3 (1 cement: 3 coarse sand) finished with floating coat of neat cement and making channels in cement concrete 1:2:4 (1 cement: 2 coarse sand: 4 graded stone aggregate 20mm nominal size) finished with a floating coat of neat cement complete as per standard design: | Inside size 120x90 cm and 90 cm deep including C.I. cover with frame (heavy duty) 560 mm internal diameter, total weight of cover and frame to be not less than 208 kg (weight of cover 108 kg and weight of frame 100 kg) | Each | 16130
Drainage | 20.7.4 | Constructing brick masonry manhole with well burnt modular clay bricks crushing strength not less than 35kg/cm2 in cement mortar 1:4 ( 1 cement: 4 coarse sand), R.C.C. top slab with 1:2:4 mix (1 cement: 2 coarse sand: 4 graded stone aggregate 20 mm nominal size), foundation in cement concrete 1:4:8 mix (1 cement: 4 coarse sand: 8 graded stone aggregate 40mm nominal size) inside plastering 12mm thick with cement mortar 1:3 (1 cement: 3 coarse sand) finished with floating coat of neat cement and making channels in cement concrete 1:2:4 (1 cement: 2 coarse sand: 4 graded stone aggregate 20mm nominal size) finished with a floating coat of neat cement complete as per standard design: | Inside size 90x80 cm and 45 cm deep including RCC cover with frame 450x600 mm internal dimensions | Each | 4756
Drainage | 20.7.5 | Constructing brick masonry manhole with well burnt modular clay bricks crushing strength not less than 35kg/cm2 in cement mortar 1:4 ( 1 cement: 4 coarse sand), R.C.C. top slab with 1:2:4 mix (1 cement: 2 coarse sand: 4 graded stone aggregate 20 mm nominal size), foundation in cement concrete 1:4:8 mix (1 cement: 4 coarse sand: 8 graded stone aggregate 40mm nominal size) inside plastering 12mm thick with cement mortar 1:3 (1 cement: 3 coarse sand) finished with floating coat of neat cement and making channels in cement concrete 1:2:4 (1 cement: 2 coarse sand: 4 graded stone aggregate 20mm nominal size) finished with a floating coat of neat cement complete as per standard design: | Inside size 120x90 cm and 90 cm deep including RCC cover with frame 500 mm internal diameter | Each | 7805
Drainage | 20.9.1 | Providing and constructing brick masonry circular arch type manhole upto 1.67m depth, 0.91m internal dia at bottom and 0.56m dia at top having brick masonry wall 190mm thick with well burnt modular clay bricks crushing strength not less than 35kg/cm2 in cement mortar 1:4 (1 cement: 4 coarse sand), in side cement plaster 12 mm thick with cement mortar 1:3 (1 cement: 3 coarse sand) finished with a floating coat of neat cement, foundation concrete 1:3:6 mix (1 cement: 3 coarse sand: 6 graded stone aggregate 40mm nominal size), and making necessary channel in cement concrete 1:2:4 (1 cement: 2 coarse sand: 4 graded stone aggregate 20mm nominal size) finished with a floating coat of neat cement, providing and fixing S.F.R.C. cover and frame (heavy duty, HD-20 grade designation) 560mm internal diameter conforming to I.S. 12592, total weight of cover and frame to be not less than 182kg, in cement concrete 1:2:4 (1 cement: 2 coarse sand: 4 graded stone aggregate 20 mm nominal size) all complete as per standard design (excavation and foot rests shall be paid for separately): | Manhole of depth 0.91m | Each | 5075
Drainage | 20.10 | Providing and constructing extra depth for circular type manhole 0.91m internal dia (at bottom) beyond 0.91m and upto 1.67m |  | Metre | 2573
Drainage | 20.12 | Providing orange colour safety foot rest of minimum 6 mm thick plastic encapsulated as per IS: 10910 on 12mm dia steel bar conforming to IS: 1786 having minimum cross section as 23 mmx25mm and over all minimum length 263 mm and width as 165mm with minimum 112 mm space between protruded legs having 2 mm tread on top surface by ribbing or chequering besides necessary and adequate anchoring projections on tail length on 138 mm as per standard drawing and suitable to with stand the bend test and chemical resistance test as per specifications and having manufacture's permanent identification mark to be visible even after fixing, including fixing in manholes with 30x20x15 cm cement concrete block 1:3:6 (1 cement: 3 coarse sand: 6 graded stone aggregate 20 mm nominal size) complete as per design |  | Each | 145
Drainage | 20.15.1 | Providing and fixing in position precast R.C.C. manhole cover and frame L D- | Rectangular shape 600x450mm internal dimensions | Each | 876
Drainage | 20.15.2 | Providing and fixing in position precast R.C.C. manhole cover and frame L D- | Square shape 450mm internal dimensions | Each | 748
Drainage | 20.15.3 | Providing and fixing in position precast R.C.C. manhole cover and frame L D- | Circular shape 450mm internal diameter | Each | 670
Drainage | 20.16.1 | Providing and fixing in position precast R.C.C. manhole cover and frame M D- 10 of required shape and approved quality | Square shape 450mm internal dimension | Each | 822
Drainage | 20.16.2 | Providing and fixing in position precast R.C.C. manhole cover and frame M D- 10 of required shape and approved quality | Circular shape 500mm internal diameter | Each | 762
Drainage | 20.17.1 | Providing and fixing in position precast circular 560mm internal dia SFRC/ R.C.C. manhole cover or cover and frame of approved quality: | Cover and frame H D - 20 | Each | 1221
Drainage | 20.17.2 | Providing and fixing in position precast circular 560mm internal dia SFRC/ R.C.C. manhole cover or cover and frame of approved quality: | Cover and frame EHD - 35 | Each | 1332
Drainage | 20.17.3 | Providing and fixing in position precast circular 560mm internal dia SFRC/ R.C.C. manhole cover or cover and frame of approved quality: | Cover only H D - 20 | Each | 952
Drainage | 20.17.4 | Providing and fixing in position precast circular 560mm internal dia SFRC/ R.C.C. manhole cover or cover and frame of approved quality: | Cover only EHD - 35 | Each | 1051
Drainage | 20.18 | Supplying and fixing C.I. cover 300x300 mm without frame for gully trap (standard pattern) the weight of cover to be not less than 4.5kg |  | Each | 226
Drainage | 20.19.1 | Making connection of drain or sewer line with existing manhole including breaking into and making good the walls, floors with cement concrete 1:2:4 mix (1 cement: 2 coarse sand: 4 graded stone aggregate 20 mm nominal size) cement plastered on both sides with cement mortar 1:3 (1 cement: 3 coarse sand) finished with a floating coat of neat cement and making necessary channels for the drain etc. complete: | For pipes 100 to 230 mm diameter | Each | 176
Drainage | 20.19.2 | Making connection of drain or sewer line with existing manhole including breaking into and making good the walls, floors with cement concrete 1:2:4 mix (1 cement: 2 coarse sand: 4 graded stone aggregate 20 mm nominal size) cement plastered on both sides with cement mortar 1:3 (1 cement: 3 coarse sand) finished with a floating coat of neat cement and making necessary channels for the drain etc. complete: | For pipes 250 to 300 mm diameter | Each | 184
Drainage | 20.19.3 | Making connection of drain or sewer line with existing manhole including breaking into and making good the walls, floors with cement concrete 1:2:4 mix (1 cement: 2 coarse sand: 4 graded stone aggregate 20 mm nominal size) cement plastered on both sides with cement mortar 1:3 (1 cement: 3 coarse sand) finished with a floating coat of neat cement and making necessary channels for the drain etc. complete: | For pipes 350 to 450 mm diameter | Each | 758
Drainage | 20.21.1 | Extra for depths beyond 60 cm of sand cast iron drop connection complete: | For 100 mm dia. sand cast iron drop connection | Metre | 1212
Drainage | 20.21.2 | Extra for depths beyond 60 cm of sand cast iron drop connection complete: | For 150 mm dia. sand cast iron drop connection | Metre | 1879
Drainage | 20.22.1 | Dismantling of manhole including R.C.C. top slab, C.I. cover with frame including stacking of useful materials near the site and disposal of unserviceable materials into municipal dumps within 50 m lead: | Rectangular manhole 90x80 cm and 45 cm deep | Each | 417
Drainage | 20.22.2 | Dismantling of manhole including R.C.C. top slab, C.I. cover with frame including stacking of useful materials near the site and disposal of unserviceable materials into municipal dumps within 50 m lead: | Rectangular manhole 120x90 cm and 90 cm deep | Each | 660
Drainage | 20.22.3 | Dismantling of manhole including R.C.C. top slab, C.I. cover with frame including stacking of useful materials near the site and disposal of unserviceable materials into municipal dumps within 50 m lead: | Rectangular arch type manhole 140x90cm and 2.45m deep | Each | 1009
Drainage | 20.22.4 | Dismantling of manhole including R.C.C. top slab, C.I. cover with frame including stacking of useful materials near the site and disposal of unserviceable materials into municipal dumps within 50 m lead: | Circular manhole 1.22m diameter and 1.68 m deep | Each | 989
Drainage | 20.23.1 | Dismantling of manhole for extra for depth of manholes dismantled: | Rectangular manhole 90x80 cm beyond 45 cm depth | Metre | 244
Drainage | 20.23.2 | Dismantling of manhole for extra for depth of manholes dismantled: | Rectangular manhole 120x90 cm beyond 90 cm depth | Metre | 286
Drainage | 20.23.3 | Dismantling of manhole for extra for depth of manholes dismantled: | Rectangular arch type manhole 140x90 cm beyond 2.45m and upto 4.25 m depth | Metre | 242
Drainage | 20.23.4 | Dismantling of manhole for extra for depth of manholes dismantled: | Circular manhole 1.22m diameter beyond 1.68 m and upto 2.29 m depth | Metre | 247
Drainage | 20.24.1 | Raising manhole with cover and frame slab to required level including dismantling existing slab, taking out the existing CI frame & cover of manhole and raising it upto ground/ road level, refixing of frame and cover in cement concrete 1:2:4 (1 cement: 2 coarse sand: 4 crushed stone aggregate 20mm) all around the frame, including making good the damage, form work, curing, complete. (Brick work of raising depth of manhole to be paid separately) | Rectangular manhole 90x80 cm with rectangular cover 600x450 mm of grade LD - 2.5 | Each | 723
Drainage | 20.24.2 | Raising manhole with cover and frame slab to required level including dismantling existing slab, taking out the existing CI frame & cover of manhole and raising it upto ground/ road level, refixing of frame and cover in cement concrete 1:2:4 (1 cement: 2 coarse sand: 4 crushed stone aggregate 20mm) all around the frame, including making good the damage, form work, curing, complete. (Brick work of raising depth of manhole to be paid separately) | Rectangular manhole 120x90 cm with circular cover 500 mm dia of grade MD - 10 | Each | 1140
Drainage | 20.24.3 | Raising manhole with cover and frame slab to required level including dismantling existing slab, taking out the existing CI frame & cover of manhole and raising it upto ground/ road level, refixing of frame and cover in cement concrete 1:2:4 (1 cement: 2 coarse sand: 4 crushed stone aggregate 20mm) all around the frame, including making good the damage, form work, curing, complete. (Brick work of raising depth of manhole to be paid separately) | Rectangular manhole 120x90 cm with circular cover 560 mm dia of grade HD - 20 | Each | 1058
Drainage | 20.24.4 | Raising manhole with cover and frame slab to required level including dismantling existing slab, taking out the existing CI frame & cover of manhole and raising it upto ground/ road level, refixing of frame and cover in cement concrete 1:2:4 (1 cement: 2 coarse sand: 4 crushed stone aggregate 20mm) all around the frame, including making good the damage, form work, curing, complete. (Brick work of raising depth of manhole to be paid separately) | Circular manhole 140 cm dia with circular cover 600 mm dia of grade EHD - 35 | Each | 1149
Drainage | 20.25 | Providing and constructing brick masonry road gully chamber 50x45x60 cm with well burnt modular clay bricks crushing strength not less than 35kg/cm2 in cement mortar 1:4 (1 cement: 4 coarse sand) including 500x450 mm precast R.C.C. horizontal grating with frame complete as per standard design |  | Each | 2441
Drainage | 20.26 | Providing and constructing brick masonry road gully chamber 45x45x77.5 cm with well burnt modular clay bricks crushing strength not less than 35kg/cm2 in cement mortar 1:4 (1 cement: 4 coarse sand ) with precast R.C.C. vertical grating complete as per standard design |  | Each | 2559
Drainage | 20.27 | Providing and constructing brick masonry road gully chamber 110x50x77.5 cm with well burnt modular clay bricks crushing strength not less than 35kg/cm2 in cement mortar 1:4 (1 cement: 4 coarse sand) including 500x450 mm precast R.C.C. horizontal grating with frame and vertical grating complete as per standard design |  | Each | 4431
Drainage | 20.28.1 | Providing and constructing brick masonry chamber for underground pipe and and bends with well burnt modular clay bricks crushing strength not less than 35kg/cm2 in cement mortar 1:4 (1 cement: 4 coarse sand) C.I. cover with frame (light duty) 455x610 mm internal dimensions, total weight of cover with frame to be not less than 38 kg (weight of cover 23 kg and weight of frame 15 kg) R.C.C. top slab with 1:2:4 mix (1 cement:2 coarse sand: 4 graded stone aggregate 20 mm nominal size) foundation concrete 1:5:10 (1 cement: 5 fine sand: 10 graded stone aggregate 40 mm nominal size), inside plastering 12 mm thick with cement mortar 1:3 (1 cement: 3 coarse sand) finished smooth with a floating coat of neat cement on walls and bed concrete etc. complete as per standard design: | Inside dimensions 455x610 mm and 45 cm deep for single pipe line | Each | 3227
Drainage | 20.28.2 | Providing and constructing brick masonry chamber for underground pipe and and bends with well burnt modular clay bricks crushing strength not less than 35kg/cm2 in cement mortar 1:4 (1 cement: 4 coarse sand) C.I. cover with frame (light duty) 455x610 mm internal dimensions, total weight of cover with frame to be not less than 38 kg (weight of cover 23 kg and weight of frame 15 kg) R.C.C. top slab with 1:2:4 mix (1 cement:2 coarse sand: 4 graded stone aggregate 20 mm nominal size) foundation concrete 1:5:10 (1 cement: 5 fine sand: 10 graded stone aggregate 40 mm nominal size), inside plastering 12 mm thick with cement mortar 1:3 (1 cement: 3 coarse sand) finished smooth with a floating coat of neat cement on walls and bed concrete etc. complete as per standard design: | Inside dimensions 500x700 mm and 45 cm deep for pipe line with one or two inlets | Each | 3703
Drainage | 20.28.3 | Providing and constructing brick masonry chamber for underground pipe and and bends with well burnt modular clay bricks crushing strength not less than 35kg/cm2 in cement mortar 1:4 (1 cement: 4 coarse sand) C.I. cover with frame (light duty) 455x610 mm internal dimensions, total weight of cover with frame to be not less than 38 kg (weight of cover 23 kg and weight of frame 15 kg) R.C.C. top slab with 1:2:4 mix (1 cement:2 coarse sand: 4 graded stone aggregate 20 mm nominal size) foundation concrete 1:5:10 (1 cement: 5 fine sand: 10 graded stone aggregate 40 mm nominal size), inside plastering 12 mm thick with cement mortar 1:3 (1 cement: 3 coarse sand) finished smooth with a floating coat of neat cement on walls and bed concrete etc. complete as per standard design: | Inside dimensions 600x 850 mm and 45 cm deep for pipe line with three or more inlets | Each | 4160
Drainage | 20.29.1 | Providing and constructing brick masonry chamber for underground pipe and bends with well burnt modular clay bricks crushing strength not less than 35kg/cm2 in cement mortar 1:4 (1 cement: 4 coarse sand) RCC cover of suitable size and 75mm thick with 1:1.5:3 mix (1 cement:1.5 coarse sand: 3 graded stone aggregate 20 mm nominal size) including reinforcement 8mm dia bars at 150mm both ways and MS hooks for lifting, including foundation concrete 1:5:10 (1 cement: 5 fine sand: 10 graded stone aggregate 40 mm nominal size), inside plastering 12 mm thick with cement mortar 1:3 (1 cement: 3 coarse sand) finished smooth with a floating coat of neat cement on walls and bed concrete etc. complete as per standard design: | Inside dimensions 450x600 mm and 45 cm deep for single pipe line | Each | 1301
Drainage | 20.29.2 | Providing and constructing brick masonry chamber for underground pipe and bends with well burnt modular clay bricks crushing strength not less than 35kg/cm2 in cement mortar 1:4 (1 cement: 4 coarse sand) RCC cover of suitable size and 75mm thick with 1:1.5:3 mix (1 cement:1.5 coarse sand: 3 graded stone aggregate 20 mm nominal size) including reinforcement 8mm dia bars at 150mm both ways and MS hooks for lifting, including foundation concrete 1:5:10 (1 cement: 5 fine sand: 10 graded stone aggregate 40 mm nominal size), inside plastering 12 mm thick with cement mortar 1:3 (1 cement: 3 coarse sand) finished smooth with a floating coat of neat cement on walls and bed concrete etc. complete as per standard design: | Inside dimensions 500x700 mm and 45 cm deep for pipe line with one or two inlets | Each | 1448
Drainage | 20.29.3 | Providing and constructing brick masonry chamber for underground pipe and bends with well burnt modular clay bricks crushing strength not less than 35kg/cm2 in cement mortar 1:4 (1 cement: 4 coarse sand) RCC cover of suitable size and 75mm thick with 1:1.5:3 mix (1 cement:1.5 coarse sand: 3 graded stone aggregate 20 mm nominal size) including reinforcement 8mm dia bars at 150mm both ways and MS hooks for lifting, including foundation concrete 1:5:10 (1 cement: 5 fine sand: 10 graded stone aggregate 40 mm nominal size), inside plastering 12 mm thick with cement mortar 1:3 (1 cement: 3 coarse sand) finished smooth with a floating coat of neat cement on walls and bed concrete etc. complete as per standard design: | Inside dimensions 600x 850 mm and 45 cm deep for pipe line with three or more inlets | Each | 2226
Drainage | 20.30.1 | Providing and constructing brick work for extra depth beyond 45 cm of brick masonry chamber with well burnt modular clay bricks crushing strength not less than 35kg/cm2 in cement mortar 1:4 (1 cement: 4 coarse sand) with inside plastering 12 mm thick with cement mortar 1:3 (1 cement: 3 coarse sand) finished smooth with a floating coat of neat cement on walls: | For 455x610 mm size | Metre | 2224
Drainage | 20.30.2 | Providing and constructing brick work for extra depth beyond 45 cm of brick masonry chamber with well burnt modular clay bricks crushing strength not less than 35kg/cm2 in cement mortar 1:4 (1 cement: 4 coarse sand) with inside plastering 12 mm thick with cement mortar 1:3 (1 cement: 3 coarse sand) finished smooth with a floating coat of neat cement on walls: | For 500x700 mm size | Metre | 2425
Drainage | 20.30.3 | Providing and constructing brick work for extra depth beyond 45 cm of brick masonry chamber with well burnt modular clay bricks crushing strength not less than 35kg/cm2 in cement mortar 1:4 (1 cement: 4 coarse sand) with inside plastering 12 mm thick with cement mortar 1:3 (1 cement: 3 coarse sand) finished smooth with a floating coat of neat cement on walls: | For 600x850 mm size | Metre | 2824
Drainage | 20.31 | Providing and constructing soak pit 1.20x1.20x1.20m filled with brickbats including S.W. drain pipe 100 mm diameter and 1.20 m long complete as per standard design |  | Each | 1453
Tube Well & Rain Water Harvesting | 21.9 | Gravel packing in tube well construction in accordance with IS: 4097, including providing gravel fine/ medium/ coarse, in required grading & sizes as per actual requirement, all complete as per direction of Engineer-in-charge |  | Cum | 891
Tube Well & Rain Water Harvesting | 21.10 | Development of tube well in accordance with IS: 2800 (part I) and IS: 11189, to establish maximum rate of usable water yield without sand content (beyond permissible limit),with required capacity air compressor, running the compressor for required time till well is fully developed, measuring yield of well by "V" notch method or any other approved method, measuring static level & draw down etc. by step draw down method, collecting water samples & getting tested in approved laboratory,i/c disinfection of tube well,all complete, including hire & labour charges of air compressor, tools & accessories etc., all as per requirement and direction of Engineer-in-charge |  | Hour | 556
Tube Well & Rain Water Harvesting | 21.14.1 | Supplying, filling, spreading & leveling stone boulders/ Gravels/ Coarse sand, in recharge pit, in the required layers and thickness, for all leads & lifts, all complete as per direction of Engineer-in-charge. (excavation of pit will be paid separately). | Stone boulders of size range 5 cm to 20 cm, in recharge pit | Cum | 734
Tube Well & Rain Water Harvesting | 21.14.2 | Supplying, filling, spreading & leveling stone boulders/ Gravels/ Coarse sand, in recharge pit, in the required layers and thickness, for all leads & lifts, all complete as per direction of Engineer-in-charge. (excavation of pit will be paid separately). | Gravels of size range 5 mm to 10 mm, over the existing layer of boulders | Cum | 685
Tube Well & Rain Water Harvesting | 21.14.3 | Supplying, filling, spreading & leveling stone boulders/ Gravels/ Coarse sand, in recharge pit, in the required layers and thickness, for all leads & lifts, all complete as per direction of Engineer-in-charge. (excavation of pit will be paid separately). | Coarse sand of size range 1.5 mm to 2 mm over existing layer of gravel | Cum | 400
Tube Well & Rain Water Harvesting | 21.15 | Providing and placing in position India Mark II hand pump with 32 mm diameter riser pipe assembly complete with all accessories (riser pipe and plunger rod to be paid separately) |  | Each | 5197
Tube Well & Rain Water Harvesting | 21.16 | Providing ISI Mark 32 mm dia G.I. ( B class) riser pipe and M.S. plunger rod in 3 meter length socketed on one end as per IS: 1239 ( Part I) 1990 with up to date amendments and socket as per IS: 2062/1990 up to date amendments |  | Metre | 234
Tube Well & Rain Water Harvesting | 21.19 | Providing and fixing 80-100 mm dia PVC ball valve for inlet/ outlet of rain water harvesting pipe and filter |  | Each | 547
Horticulture & Landscaping | 22.1 | Trenching in ordinary soil upto a depth of 60cm including removal and stacking of serviceable materials and then disposing of by spreading and neatly leveling with in a lead of 50m and making up the trenched area to proper levels by filling with earth or earth mixed with sludge or/and manure before and after flooding trench with water (excluding cost of imported earth, sludge or manure) |  | Cum | 98
Horticulture & Landscaping | 22.2 | Supplying and stacking of good earth at site including royalty, loading, unloading and carriage upto 5 km (earth measured in stacks will be reduced by 20% for payment) |  | Cum | 171
Horticulture & Landscaping | 22.3 | Supplying and stacking sludge at site including royalty, loading, unloading and carriage upto 5 km (sludge measured in stacks will be reduced by 8% for payment) |  | Cum | 211
Horticulture & Landscaping | 22.4 | Supplying and stacking at site well decayed cow dung manure from approved source, including loading, unloading and carriage upto 5 km (manure measured in stacks will be reduced by 8% for payment) |  | Cum | 201
Horticulture & Landscaping | 22.6 | Uprooting weeds from the trenched area after 10 to 15 days of its flooding with water including disposal of uprooted vegetation |  | Sqm | 1.4
Horticulture & Landscaping | 22.7 | Fine dressing the ground |  | Sqm | 0.9
Horticulture & Landscaping | 22.8 | Spreading of sludge, dump manure or/and good earth in required thickness (Cost of sludge, dump manure or/ and good earth to be paid separately) |  | Cum | 15
Horticulture & Landscaping | 22.9 | Mixing earth and sludge or manure in proportion specified or directed |  | Cum | 9.4
Horticulture & Landscaping | 22.10.1 | Grassing with ‘Doob’ grass including watering and maintenance of the lawn for 30 days or more till the grass forms a thick lawn free from weeds and fit for mowing including supplying good earth if needed (the good earth shall be paid for separately). | In rows 15 cm apart in either direction | Sqm | 2.3
Horticulture & Landscaping | 22.10.2 | Grassing with ‘Doob’ grass including watering and maintenance of the lawn for 30 days or more till the grass forms a thick lawn free from weeds and fit for mowing including supplying good earth if needed (the good earth shall be paid for separately). | In rows 7.5 cm apart in either direction | Sqm | 3.2
Horticulture & Landscaping | 22.10.3 | Grassing with ‘Doob’ grass including watering and maintenance of the lawn for 30 days or more till the grass forms a thick lawn free from weeds and fit for mowing including supplying good earth if needed (the good earth shall be paid for separately). | In rows 5 cm apart in either direction | Sqm | 5.6
Horticulture & Landscaping | 22.11 | Renovating lawns including weeding, cheeling the grass, forking the ground, top dressing with sludge or manure, mixing the same with forked soil, watering and maintaining the lawn for 30 days or more till the grass forms a thick lawn free from weeds and fit for mowing and disposal of rubbish as directed, including supplying good earth if needed but excluding the cost of sludge or manure (the good earth shall be paid for separately) |  | Sqm | 9
Horticulture & Landscaping | 22.12 | Uprooting rank vegetation and weeds by digging the area to a depth of 60cm removing all weeds and other growth with roots by forking repeatedly, breaking clods, rough dressing, flooding with water, uprooting fresh growths after 10 to 15 days and then fine dressing for planting new grass, including disposal of all rubbish with all leads and lifts |  | Sqm | 16
Horticulture & Landscaping | 22.13 | Preparation of beds for hedging and shrubbery by excavating 60cm deep and trenching the excavated base to a further depth of 30cm, refilling the excavated earth after breaking clods and mixing with sludge or manure in the ratio of 8:1 (8 parts of stacked volume of earth after reduction by 20%: one part of stacked volume of sludge or manure after reduction by 8%), flooding with water, filling with earth if necessary, watering and finally fine dressing, leveling etc. including stacking and disposal of materials declared unserviceable and surplus earth by spreading and leveling as directed, within a lead of 50m lift upto 1.5 m complete (cost of sludge, manure or extra earth to be paid for separately) |  | Cum | 98
Horticulture & Landscaping | 22.14.1 | Digging holes in ordinary soil and refilling the same with the excavated earth mixed with manure or sludge in the ratio of 2:1 by volume (2 parts of stacked volume of earth after reduction by 20%: 1 part of stacked volume of manure after reduction by 8%) flooding with water, dressing including removal of rubbish and surplus earth, if any with all leads and lifts (cost of manure, sludge or extra good earth if needed to be paid for separately): | Holes 1.2 m dia and 1.2 m deep | Each | 233
Horticulture & Landscaping | 22.14.2 | Digging holes in ordinary soil and refilling the same with the excavated earth mixed with manure or sludge in the ratio of 2:1 by volume (2 parts of stacked volume of earth after reduction by 20%: 1 part of stacked volume of manure after reduction by 8%) flooding with water, dressing including removal of rubbish and surplus earth, if any with all leads and lifts (cost of manure, sludge or extra good earth if needed to be paid for separately): | Holes 60 cm dia, and 60 cm deep | Each | 28
Horticulture & Landscaping | 22.15 | Half brick circular tree guard in modular well burnt clay bricks of crushing strength not less than 25kg/ sqcm, internal diameter 1.25 metre and height 1.2 metre above ground and 0.20 m below ground bottom two courses laid dry and top three courses in cement mortar 1:6 (1 cement: 6 fine sand) and the intermediate courses being in dry honey comb masonry as per design complete |  | Each | 1055
Horticulture & Landscaping | 22.16 | Providing and fixing M.S. flat iron tree guard 60cm dia. and 2m height above ground level formed of 4 nos. 25x6mm and 8 nos. 25x3mm vertical M.S. flats riveted to 3 nos. 25x6mm M.S. flat iron rings in two halves, bolted together with 8mm dia. and 30mm long bolts including painting two coats with paint of approved brand and manufacture over a coat of priming, complete in all respects |  | Each | 2008
Horticulture & Landscaping | 22.17.1 | Making tree guard 53 cm dia. and 1.3 m high as per design from empty coal tar drums supplied free by the department including providing and fixing 2 nos. M.S. sheet rings 50 x 0.5 mm with rivets complete in all respects including painting inside and outside of tree guard with: | A coat of coal tar | Each | 352
Horticulture & Landscaping | 22.17.2 | Making tree guard 53 cm dia. and 1.3 m high as per design from empty coal tar drums supplied free by the department including providing and fixing 2 nos. M.S. sheet rings 50 x 0.5 mm with rivets complete in all respects including painting inside and outside of tree guard with: | Two or more coats of synthetic enamel paint of approved quality shade over a priming coat | Each | 433
Horticulture & Landscaping | 22.18.1 | Making tree guard 53 cm dia. and 2 m high as per design from empty coal tar drums supplied free by the department including providing and fixing four legs 40 cm long of 30 x 3 mm M.S. flat riveted to tree guard and providing and fixing 2 nos. M.S. sheet rings 50 x 0.5 mm with rivets complete in all respects including painting inside and outside of tree guard with: | A coat of coal tar | Each | 278
Horticulture & Landscaping | 22.18.2 | Making tree guard 53 cm dia. and 2 m high as per design from empty coal tar drums supplied free by the department including providing and fixing four legs 40 cm long of 30 x 3 mm M.S. flat riveted to tree guard and providing and fixing 2 nos. M.S. sheet rings 50 x 0.5 mm with rivets complete in all respects including painting inside and outside of tree guard with: | Two or more coats of synthetic enamel paint of approved quality and shade over a priming coat | Each | 402
Horticulture & Landscaping | 22.19 | Edging with modular well burnt clay bricks of crushing strength not less than 25kg/ sqcm laid dry length wise including excavation, refilling, consolidating with hand packing and spreading neatly surplus earth within a lead of 50 m |  | Metre | 24
Horticulture & Landscaping | 22.20 | Filling mixture of earth and sludge or manure in the desired proportion in trenches, flooding with water and leveling (cost of supplying earth and sludge or manure and mixing excluded) |  | Cum | 5
Horticulture & Landscaping | 22.21 | Excavation in dumped stones or malba including stacking of serviceable and unserviceable material separately and disposal of unserviceable material lead upto 50 m and lift upto 1.5 m disposed material to be neatly dressed |  | Cum | 131
Horticulture & Landscaping | 22.22 | Excavation in bajri path including stacking of serviceable and unserviceable material lead upto 50 m and lift upto 1.5 m disposed material to be neatly dressed |  | Cum | 150
Horticulture & Landscaping | 22.23 | Excavation in water bound macadam road including stacking the serviceable and unserviceable material separately and disposal of unserviceable material lead upto 50 m and lift upto 1.5 m disposed material to be neatly dressed |  | Cum | 186
Horticulture & Landscaping | 22.24 | Flooding the ground with water including making kiaries and dismantling the same |  | Sqm | 0.9
Horticulture & Landscaping | 22.25.1 | Providing and planting following herbs in garden including preparation of soil, base plantation, providing and spreading different fertilizers, soil and sand: | Hedges like Alife, Dorenta, Tikoma etc | Each | 12
Horticulture & Landscaping | 22.25.2 | Providing and planting following herbs in garden including preparation of soil, base plantation, providing and spreading different fertilizers, soil and sand: | Furn like Arica, China etc (3 year old) | Each | 106
Horticulture & Landscaping | 22.25.3 | Providing and planting following herbs in garden including preparation of soil, base plantation, providing and spreading different fertilizers, soil and sand: | Hibiscus (Flower)/ Rose | Each | 23
Horticulture & Landscaping | 22.25.4 | Providing and planting following herbs in garden including preparation of soil, base plantation, providing and spreading different fertilizers, soil and sand: | Carpet grass (well developed) | Sqm | 224
Fire Fighting | 23.8 | Providing, fixing, testing and commissioning 50mm dia drain system in wet riser line with 50mm dia GM valve, necessary MS "C" class pipe line (upto 1 metre) and accessories complete as required |  | Each | 830
Fire Fighting | 23.9 | Providing and fixing gunmetal single acting air release valve with screwed inlet 25 mm dia and with necessary G.I. coupling, valve to be fitted on top of Air vessel or on wet riser as per specification |  | Each | 957
Fire Fighting | 23.10 | Providing and fixing Flow switches suitable for fixing in 50mm to 150mm dia pipe line, complete with all accessories to provide indication in annunciator panel |  | Each | 3063
Fire Fighting | 23.11 | Providing and fixing pressure switch with suitable for 1-10 Kg/cm2 including 12/15 mm Ø isolation valve, G.I. nipple, elbow, electrical connections setting of Cut-In and cut-Off pressure complete in all respects and in an approved manner |  | Each | 1065
Fire Fighting | 23.12 | Supplying and installing pressure gauge of 100 mm Ø., 0-300 PSI or 0-21 kg per cm square fitted with 12/15 mm Ø. pad cock valve, and G.I. pipe, elbow etc. as per requirement in approved manner |  | Each | 638
Fire Fighting | 23.13 | Providing and fixing 15 mm dia, Quartzoid bulb type G.M. Sprinkler Head set to operate at 680C of approved make chrome plated complete in all respect as required |  | Each | 854
Fire Fighting | 23.14 | Supplying and fixing swinging type First-Aid Hose Reel drum with MS construction spray painted in Post office Red colour, conforming to IS: 884 with upto date amendments, complete with brackets for fixing on wall, connections from riser with 25 mm dia MS/GI pipe and GM gate valve but excluding hose reel |  | Each | 3749
Fire Fighting | 23.15 | Supplying and fixing 19mm dia 22.5 metre long high pressure polypropylene First-Aid Hose Reel |  | Each | 1243
Fire Fighting | 23.16 | Supplying and fixing 19mm dia 30 metre long high pressure polypropylene First-Aid Hose Reel |  | Each | 1646
Fire Fighting | 23.17 | Supplying and fixing 19mm dia high pressure rubber First-Aid Hose Reel |  | Metre | 105
Fire Fighting | 23.18 | Supplying and fixing single headed internal hydrant valve with instantaneous Gun metal couplings of 63 mm dia with cast iron wheel ISI marked conforming to IS: 5290 (Type - A) with blank Gunmetal cap and chain as required |  | Each | 5711
Fire Fighting | 23.19 | Supplying and fixing double headed internal hydrant valve with instantaneous Gun metal couplings of 63 mm dia with cast iron wheel ISI marked conforming to IS: 5290 (Type - A) with blank Gunmetal cap and chain as required |  | Each | 9789
Fire Fighting | 23.20 | Supplying and erecting orifice plate having 6 mm thickness, 140 mm outer dia at every single outlet hydrant valve as per specification |  | Each | 348
Fire Fighting | 23.21 | Supplying and erecting orifice plate having 6 mm thickness, 140 mm outer dia at every double outlet hydrant valve as per specification |  | Each | 445
Fire Fighting | 23.22 | Supplying and fixing 63 mm dia, 15 mtr long RRL hose pipe with 63 mm dia Male and Female Stainless Steel-IS: 3444 Grade-1 couplings duly binded with GI wire, rivets etc. conforming to IS: 636 (Type -A) as required |  | Each | 2998
Fire Fighting | 23.23 | Supplying and fixing 63 mm dia, 15 mtr long Flax canvas hose pipe with 63 mm dia Male and Female Stainless Steel-IS: 3444 Grade-1 couplings duly binded with GI wire, rivets etc. conforming to IS: 636 (Type -A) as required |  | Each | 8660
Fire Fighting | 23.24 | Supplying & fixing 63 mm dia Stainless Steel IS: 3444 Grade-1 branch pipe with 20 mm dia (nominal internal) Gun Metal nozzle conforming to IS: 903, suitable for instantaneous coupling connection to connect hose pipe coupling as required |  | Each | 2536
Fire Fighting | 23.25.1 | Supplying and fixing of MS hose cabinet box of made of 2 mm thick MS sheet and 40 x 40 x 5mm angle iron with front openable cover having 6 mm thick glazed glass viewing window i/c necessary locking arrangement, on existing wall/ brick platform etc complete as required. | Size 1800 mm x 900 mm x 500 mm | Each | 17239
Fire Fighting | 23.25.2 | Supplying and fixing of MS hose cabinet box of made of 2 mm thick MS sheet and 40 x 40 x 5mm angle iron with front openable cover having 6 mm thick glazed glass viewing window i/c necessary locking arrangement, on existing wall/ brick platform etc complete as required. | Size 900 mm x 600 mm x 500 mm | Each | 7618
Fire Fighting | 23.25.3 | Supplying and fixing of MS hose cabinet box of made of 2 mm thick MS sheet and 40 x 40 x 5mm angle iron with front openable cover having 6 mm thick glazed glass viewing window i/c necessary locking arrangement, on existing wall/ brick platform etc complete as required. | Size 600 mm x 600 mm x 500 mm | Each | 5065
Fire Fighting | 23.26 | Providing and fixing fire brigade 63mm dia GM suction coupling to 100/150 mm dia suction pipe complete |  | Each | 2472
Fire Fighting | 23.27 | Supply and fixing 150 mm dia CI foot valve in suction line from water tank complete |  | Each | 13104
Fire Fighting | 23.28 | Supply and fixing 100 mm dia CI foot valve in suction line from water tank complete |  | Each | 6123
Fire Fighting | 23.29 | Supply and fixing 150 mm dia CI steiner in suction line from water tank complete |  | Each | 4706
Fire Fighting | 23.30 | Supply and fixing 100 mm dia CI steiner in suction line from water tank complete |  | Each | 2842
Fire Fighting | 23.31 | Supplying and fixing 4 way Fire Brigade Connection of cast iron body with 4 Nos. Gun metal male instantaneous inlet couplings complete with cap and chain conforming to IS: 904 including connection to existing MS pipe line complete as required |  | Each | 10569
Fire Fighting | 23.32 | Supplying and fixing 2 way Fire Brigade Connection of cast iron body with 2 Nos. Gun metal male instantaneous inlet couplings complete with cap and chain conforming to IS: 904 including connection to existing MS pipe line complete as required |  | Each | 7826
Fire Fighting | 23.33 | Providing and fixing standard fireman's axe (tested for 20000 Volts) with heavy insulated rubber handle. (ISI marked) |  | Each | 2070
Fire Fighting | 23.35 | Providing and fixing M.S. structural work fabricated from standard sections, (MS rounds, angles, channels etc.) including cutting to size, drilling welding including cost of steel fasteners, clamp in RCC structural members as directed, including two coat of enamel painting over one coat of red oxide primer complete |  | KG | 56
Fire Fighting | 23.36 | Supplying and installing Air Vessel of 300 mm dia, 1.5m in height made of 5mm thick MS sheet including painting with one primer and two finish coats complete as per specification |  | Each | 11166
Miscellaneous | 24.1 | Designing, providing, installing and fixing factory finished custom designed cold form Light Gauge Steel Framed super structure comprising of steel wall panel, trusses, purlins etc manufactured out of minimum 0.75 mm thick steel sheet as per design requirements. The steel sheet shall be galvanized (AZ-150 gms Aluminium Zinc Alloy coated steel having minimum yield strength 300- 550 Mpa) conforming to AISI specifications and IBC 2009 for cold formed steel framing and construction and also as per IS: 875- 1987, ISO 800-1984 and IS: 801- 1975. The wind load shall be as per provisions of IS 875 (part -III). LGSFS frame shall be designed as per IS: 801 using commercially available software such as Frame CAD Pro-11.7/ STAAD PRO-V8i/ArchitekV2.5.16/ Revit architecture- 2011 or equivalent. Proper usage of Connection Accessories like Heavy Duty Tension Ties, Light Duty Hold-ons, Twist Straps (to connect truss with wall frames), Strong Tie, Tie Rod, H-Brackets, Boxing Sections, L- Shaped Angles for better structural stability. The framing section shall be cold form C-type having minimum web depth 89 mm x 39mm flange x 11mm lip in required length as per structural design requirement duly punched with dimple/slot at required locations as per approved drawings. The slots will be along centre line of webs and shall be spaced minimum 250mm away from both ends of the member. The frame can be supplied in panelized or knock down condition in specific dimensions and fastened with screws extending through the steel beyond by minimum of three exposed threads. All self drilling tapping screws for joining the members shall have a Type II coating in accordance with ASTM B633(13) or equivalent corrosion protection of gauge 10 & 12, TPI 16 & 8 of length 20mm. The frames shall be fixed to RCC slab or Tie beam over Neoprene rubber using self expanding carbon steel anchor bolt of dia as per approved drawings. design subject to minimum 12mm diameter and 121mm length conforming to AISI 304 and 316 at 500mm c/c with minimum embedment of 100mm in RCC (RCC to be paid separately) and located not more than 300mm from corners or termination of bottom tracks complete in all respects. The item also includes the submission of stability reports duly examined and issued by any NIT/IIT.The rate includes the concept design, detailed design, fabrication of sections, transportation, installation and all required fixing arrangement at site as described above |  | KG | 148
Miscellaneous | 24.2 | Providing and fixing of external wall system on Light gauge steel frame work with. Outer face having 6mm thick heavy duty fiber cement board fixed on 9mm thick heavy duty fiber cement board confirming to IS 14862:2000, category IV type A (High pressure steam cured) as per standard sizes fixed with self-drilling / taping screws / fasteners @ 60cm c/c of approved make. A grove of 2 mm to 3mm shall be maintained and groves shall be sealed with silicon based sealant. The board shall be fixed in a staggered pattern.Screws shall be of counter sunk rib head of 1.60mm to 4 mm thick of 8 to 10 gauge of length varying from 25 to 45 mm and internal face 12.5mm thick gypsum plaster board fixed on 8mm thick fiber cement board confirming to IS 14862:2000 of category III type B (High pressure steam cured) as per standard sizes fixed with self-drilling / taping screws / fasteners @ 60cm c/c of approved make, proper taping and jointing to be done using fiber mesh tape and epoxy and acrylic based jointing compound for seamless finish.(cost of frame work to be paid for separately) |  | Sqm | 2366
Miscellaneous | 24.3 | Providing and fixing internal wall panels on Light gauge steel frame work with 12.5mm thick gypsum plaster board conforming IS 2095:2011 fixed on 8mm thick fiber cement board conforming to IS 14862:2000 of category III type B (High pressure steam cured) as per standard sizes fixed with self-drilling / taping screws / fasteners @ 60cm c/c of approved make, Screws shall be of counter sunk rib head of 1.60mm to 4 mm thick of 8 to 10 gauge of length varying from 25 to 45 mm. Proper taping and jointing to be done using fiber mesh tape and epoxy and acrylic based jointing compound for seamless finish.(cost of frame work to be paid for separately) |  | Sqm | 1478
Miscellaneous | 24.4 | Providing and fixing in all exterior face panels breathable vapour barrier underneath the cement fiber board as per National Building Code 2009 complete as per direction of Engineer-in-charge |  | Sqm | 202
Miscellaneous | 24.5 | Supplying and installation of moisture resistant/fire resistant 6 mm thick Heavy duty fiber cement board (High pressure steam cured) conforming to IS 14862:2000 of category III type B as per standard sizes fixed with self- drilling / taping screws. Screws shall be of counter sunk rib head of 1.60mm to 4 mm thick of 8 to 10 gauge of length varying from 25 to 45 mm |  | Sqm | 739
Miscellaneous | 24.6 | Providing and fixing in position, 200 mm thick factory made Expanded Polystyrene Core (EPS Core) wall panels consisting of EPS core sandwiched between two Engineered sheets of welded wire fabric mesh duly finished with shortcrete materials on outer faces. The fabric mesh shall be made of 3 mm dia G.I. wire mesh with 50 mm pitch in both the directions and on both faces of the wall, kept at 120-135 mm gap and connected by the zig zag G.I. wire of 3 mm dia at alternate row by welding (at an angle ranging from 50-70 degree). The EPS core shall consist of 100 mm thick EPS of density not less than 20 kg/ per cum. Both the outer faces of the panel shall be finished by applying the layer of 50 mm thick cement mortar 1:3 {1 cement: 3 coarse sand (not having more than 40% stone chips of size upto 6 mm)} À with the help of shotcreting/guniting equipment etc at a pressure not less than 1 bar (100Kn/m2) and both surfaces finished with trowel. Fixing operations of wall panels shall be completed in all respect as per drawings and specifications and under the overall direction of the Engineer-in-charge |  | Sqm | 2759
Miscellaneous | 24.7 | Providing and fixing in position, 230mm thick factory made Expanded Polystyrene Core (EPS Core) roof/floor panels made of 3 mm dia G.I. wire mesh with 50 mm pitch in both the directions and on both faces of panel, kept at 120-135 mm gap and connected by the zig zag G.I. wire of 3 mm dia at alternate row by welding (at an angle ranging from 50-70 degree). The EPS core shall consist of 100 mm thick EPS of density not less than 20kg/ per cum. The bottom side of the panel shall be finished by applying a layer of 60-65 mm thick cement mortar 1: 3 {1 cement: 3 coarse sand (not having more than 40% stone chips of size upto 6 mm)} À with the help of shotcreting equipment etc at a pressure of not less than 1 bar (100Kn/m2) and surface finished with trowel. The top face of the panel shall be provided and finished by applying 70-75 mm thick layer of cement concrete 1:1.5: 3 (1 cement:1.5 coarse sand: 3 graded stone aggregate 20 mm nominal size). Fixing operations of roof/floor panels shall be completed in all respect as per drawings and specifications and under the overall direction of the Engineer-in-charge |  | Sqm | 2921
Miscellaneous | 24.8 | Providing and fixing of costomized Aluminium formwork for monolithic construction RCC members with a repetitive usage of 100 times using grade 5052 aluminium for panel sheets of minimum 4 mm thick and grade 6061 (Type-6) aluminium for extruded sections. The form work includes of beam components i.e.beam side panel, prop head for soffit beam, beams soffit panel, beam soffit bulk head and deck componets i.e. deck panel, deck prop, prop length, deck mid, soffit length, deck beam bar and wall components i.e. wall panel, rocker, kiker and internal soffit corner, external soffit corner, external corner, internal corner etc., The panels are held in position by a simple pin and wedge system that passes through holes in the out side rib of each panel.The tolerance of finished panels to be (-1 mm), and shall conform to IS 14687-1999. Pins and wedges to be made of high grade mild steel, all complete as per direction of Engineer-incharge.(Cost of RCC work shall be paid seperately) |  | Sqm | 127