## Source
Schedule | Madhya Pradesh Unified Schedule of Rates 2023
Department | Madhya Pradesh Public Health Engineering Department (PHED)
Edition | 2023
Effective from | 2023-09-01
Official source | https://www.phed.mp.gov.in/uploads/pdfActsor/1719563062_feaea727b80b3fdfd9c3.pdf
Retrieved on | 2026-07-29
Items | 2958
Notice | Transcribed from the official PDF published by the department, for reference only.
Rates change through correction slips. Verify against the official source before pricing a bid.
Published by Arched AI — https://arched.ai/resources/sor

## Rates
Chapter | Item code | Item | Sub-item | Unit | Rate (INR)
Ductile Iron Pressure Pipes and Specials with Tyton Joints and DI Valve | 1.1.1 | Providing, laying and jointing including testing following socket & spigot centrifugally cast (Spun) Ductile Iron pressure pipes with inside cement mortar lining (class K-7) conforming to IS 8329/2000 with suitable Rubber Gasket (Push on) joints as per IS:5382/85 | 80 mm diameter | Metre | 1391
Ductile Iron Pressure Pipes and Specials with Tyton Joints and DI Valve | 1.1.2 | Providing, laying and jointing including testing following socket & spigot centrifugally cast (Spun) Ductile Iron pressure pipes with inside cement mortar lining (class K-7) conforming to IS 8329/2000 with suitable Rubber Gasket (Push on) joints as per IS:5382/85 | 100 mm diameter | Metre | 1500
Ductile Iron Pressure Pipes and Specials with Tyton Joints and DI Valve | 1.1.3 | Providing, laying and jointing including testing following socket & spigot centrifugally cast (Spun) Ductile Iron pressure pipes with inside cement mortar lining (class K-7) conforming to IS 8329/2000 with suitable Rubber Gasket (Push on) joints as per IS:5382/85 | 150 mm diameter | Metre | 2139
Ductile Iron Pressure Pipes and Specials with Tyton Joints and DI Valve | 1.1.4 | Providing, laying and jointing including testing following socket & spigot centrifugally cast (Spun) Ductile Iron pressure pipes with inside cement mortar lining (class K-7) conforming to IS 8329/2000 with suitable Rubber Gasket (Push on) joints as per IS:5382/85 | 200 mm diameter | Metre | 2671
Ductile Iron Pressure Pipes and Specials with Tyton Joints and DI Valve | 1.1.5 | Providing, laying and jointing including testing following socket & spigot centrifugally cast (Spun) Ductile Iron pressure pipes with inside cement mortar lining (class K-7) conforming to IS 8329/2000 with suitable Rubber Gasket (Push on) joints as per IS:5382/85 | 250 mm diameter | Metre | 3520
Ductile Iron Pressure Pipes and Specials with Tyton Joints and DI Valve | 1.1.6 | Providing, laying and jointing including testing following socket & spigot centrifugally cast (Spun) Ductile Iron pressure pipes with inside cement mortar lining (class K-7) conforming to IS 8329/2000 with suitable Rubber Gasket (Push on) joints as per IS:5382/85 | 300 mm diameter | Metre | 4433
Ductile Iron Pressure Pipes and Specials with Tyton Joints and DI Valve | 1.1.7 | Providing, laying and jointing including testing following socket & spigot centrifugally cast (Spun) Ductile Iron pressure pipes with inside cement mortar lining (class K-7) conforming to IS 8329/2000 with suitable Rubber Gasket (Push on) joints as per IS:5382/85 | 350 mm diameter | Metre | 5344
Ductile Iron Pressure Pipes and Specials with Tyton Joints and DI Valve | 1.1.8 | Providing, laying and jointing including testing following socket & spigot centrifugally cast (Spun) Ductile Iron pressure pipes with inside cement mortar lining (class K-7) conforming to IS 8329/2000 with suitable Rubber Gasket (Push on) joints as per IS:5382/85 | 400 mm diameter | Metre | 6597
Ductile Iron Pressure Pipes and Specials with Tyton Joints and DI Valve | 1.1.9 | Providing, laying and jointing including testing following socket & spigot centrifugally cast (Spun) Ductile Iron pressure pipes with inside cement mortar lining (class K-7) conforming to IS 8329/2000 with suitable Rubber Gasket (Push on) joints as per IS:5382/85 | 450 mm diameter | Metre | 7764
Ductile Iron Pressure Pipes and Specials with Tyton Joints and DI Valve | 1.1.10 | Providing, laying and jointing including testing following socket & spigot centrifugally cast (Spun) Ductile Iron pressure pipes with inside cement mortar lining (class K-7) conforming to IS 8329/2000 with suitable Rubber Gasket (Push on) joints as per IS:5382/85 | 500 mm diameter | Metre | 9054
Ductile Iron Pressure Pipes and Specials with Tyton Joints and DI Valve | 1.1.11 | Providing, laying and jointing including testing following socket & spigot centrifugally cast (Spun) Ductile Iron pressure pipes with inside cement mortar lining (class K-7) conforming to IS 8329/2000 with suitable Rubber Gasket (Push on) joints as per IS:5382/85 | 600 mm diameter | Metre | 11737
Ductile Iron Pressure Pipes and Specials with Tyton Joints and DI Valve | 1.1.12 | Providing, laying and jointing including testing following socket & spigot centrifugally cast (Spun) Ductile Iron pressure pipes with inside cement mortar lining (class K-7) conforming to IS 8329/2000 with suitable Rubber Gasket (Push on) joints as per IS:5382/85 | 700 mm diameter | Metre | 15099
Ductile Iron Pressure Pipes and Specials with Tyton Joints and DI Valve | 1.1.13 | Providing, laying and jointing including testing following socket & spigot centrifugally cast (Spun) Ductile Iron pressure pipes with inside cement mortar lining (class K-7) conforming to IS 8329/2000 with suitable Rubber Gasket (Push on) joints as per IS:5382/85 | 750 mm diameter | Metre | 17855
Ductile Iron Pressure Pipes and Specials with Tyton Joints and DI Valve | 1.1.14 | Providing, laying and jointing including testing following socket & spigot centrifugally cast (Spun) Ductile Iron pressure pipes with inside cement mortar lining (class K-7) conforming to IS 8329/2000 with suitable Rubber Gasket (Push on) joints as per IS:5382/85 | 800 mm diameter | Metre | 19800
Ductile Iron Pressure Pipes and Specials with Tyton Joints and DI Valve | 1.1.15 | Providing, laying and jointing including testing following socket & spigot centrifugally cast (Spun) Ductile Iron pressure pipes with inside cement mortar lining (class K-7) conforming to IS 8329/2000 with suitable Rubber Gasket (Push on) joints as per IS:5382/85 | 900 mm diameter | Metre | 24330
Ductile Iron Pressure Pipes and Specials with Tyton Joints and DI Valve | 1.1.16 | Providing, laying and jointing including testing following socket & spigot centrifugally cast (Spun) Ductile Iron pressure pipes with inside cement mortar lining (class K-7) conforming to IS 8329/2000 with suitable Rubber Gasket (Push on) joints as per IS:5382/85 | 1000 mm diameter | Metre | 28944
Ductile Iron Pressure Pipes and Specials with Tyton Joints and DI Valve | 1.2.1 | Labour for laying in position including testing following socket & spigot Ductile Iron(K-7) pressure pipes | 100 mm diameter | Metre | 25
Ductile Iron Pressure Pipes and Specials with Tyton Joints and DI Valve | 1.2.2 | Labour for laying in position including testing following socket & spigot Ductile Iron(K-7) pressure pipes | 150 mm diameter | Metre | 36
Ductile Iron Pressure Pipes and Specials with Tyton Joints and DI Valve | 1.2.3 | Labour for laying in position including testing following socket & spigot Ductile Iron(K-7) pressure pipes | 200 mm diameter | Metre | 49
Ductile Iron Pressure Pipes and Specials with Tyton Joints and DI Valve | 1.2.4 | Labour for laying in position including testing following socket & spigot Ductile Iron(K-7) pressure pipes | 250 mm diameter | Metre | 66
Ductile Iron Pressure Pipes and Specials with Tyton Joints and DI Valve | 1.2.5 | Labour for laying in position including testing following socket & spigot Ductile Iron(K-7) pressure pipes | 300 mm diameter | Metre | 81
Ductile Iron Pressure Pipes and Specials with Tyton Joints and DI Valve | 1.2.6 | Labour for laying in position including testing following socket & spigot Ductile Iron(K-7) pressure pipes | 350 mm diameter | Metre | 111
Ductile Iron Pressure Pipes and Specials with Tyton Joints and DI Valve | 1.2.7 | Labour for laying in position including testing following socket & spigot Ductile Iron(K-7) pressure pipes | 400 mm diameter | Metre | 132
Ductile Iron Pressure Pipes and Specials with Tyton Joints and DI Valve | 1.2.8 | Labour for laying in position including testing following socket & spigot Ductile Iron(K-7) pressure pipes | 450 mm diameter | Metre | 156
Ductile Iron Pressure Pipes and Specials with Tyton Joints and DI Valve | 1.2.9 | Labour for laying in position including testing following socket & spigot Ductile Iron(K-7) pressure pipes | 500 mm diameter | Metre | 179
Ductile Iron Pressure Pipes and Specials with Tyton Joints and DI Valve | 1.2.10 | Labour for laying in position including testing following socket & spigot Ductile Iron(K-7) pressure pipes | 600 mm diameter | Metre | 235
Ductile Iron Pressure Pipes and Specials with Tyton Joints and DI Valve | 1.2.11 | Labour for laying in position including testing following socket & spigot Ductile Iron(K-7) pressure pipes | 700 mm diameter | Metre | 308
Ductile Iron Pressure Pipes and Specials with Tyton Joints and DI Valve | 1.2.12 | Labour for laying in position including testing following socket & spigot Ductile Iron(K-7) pressure pipes | 750 mm diameter | Metre | 356
Ductile Iron Pressure Pipes and Specials with Tyton Joints and DI Valve | 1.2.13 | Labour for laying in position including testing following socket & spigot Ductile Iron(K-7) pressure pipes | 800 mm diameter | Metre | 450
Ductile Iron Pressure Pipes and Specials with Tyton Joints and DI Valve | 1.2.14 | Labour for laying in position including testing following socket & spigot Ductile Iron(K-7) pressure pipes | 900 mm diameter | Metre | 553
Ductile Iron Pressure Pipes and Specials with Tyton Joints and DI Valve | 1.2.15 | Labour for laying in position including testing following socket & spigot Ductile Iron(K-7) pressure pipes | 1000 mm diameter | Metre | 676
Ductile Iron Pressure Pipes and Specials with Tyton Joints and DI Valve | 1.3.1 | Providing, laying and jointing including testing following socket & spigot centrifugally cast (Spun) Ductile Iron pressure pipes with inside cement mortar lining (class K-9) conforming to IS 8329/2000 with suitable Rubber Gasket (Push on) joints as per IS:5382/85 | 80 mm diameter | Metre | 1587
Ductile Iron Pressure Pipes and Specials with Tyton Joints and DI Valve | 1.3.2 | Providing, laying and jointing including testing following socket & spigot centrifugally cast (Spun) Ductile Iron pressure pipes with inside cement mortar lining (class K-9) conforming to IS 8329/2000 with suitable Rubber Gasket (Push on) joints as per IS:5382/85 | 100 mm diameter | Metre | 1716
Ductile Iron Pressure Pipes and Specials with Tyton Joints and DI Valve | 1.3.3 | Providing, laying and jointing including testing following socket & spigot centrifugally cast (Spun) Ductile Iron pressure pipes with inside cement mortar lining (class K-9) conforming to IS 8329/2000 with suitable Rubber Gasket (Push on) joints as per IS:5382/85 | 150 mm diameter | Metre | 2471
Ductile Iron Pressure Pipes and Specials with Tyton Joints and DI Valve | 1.3.4 | Providing, laying and jointing including testing following socket & spigot centrifugally cast (Spun) Ductile Iron pressure pipes with inside cement mortar lining (class K-9) conforming to IS 8329/2000 with suitable Rubber Gasket (Push on) joints as per IS:5382/85 | 200 mm diameter | Metre | 3202
Ductile Iron Pressure Pipes and Specials with Tyton Joints and DI Valve | 1.3.5 | Providing, laying and jointing including testing following socket & spigot centrifugally cast (Spun) Ductile Iron pressure pipes with inside cement mortar lining (class K-9) conforming to IS 8329/2000 with suitable Rubber Gasket (Push on) joints as per IS:5382/85 | 250 mm diameter | Metre | 4286
Ductile Iron Pressure Pipes and Specials with Tyton Joints and DI Valve | 1.3.6 | Providing, laying and jointing including testing following socket & spigot centrifugally cast (Spun) Ductile Iron pressure pipes with inside cement mortar lining (class K-9) conforming to IS 8329/2000 with suitable Rubber Gasket (Push on) joints as per IS:5382/85 | 300 mm diameter | Metre | 5375
Ductile Iron Pressure Pipes and Specials with Tyton Joints and DI Valve | 1.3.7 | Providing, laying and jointing including testing following socket & spigot centrifugally cast (Spun) Ductile Iron pressure pipes with inside cement mortar lining (class K-9) conforming to IS 8329/2000 with suitable Rubber Gasket (Push on) joints as per IS:5382/85 | 350 mm diameter | Metre | 6606
Ductile Iron Pressure Pipes and Specials with Tyton Joints and DI Valve | 1.3.8 | Providing, laying and jointing including testing following socket & spigot centrifugally cast (Spun) Ductile Iron pressure pipes with inside cement mortar lining (class K-9) conforming to IS 8329/2000 with suitable Rubber Gasket (Push on) joints as per IS:5382/85 | 400 mm diameter | Metre | 7856
Ductile Iron Pressure Pipes and Specials with Tyton Joints and DI Valve | 1.3.9 | Providing, laying and jointing including testing following socket & spigot centrifugally cast (Spun) Ductile Iron pressure pipes with inside cement mortar lining (class K-9) conforming to IS 8329/2000 with suitable Rubber Gasket (Push on) joints as per IS:5382/85 | 450 mm diameter | Metre | 9458
Ductile Iron Pressure Pipes and Specials with Tyton Joints and DI Valve | 1.3.10 | Providing, laying and jointing including testing following socket & spigot centrifugally cast (Spun) Ductile Iron pressure pipes with inside cement mortar lining (class K-9) conforming to IS 8329/2000 with suitable Rubber Gasket (Push on) joints as per IS:5382/85 | 500 mm diameter | Metre | 10998
Ductile Iron Pressure Pipes and Specials with Tyton Joints and DI Valve | 1.3.11 | Providing, laying and jointing including testing following socket & spigot centrifugally cast (Spun) Ductile Iron pressure pipes with inside cement mortar lining (class K-9) conforming to IS 8329/2000 with suitable Rubber Gasket (Push on) joints as per IS:5382/85 | 600 mm diameter | Metre | 14460
Ductile Iron Pressure Pipes and Specials with Tyton Joints and DI Valve | 1.3.12 | Providing, laying and jointing including testing following socket & spigot centrifugally cast (Spun) Ductile Iron pressure pipes with inside cement mortar lining (class K-9) conforming to IS 8329/2000 with suitable Rubber Gasket (Push on) joints as per IS:5382/85 | 700 mm diameter | Metre | 17642
Ductile Iron Pressure Pipes and Specials with Tyton Joints and DI Valve | 1.3.13 | Providing, laying and jointing including testing following socket & spigot centrifugally cast (Spun) Ductile Iron pressure pipes with inside cement mortar lining (class K-9) conforming to IS 8329/2000 with suitable Rubber Gasket (Push on) joints as per IS:5382/85 | 750 mm diameter | Metre | 20367
Ductile Iron Pressure Pipes and Specials with Tyton Joints and DI Valve | 1.3.14 | Providing, laying and jointing including testing following socket & spigot centrifugally cast (Spun) Ductile Iron pressure pipes with inside cement mortar lining (class K-9) conforming to IS 8329/2000 with suitable Rubber Gasket (Push on) joints as per IS:5382/85 | 800 mm diameter | Metre | 22075
Ductile Iron Pressure Pipes and Specials with Tyton Joints and DI Valve | 1.3.15 | Providing, laying and jointing including testing following socket & spigot centrifugally cast (Spun) Ductile Iron pressure pipes with inside cement mortar lining (class K-9) conforming to IS 8329/2000 with suitable Rubber Gasket (Push on) joints as per IS:5382/85 | 900 mm diameter | Metre | 26640
Ductile Iron Pressure Pipes and Specials with Tyton Joints and DI Valve | 1.3.16 | Providing, laying and jointing including testing following socket & spigot centrifugally cast (Spun) Ductile Iron pressure pipes with inside cement mortar lining (class K-9) conforming to IS 8329/2000 with suitable Rubber Gasket (Push on) joints as per IS:5382/85 | 1000 mm diameter | Metre | 31760
Ductile Iron Pressure Pipes and Specials with Tyton Joints and DI Valve | 1.4.1 | Labour for laying in position including testing following socket & spigot Ductile Iron (K-9) pressure pipes | 100 mm diameter | Metre | 28
Ductile Iron Pressure Pipes and Specials with Tyton Joints and DI Valve | 1.4.2 | Labour for laying in position including testing following socket & spigot Ductile Iron (K-9) pressure pipes | 150 mm diameter | Metre | 42
Ductile Iron Pressure Pipes and Specials with Tyton Joints and DI Valve | 1.4.3 | Labour for laying in position including testing following socket & spigot Ductile Iron (K-9) pressure pipes | 200 mm diameter | Metre | 58
Ductile Iron Pressure Pipes and Specials with Tyton Joints and DI Valve | 1.4.4 | Labour for laying in position including testing following socket & spigot Ductile Iron (K-9) pressure pipes | 250 mm diameter | Metre | 78
Ductile Iron Pressure Pipes and Specials with Tyton Joints and DI Valve | 1.4.5 | Labour for laying in position including testing following socket & spigot Ductile Iron (K-9) pressure pipes | 300 mm diameter | Metre | 99
Ductile Iron Pressure Pipes and Specials with Tyton Joints and DI Valve | 1.4.6 | Labour for laying in position including testing following socket & spigot Ductile Iron (K-9) pressure pipes | 350 mm diameter | Metre | 131
Ductile Iron Pressure Pipes and Specials with Tyton Joints and DI Valve | 1.4.7 | Labour for laying in position including testing following socket & spigot Ductile Iron (K-9) pressure pipes | 400 mm diameter | Metre | 156
Ductile Iron Pressure Pipes and Specials with Tyton Joints and DI Valve | 1.4.8 | Labour for laying in position including testing following socket & spigot Ductile Iron (K-9) pressure pipes | 450 mm diameter | Metre | 185
Ductile Iron Pressure Pipes and Specials with Tyton Joints and DI Valve | 1.4.9 | Labour for laying in position including testing following socket & spigot Ductile Iron (K-9) pressure pipes | 500 mm diameter | Metre | 212
Ductile Iron Pressure Pipes and Specials with Tyton Joints and DI Valve | 1.4.10 | Labour for laying in position including testing following socket & spigot Ductile Iron (K-9) pressure pipes | 600 mm diameter | Metre | 279
Ductile Iron Pressure Pipes and Specials with Tyton Joints and DI Valve | 1.4.11 | Labour for laying in position including testing following socket & spigot Ductile Iron (K-9) pressure pipes | 700 mm diameter | Metre | 350
Ductile Iron Pressure Pipes and Specials with Tyton Joints and DI Valve | 1.4.12 | Labour for laying in position including testing following socket & spigot Ductile Iron (K-9) pressure pipes | 750 mm diameter | Metre | 399
Ductile Iron Pressure Pipes and Specials with Tyton Joints and DI Valve | 1.4.13 | Labour for laying in position including testing following socket & spigot Ductile Iron (K-9) pressure pipes | 800 mm diameter | Metre | 455
Ductile Iron Pressure Pipes and Specials with Tyton Joints and DI Valve | 1.4.14 | Labour for laying in position including testing following socket & spigot Ductile Iron (K-9) pressure pipes | 900 mm diameter | Metre | 557
Ductile Iron Pressure Pipes and Specials with Tyton Joints and DI Valve | 1.4.15 | Labour for laying in position including testing following socket & spigot Ductile Iron (K-9) pressure pipes | 1000 mm diameter | Metre | 667
Ductile Iron Pressure Pipes and Specials with Tyton Joints and DI Valve | 1.5.1 | Providing Rubber ISI marked Gasket (push on) joint as per IS-5382/85 to following DI pipes class K-7 and K-9 including testing of joints and cost of jointing materials (Rubber Gasket and soap solution etc.) | 100 mm diameter | Each | 126
Ductile Iron Pressure Pipes and Specials with Tyton Joints and DI Valve | 1.5.2 | Providing Rubber ISI marked Gasket (push on) joint as per IS-5382/85 to following DI pipes class K-7 and K-9 including testing of joints and cost of jointing materials (Rubber Gasket and soap solution etc.) | 150 mm diameter | Each | 146
Ductile Iron Pressure Pipes and Specials with Tyton Joints and DI Valve | 1.5.3 | Providing Rubber ISI marked Gasket (push on) joint as per IS-5382/85 to following DI pipes class K-7 and K-9 including testing of joints and cost of jointing materials (Rubber Gasket and soap solution etc.) | 200 mm diameter | Each | 251
Ductile Iron Pressure Pipes and Specials with Tyton Joints and DI Valve | 1.5.4 | Providing Rubber ISI marked Gasket (push on) joint as per IS-5382/85 to following DI pipes class K-7 and K-9 including testing of joints and cost of jointing materials (Rubber Gasket and soap solution etc.) | 250 mm diameter | Each | 293
Ductile Iron Pressure Pipes and Specials with Tyton Joints and DI Valve | 1.5.5 | Providing Rubber ISI marked Gasket (push on) joint as per IS-5382/85 to following DI pipes class K-7 and K-9 including testing of joints and cost of jointing materials (Rubber Gasket and soap solution etc.) | 300 mm diameter | Each | 319
Ductile Iron Pressure Pipes and Specials with Tyton Joints and DI Valve | 1.5.6 | Providing Rubber ISI marked Gasket (push on) joint as per IS-5382/85 to following DI pipes class K-7 and K-9 including testing of joints and cost of jointing materials (Rubber Gasket and soap solution etc.) | 350 mm diameter | Each | 363
Ductile Iron Pressure Pipes and Specials with Tyton Joints and DI Valve | 1.5.7 | Providing Rubber ISI marked Gasket (push on) joint as per IS-5382/85 to following DI pipes class K-7 and K-9 including testing of joints and cost of jointing materials (Rubber Gasket and soap solution etc.) | 400 mm diameter | Each | 566
Ductile Iron Pressure Pipes and Specials with Tyton Joints and DI Valve | 1.5.8 | Providing Rubber ISI marked Gasket (push on) joint as per IS-5382/85 to following DI pipes class K-7 and K-9 including testing of joints and cost of jointing materials (Rubber Gasket and soap solution etc.) | 450 mm diameter | Each | 654
Ductile Iron Pressure Pipes and Specials with Tyton Joints and DI Valve | 1.5.9 | Providing Rubber ISI marked Gasket (push on) joint as per IS-5382/85 to following DI pipes class K-7 and K-9 including testing of joints and cost of jointing materials (Rubber Gasket and soap solution etc.) | 500 mm diameter | Each | 723
Ductile Iron Pressure Pipes and Specials with Tyton Joints and DI Valve | 1.5.10 | Providing Rubber ISI marked Gasket (push on) joint as per IS-5382/85 to following DI pipes class K-7 and K-9 including testing of joints and cost of jointing materials (Rubber Gasket and soap solution etc.) | 600 mm diameter | Each | 821
Ductile Iron Pressure Pipes and Specials with Tyton Joints and DI Valve | 1.5.11 | Providing Rubber ISI marked Gasket (push on) joint as per IS-5382/85 to following DI pipes class K-7 and K-9 including testing of joints and cost of jointing materials (Rubber Gasket and soap solution etc.) | 700 mm diameter | Each | 1135
Ductile Iron Pressure Pipes and Specials with Tyton Joints and DI Valve | 1.5.12 | Providing Rubber ISI marked Gasket (push on) joint as per IS-5382/85 to following DI pipes class K-7 and K-9 including testing of joints and cost of jointing materials (Rubber Gasket and soap solution etc.) | 750 mm diameter | Each | 1260
Ductile Iron Pressure Pipes and Specials with Tyton Joints and DI Valve | 1.5.13 | Providing Rubber ISI marked Gasket (push on) joint as per IS-5382/85 to following DI pipes class K-7 and K-9 including testing of joints and cost of jointing materials (Rubber Gasket and soap solution etc.) | 800 mm diameter | Each | 1339
Ductile Iron Pressure Pipes and Specials with Tyton Joints and DI Valve | 1.5.14 | Providing Rubber ISI marked Gasket (push on) joint as per IS-5382/85 to following DI pipes class K-7 and K-9 including testing of joints and cost of jointing materials (Rubber Gasket and soap solution etc.) | 900 mm diameter | Each | 1572
Ductile Iron Pressure Pipes and Specials with Tyton Joints and DI Valve | 1.5.15 | Providing Rubber ISI marked Gasket (push on) joint as per IS-5382/85 to following DI pipes class K-7 and K-9 including testing of joints and cost of jointing materials (Rubber Gasket and soap solution etc.) | 1000 mm diameter | Each | 1771
Ductile Iron Pressure Pipes and Specials with Tyton Joints and DI Valve | 1.6.1 | Labour for providing including testing, Rubber Gasket (push on) joints to following D.I. Pipes class K-7 & K-9 including joints but excluding cost of Rubber Gasket | 100 mm diameter | Each | 83
Ductile Iron Pressure Pipes and Specials with Tyton Joints and DI Valve | 1.6.2 | Labour for providing including testing, Rubber Gasket (push on) joints to following D.I. Pipes class K-7 & K-9 including joints but excluding cost of Rubber Gasket | 150 mm diameter | Each | 92
Ductile Iron Pressure Pipes and Specials with Tyton Joints and DI Valve | 1.6.3 | Labour for providing including testing, Rubber Gasket (push on) joints to following D.I. Pipes class K-7 & K-9 including joints but excluding cost of Rubber Gasket | 200 mm diameter | Each | 100
Ductile Iron Pressure Pipes and Specials with Tyton Joints and DI Valve | 1.6.4 | Labour for providing including testing, Rubber Gasket (push on) joints to following D.I. Pipes class K-7 & K-9 including joints but excluding cost of Rubber Gasket | 250 mm diameter | Each | 118
Ductile Iron Pressure Pipes and Specials with Tyton Joints and DI Valve | 1.6.5 | Labour for providing including testing, Rubber Gasket (push on) joints to following D.I. Pipes class K-7 & K-9 including joints but excluding cost of Rubber Gasket | 300 mm diameter | Each | 129
Ductile Iron Pressure Pipes and Specials with Tyton Joints and DI Valve | 1.6.6 | Labour for providing including testing, Rubber Gasket (push on) joints to following D.I. Pipes class K-7 & K-9 including joints but excluding cost of Rubber Gasket | 350 mm diameter | Each | 151
Ductile Iron Pressure Pipes and Specials with Tyton Joints and DI Valve | 1.6.7 | Labour for providing including testing, Rubber Gasket (push on) joints to following D.I. Pipes class K-7 & K-9 including joints but excluding cost of Rubber Gasket | 400 mm diameter | Each | 191
Ductile Iron Pressure Pipes and Specials with Tyton Joints and DI Valve | 1.6.8 | Labour for providing including testing, Rubber Gasket (push on) joints to following D.I. Pipes class K-7 & K-9 including joints but excluding cost of Rubber Gasket | 450 mm diameter | Each | 213
Ductile Iron Pressure Pipes and Specials with Tyton Joints and DI Valve | 1.6.9 | Labour for providing including testing, Rubber Gasket (push on) joints to following D.I. Pipes class K-7 & K-9 including joints but excluding cost of Rubber Gasket | 500 mm diameter | Each | 228
Ductile Iron Pressure Pipes and Specials with Tyton Joints and DI Valve | 1.6.10 | Labour for providing including testing, Rubber Gasket (push on) joints to following D.I. Pipes class K-7 & K-9 including joints but excluding cost of Rubber Gasket | 600 mm diameter | Each | 276
Ductile Iron Pressure Pipes and Specials with Tyton Joints and DI Valve | 1.6.11 | Labour for providing including testing, Rubber Gasket (push on) joints to following D.I. Pipes class K-7 & K-9 including joints but excluding cost of Rubber Gasket | 700 mm diameter | Each | 320
Ductile Iron Pressure Pipes and Specials with Tyton Joints and DI Valve | 1.6.12 | Labour for providing including testing, Rubber Gasket (push on) joints to following D.I. Pipes class K-7 & K-9 including joints but excluding cost of Rubber Gasket | 750 mm diameter | Each | 342
Ductile Iron Pressure Pipes and Specials with Tyton Joints and DI Valve | 1.6.13 | Labour for providing including testing, Rubber Gasket (push on) joints to following D.I. Pipes class K-7 & K-9 including joints but excluding cost of Rubber Gasket | 800 mm diameter | Each | 360
Ductile Iron Pressure Pipes and Specials with Tyton Joints and DI Valve | 1.6.14 | Labour for providing including testing, Rubber Gasket (push on) joints to following D.I. Pipes class K-7 & K-9 including joints but excluding cost of Rubber Gasket | 900 mm diameter | Each | 406
Ductile Iron Pressure Pipes and Specials with Tyton Joints and DI Valve | 1.6.15 | Labour for providing including testing, Rubber Gasket (push on) joints to following D.I. Pipes class K-7 & K-9 including joints but excluding cost of Rubber Gasket | 1000 mm diameter DUCTILE IRON FITTING PN-16 Note: IF PN-10 fittings is used than 90% of rate is payable for providing, fixing and fitting | Each | 447
Ductile Iron Pressure Pipes and Specials with Tyton Joints and DI Valve | 1.7.1 | Providing and Laying including testing ductile iron PN 16 type flanged sockets conforming to IS:9523/2000 having dimension as per table 23 of IS:9523/2000 in the following nominal diameter/sizes with external bitumen coating and internal cement mortar lining with finishing as per clause 13 of IS:9523/2000 | 100 mm diameter | Each | 1307
Ductile Iron Pressure Pipes and Specials with Tyton Joints and DI Valve | 1.7.2 | Providing and Laying including testing ductile iron PN 16 type flanged sockets conforming to IS:9523/2000 having dimension as per table 23 of IS:9523/2000 in the following nominal diameter/sizes with external bitumen coating and internal cement mortar lining with finishing as per clause 13 of IS:9523/2000 | 150 mm diameter | Each | 2107
Ductile Iron Pressure Pipes and Specials with Tyton Joints and DI Valve | 1.7.3 | Providing and Laying including testing ductile iron PN 16 type flanged sockets conforming to IS:9523/2000 having dimension as per table 23 of IS:9523/2000 in the following nominal diameter/sizes with external bitumen coating and internal cement mortar lining with finishing as per clause 13 of IS:9523/2000 | 200 mm diameter | Each | 2750
Ductile Iron Pressure Pipes and Specials with Tyton Joints and DI Valve | 1.7.4 | Providing and Laying including testing ductile iron PN 16 type flanged sockets conforming to IS:9523/2000 having dimension as per table 23 of IS:9523/2000 in the following nominal diameter/sizes with external bitumen coating and internal cement mortar lining with finishing as per clause 13 of IS:9523/2000 | 250 mm diameter | Each | 4532
Ductile Iron Pressure Pipes and Specials with Tyton Joints and DI Valve | 1.7.5 | Providing and Laying including testing ductile iron PN 16 type flanged sockets conforming to IS:9523/2000 having dimension as per table 23 of IS:9523/2000 in the following nominal diameter/sizes with external bitumen coating and internal cement mortar lining with finishing as per clause 13 of IS:9523/2000 | 300 mm diameter | Each | 5044
Ductile Iron Pressure Pipes and Specials with Tyton Joints and DI Valve | 1.7.6 | Providing and Laying including testing ductile iron PN 16 type flanged sockets conforming to IS:9523/2000 having dimension as per table 23 of IS:9523/2000 in the following nominal diameter/sizes with external bitumen coating and internal cement mortar lining with finishing as per clause 13 of IS:9523/2000 | 350 mm diameter | Each | 7055
Ductile Iron Pressure Pipes and Specials with Tyton Joints and DI Valve | 1.7.7 | Providing and Laying including testing ductile iron PN 16 type flanged sockets conforming to IS:9523/2000 having dimension as per table 23 of IS:9523/2000 in the following nominal diameter/sizes with external bitumen coating and internal cement mortar lining with finishing as per clause 13 of IS:9523/2000 | 400 mm diameter | Each | 8576
Ductile Iron Pressure Pipes and Specials with Tyton Joints and DI Valve | 1.7.8 | Providing and Laying including testing ductile iron PN 16 type flanged sockets conforming to IS:9523/2000 having dimension as per table 23 of IS:9523/2000 in the following nominal diameter/sizes with external bitumen coating and internal cement mortar lining with finishing as per clause 13 of IS:9523/2000 | 450 mm diameter | Each | 10518
Ductile Iron Pressure Pipes and Specials with Tyton Joints and DI Valve | 1.7.9 | Providing and Laying including testing ductile iron PN 16 type flanged sockets conforming to IS:9523/2000 having dimension as per table 23 of IS:9523/2000 in the following nominal diameter/sizes with external bitumen coating and internal cement mortar lining with finishing as per clause 13 of IS:9523/2000 | 500 mm diameter | Each | 14946
Ductile Iron Pressure Pipes and Specials with Tyton Joints and DI Valve | 1.7.10 | Providing and Laying including testing ductile iron PN 16 type flanged sockets conforming to IS:9523/2000 having dimension as per table 23 of IS:9523/2000 in the following nominal diameter/sizes with external bitumen coating and internal cement mortar lining with finishing as per clause 13 of IS:9523/2000 | 600 mm diameter | Each | 21086
Ductile Iron Pressure Pipes and Specials with Tyton Joints and DI Valve | 1.7.11 | Providing and Laying including testing ductile iron PN 16 type flanged sockets conforming to IS:9523/2000 having dimension as per table 23 of IS:9523/2000 in the following nominal diameter/sizes with external bitumen coating and internal cement mortar lining with finishing as per clause 13 of IS:9523/2000 | 700 mm diameter | Each | 30642
Ductile Iron Pressure Pipes and Specials with Tyton Joints and DI Valve | 1.7.12 | Providing and Laying including testing ductile iron PN 16 type flanged sockets conforming to IS:9523/2000 having dimension as per table 23 of IS:9523/2000 in the following nominal diameter/sizes with external bitumen coating and internal cement mortar lining with finishing as per clause 13 of IS:9523/2000 | 750 mm diameter | Each | 46875
Ductile Iron Pressure Pipes and Specials with Tyton Joints and DI Valve | 1.7.13 | Providing and Laying including testing ductile iron PN 16 type flanged sockets conforming to IS:9523/2000 having dimension as per table 23 of IS:9523/2000 in the following nominal diameter/sizes with external bitumen coating and internal cement mortar lining with finishing as per clause 13 of IS:9523/2000 | 800 mm diameter | Each | 42070
Ductile Iron Pressure Pipes and Specials with Tyton Joints and DI Valve | 1.7.14 | Providing and Laying including testing ductile iron PN 16 type flanged sockets conforming to IS:9523/2000 having dimension as per table 23 of IS:9523/2000 in the following nominal diameter/sizes with external bitumen coating and internal cement mortar lining with finishing as per clause 13 of IS:9523/2000 | 900 mm diameter | Each | 52689.3
Ductile Iron Pressure Pipes and Specials with Tyton Joints and DI Valve | 1.7.15 | Providing and Laying including testing ductile iron PN 16 type flanged sockets conforming to IS:9523/2000 having dimension as per table 23 of IS:9523/2000 in the following nominal diameter/sizes with external bitumen coating and internal cement mortar lining with finishing as per clause 13 of IS:9523/2000 | 1000 mm diameter | Each | 70354
Ductile Iron Pressure Pipes and Specials with Tyton Joints and DI Valve | 1.8.1 | Labour only for Laying including testing Ductile Iron PN 16 type flanged sockets conforming to IS:9523/2000 having dimension as per table 23 of IS:9523/2000 in the following nominal diameter/sizes with external bitumen coating and internal cement mortar lining with finishing as per clause 13 of IS:9523/2000 | 100 mm diameter | Each | 47
Ductile Iron Pressure Pipes and Specials with Tyton Joints and DI Valve | 1.8.2 | Labour only for Laying including testing Ductile Iron PN 16 type flanged sockets conforming to IS:9523/2000 having dimension as per table 23 of IS:9523/2000 in the following nominal diameter/sizes with external bitumen coating and internal cement mortar lining with finishing as per clause 13 of IS:9523/2000 | 150 mm diameter | Each | 62
Ductile Iron Pressure Pipes and Specials with Tyton Joints and DI Valve | 1.8.3 | Labour only for Laying including testing Ductile Iron PN 16 type flanged sockets conforming to IS:9523/2000 having dimension as per table 23 of IS:9523/2000 in the following nominal diameter/sizes with external bitumen coating and internal cement mortar lining with finishing as per clause 13 of IS:9523/2000 | 200 mm diameter | Each | 72
Ductile Iron Pressure Pipes and Specials with Tyton Joints and DI Valve | 1.8.4 | Labour only for Laying including testing Ductile Iron PN 16 type flanged sockets conforming to IS:9523/2000 having dimension as per table 23 of IS:9523/2000 in the following nominal diameter/sizes with external bitumen coating and internal cement mortar lining with finishing as per clause 13 of IS:9523/2000 | 250 mm diameter | Each | 103
Ductile Iron Pressure Pipes and Specials with Tyton Joints and DI Valve | 1.8.5 | Labour only for Laying including testing Ductile Iron PN 16 type flanged sockets conforming to IS:9523/2000 having dimension as per table 23 of IS:9523/2000 in the following nominal diameter/sizes with external bitumen coating and internal cement mortar lining with finishing as per clause 13 of IS:9523/2000 | 300 mm diameter | Each | 145
Ductile Iron Pressure Pipes and Specials with Tyton Joints and DI Valve | 1.8.6 | Labour only for Laying including testing Ductile Iron PN 16 type flanged sockets conforming to IS:9523/2000 having dimension as per table 23 of IS:9523/2000 in the following nominal diameter/sizes with external bitumen coating and internal cement mortar lining with finishing as per clause 13 of IS:9523/2000 | 350 mm diameter | Each | 197
Ductile Iron Pressure Pipes and Specials with Tyton Joints and DI Valve | 1.8.7 | Labour only for Laying including testing Ductile Iron PN 16 type flanged sockets conforming to IS:9523/2000 having dimension as per table 23 of IS:9523/2000 in the following nominal diameter/sizes with external bitumen coating and internal cement mortar lining with finishing as per clause 13 of IS:9523/2000 | 400 mm diameter | Each | 254
Ductile Iron Pressure Pipes and Specials with Tyton Joints and DI Valve | 1.8.8 | Labour only for Laying including testing Ductile Iron PN 16 type flanged sockets conforming to IS:9523/2000 having dimension as per table 23 of IS:9523/2000 in the following nominal diameter/sizes with external bitumen coating and internal cement mortar lining with finishing as per clause 13 of IS:9523/2000 | 450 mm diameter | Each | 321
Ductile Iron Pressure Pipes and Specials with Tyton Joints and DI Valve | 1.8.9 | Labour only for Laying including testing Ductile Iron PN 16 type flanged sockets conforming to IS:9523/2000 having dimension as per table 23 of IS:9523/2000 in the following nominal diameter/sizes with external bitumen coating and internal cement mortar lining with finishing as per clause 13 of IS:9523/2000 | 500 mm diameter | Each | 373
Ductile Iron Pressure Pipes and Specials with Tyton Joints and DI Valve | 1.8.10 | Labour only for Laying including testing Ductile Iron PN 16 type flanged sockets conforming to IS:9523/2000 having dimension as per table 23 of IS:9523/2000 in the following nominal diameter/sizes with external bitumen coating and internal cement mortar lining with finishing as per clause 13 of IS:9523/2000 | 600 mm diameter | Each | 466
Ductile Iron Pressure Pipes and Specials with Tyton Joints and DI Valve | 1.8.11 | Labour only for Laying including testing Ductile Iron PN 16 type flanged sockets conforming to IS:9523/2000 having dimension as per table 23 of IS:9523/2000 in the following nominal diameter/sizes with external bitumen coating and internal cement mortar lining with finishing as per clause 13 of IS:9523/2000 | 700 mm diameter | Each | 714
Ductile Iron Pressure Pipes and Specials with Tyton Joints and DI Valve | 1.8.12 | Labour only for Laying including testing Ductile Iron PN 16 type flanged sockets conforming to IS:9523/2000 having dimension as per table 23 of IS:9523/2000 in the following nominal diameter/sizes with external bitumen coating and internal cement mortar lining with finishing as per clause 13 of IS:9523/2000 | 750 mm diameter | Each | 880
Ductile Iron Pressure Pipes and Specials with Tyton Joints and DI Valve | 1.8.13 | Labour only for Laying including testing Ductile Iron PN 16 type flanged sockets conforming to IS:9523/2000 having dimension as per table 23 of IS:9523/2000 in the following nominal diameter/sizes with external bitumen coating and internal cement mortar lining with finishing as per clause 13 of IS:9523/2000 | 800 mm diameter | Each | 1009
Ductile Iron Pressure Pipes and Specials with Tyton Joints and DI Valve | 1.8.14 | Labour only for Laying including testing Ductile Iron PN 16 type flanged sockets conforming to IS:9523/2000 having dimension as per table 23 of IS:9523/2000 in the following nominal diameter/sizes with external bitumen coating and internal cement mortar lining with finishing as per clause 13 of IS:9523/2000 | 900 mm diameter | Each | 1138
Ductile Iron Pressure Pipes and Specials with Tyton Joints and DI Valve | 1.8.15 | Labour only for Laying including testing Ductile Iron PN 16 type flanged sockets conforming to IS:9523/2000 having dimension as per table 23 of IS:9523/2000 in the following nominal diameter/sizes with external bitumen coating and internal cement mortar lining with finishing as per clause 13 of IS:9523/2000 | 1000 mm diameter | Each | 1423
Ductile Iron Pressure Pipes and Specials with Tyton Joints and DI Valve | 1.9.1 | Providing and laying including testing ductile PN 16 type iron flanged spigot conforming to IS:9523/2000 having dimension as per table 24 of IS:9523/2000 in the following nominal diameter/sizes with external bitumen coating and internal cement mortar lining with finishing as per clause 13 of IS:9523/2000 | 100 mm diameter | Each | 1469
Ductile Iron Pressure Pipes and Specials with Tyton Joints and DI Valve | 1.9.2 | Providing and laying including testing ductile PN 16 type iron flanged spigot conforming to IS:9523/2000 having dimension as per table 24 of IS:9523/2000 in the following nominal diameter/sizes with external bitumen coating and internal cement mortar lining with finishing as per clause 13 of IS:9523/2000 | 150 mm diameter | Each | 3016
Ductile Iron Pressure Pipes and Specials with Tyton Joints and DI Valve | 1.9.3 | Providing and laying including testing ductile PN 16 type iron flanged spigot conforming to IS:9523/2000 having dimension as per table 24 of IS:9523/2000 in the following nominal diameter/sizes with external bitumen coating and internal cement mortar lining with finishing as per clause 13 of IS:9523/2000 | 200 mm diameter | Each | 3745
Ductile Iron Pressure Pipes and Specials with Tyton Joints and DI Valve | 1.9.4 | Providing and laying including testing ductile PN 16 type iron flanged spigot conforming to IS:9523/2000 having dimension as per table 24 of IS:9523/2000 in the following nominal diameter/sizes with external bitumen coating and internal cement mortar lining with finishing as per clause 13 of IS:9523/2000 | 250 mm diameter | Each | 5377
Ductile Iron Pressure Pipes and Specials with Tyton Joints and DI Valve | 1.9.5 | Providing and laying including testing ductile PN 16 type iron flanged spigot conforming to IS:9523/2000 having dimension as per table 24 of IS:9523/2000 in the following nominal diameter/sizes with external bitumen coating and internal cement mortar lining with finishing as per clause 13 of IS:9523/2000 | 300 mm diameter | Each | 7010
Ductile Iron Pressure Pipes and Specials with Tyton Joints and DI Valve | 1.9.6 | Providing and laying including testing ductile PN 16 type iron flanged spigot conforming to IS:9523/2000 having dimension as per table 24 of IS:9523/2000 in the following nominal diameter/sizes with external bitumen coating and internal cement mortar lining with finishing as per clause 13 of IS:9523/2000 | 350 mm diameter | Each | 9493
Ductile Iron Pressure Pipes and Specials with Tyton Joints and DI Valve | 1.9.7 | Providing and laying including testing ductile PN 16 type iron flanged spigot conforming to IS:9523/2000 having dimension as per table 24 of IS:9523/2000 in the following nominal diameter/sizes with external bitumen coating and internal cement mortar lining with finishing as per clause 13 of IS:9523/2000 | 400 mm diameter | Each | 11386
Ductile Iron Pressure Pipes and Specials with Tyton Joints and DI Valve | 1.9.8 | Providing and laying including testing ductile PN 16 type iron flanged spigot conforming to IS:9523/2000 having dimension as per table 24 of IS:9523/2000 in the following nominal diameter/sizes with external bitumen coating and internal cement mortar lining with finishing as per clause 13 of IS:9523/2000 | 450 mm diameter | Each | 14118
Ductile Iron Pressure Pipes and Specials with Tyton Joints and DI Valve | 1.9.9 | Providing and laying including testing ductile PN 16 type iron flanged spigot conforming to IS:9523/2000 having dimension as per table 24 of IS:9523/2000 in the following nominal diameter/sizes with external bitumen coating and internal cement mortar lining with finishing as per clause 13 of IS:9523/2000 | 500 mm diameter | Each | 15748
Ductile Iron Pressure Pipes and Specials with Tyton Joints and DI Valve | 1.9.10 | Providing and laying including testing ductile PN 16 type iron flanged spigot conforming to IS:9523/2000 having dimension as per table 24 of IS:9523/2000 in the following nominal diameter/sizes with external bitumen coating and internal cement mortar lining with finishing as per clause 13 of IS:9523/2000 | 600 mm diameter | Each | 24817
Ductile Iron Pressure Pipes and Specials with Tyton Joints and DI Valve | 1.9.11 | Providing and laying including testing ductile PN 16 type iron flanged spigot conforming to IS:9523/2000 having dimension as per table 24 of IS:9523/2000 in the following nominal diameter/sizes with external bitumen coating and internal cement mortar lining with finishing as per clause 13 of IS:9523/2000 | 700 mm diameter | Each | 39974
Ductile Iron Pressure Pipes and Specials with Tyton Joints and DI Valve | 1.9.12 | Providing and laying including testing ductile PN 16 type iron flanged spigot conforming to IS:9523/2000 having dimension as per table 24 of IS:9523/2000 in the following nominal diameter/sizes with external bitumen coating and internal cement mortar lining with finishing as per clause 13 of IS:9523/2000 | 750 mm diameter | Each | 53008
Ductile Iron Pressure Pipes and Specials with Tyton Joints and DI Valve | 1.9.13 | Providing and laying including testing ductile PN 16 type iron flanged spigot conforming to IS:9523/2000 having dimension as per table 24 of IS:9523/2000 in the following nominal diameter/sizes with external bitumen coating and internal cement mortar lining with finishing as per clause 13 of IS:9523/2000 | 800 mm diameter | Each | 48540
Ductile Iron Pressure Pipes and Specials with Tyton Joints and DI Valve | 1.9.14 | Providing and laying including testing ductile PN 16 type iron flanged spigot conforming to IS:9523/2000 having dimension as per table 24 of IS:9523/2000 in the following nominal diameter/sizes with external bitumen coating and internal cement mortar lining with finishing as per clause 13 of IS:9523/2000 | 900 mm diameter | Each | 62246
Ductile Iron Pressure Pipes and Specials with Tyton Joints and DI Valve | 1.9.15 | Providing and laying including testing ductile PN 16 type iron flanged spigot conforming to IS:9523/2000 having dimension as per table 24 of IS:9523/2000 in the following nominal diameter/sizes with external bitumen coating and internal cement mortar lining with finishing as per clause 13 of IS:9523/2000 | 1000 mm diameter | Each | 75932
Ductile Iron Pressure Pipes and Specials with Tyton Joints and DI Valve | 1.10.1 | Labour only for Laying including testing Ductile Iron PN 16 type flanged Spigot conforming to IS:9523/2000 having dimension as per table 24 of IS:9523/2000 in the following nominal diameter/sizes with external bitumen coating and internal cement mortar lining with finishing as per clause 13 of IS:9523/2000 | 100 mm diameter | Each | 48
Ductile Iron Pressure Pipes and Specials with Tyton Joints and DI Valve | 1.10.2 | Labour only for Laying including testing Ductile Iron PN 16 type flanged Spigot conforming to IS:9523/2000 having dimension as per table 24 of IS:9523/2000 in the following nominal diameter/sizes with external bitumen coating and internal cement mortar lining with finishing as per clause 13 of IS:9523/2000 | 150 mm diameter | Each | 77
Ductile Iron Pressure Pipes and Specials with Tyton Joints and DI Valve | 1.10.3 | Labour only for Laying including testing Ductile Iron PN 16 type flanged Spigot conforming to IS:9523/2000 having dimension as per table 24 of IS:9523/2000 in the following nominal diameter/sizes with external bitumen coating and internal cement mortar lining with finishing as per clause 13 of IS:9523/2000 | 200 mm diameter | Each | 111
Ductile Iron Pressure Pipes and Specials with Tyton Joints and DI Valve | 1.10.4 | Labour only for Laying including testing Ductile Iron PN 16 type flanged Spigot conforming to IS:9523/2000 having dimension as per table 24 of IS:9523/2000 in the following nominal diameter/sizes with external bitumen coating and internal cement mortar lining with finishing as per clause 13 of IS:9523/2000 | 250 mm diameter | Each | 154
Ductile Iron Pressure Pipes and Specials with Tyton Joints and DI Valve | 1.10.5 | Labour only for Laying including testing Ductile Iron PN 16 type flanged Spigot conforming to IS:9523/2000 having dimension as per table 24 of IS:9523/2000 in the following nominal diameter/sizes with external bitumen coating and internal cement mortar lining with finishing as per clause 13 of IS:9523/2000 | 300 mm diameter | Each | 197
Ductile Iron Pressure Pipes and Specials with Tyton Joints and DI Valve | 1.10.6 | Labour only for Laying including testing Ductile Iron PN 16 type flanged Spigot conforming to IS:9523/2000 having dimension as per table 24 of IS:9523/2000 in the following nominal diameter/sizes with external bitumen coating and internal cement mortar lining with finishing as per clause 13 of IS:9523/2000 | 350 mm diameter | Each | 255
Ductile Iron Pressure Pipes and Specials with Tyton Joints and DI Valve | 1.10.7 | Labour only for Laying including testing Ductile Iron PN 16 type flanged Spigot conforming to IS:9523/2000 having dimension as per table 24 of IS:9523/2000 in the following nominal diameter/sizes with external bitumen coating and internal cement mortar lining with finishing as per clause 13 of IS:9523/2000 | 400 mm diameter | Each | 312
Ductile Iron Pressure Pipes and Specials with Tyton Joints and DI Valve | 1.10.8 | Labour only for Laying including testing Ductile Iron PN 16 type flanged Spigot conforming to IS:9523/2000 having dimension as per table 24 of IS:9523/2000 in the following nominal diameter/sizes with external bitumen coating and internal cement mortar lining with finishing as per clause 13 of IS:9523/2000 | 450 mm diameter | Each | 384
Ductile Iron Pressure Pipes and Specials with Tyton Joints and DI Valve | 1.10.9 | Labour only for Laying including testing Ductile Iron PN 16 type flanged Spigot conforming to IS:9523/2000 having dimension as per table 24 of IS:9523/2000 in the following nominal diameter/sizes with external bitumen coating and internal cement mortar lining with finishing as per clause 13 of IS:9523/2000 | 500 mm diameter | Each | 461
Ductile Iron Pressure Pipes and Specials with Tyton Joints and DI Valve | 1.10.10 | Labour only for Laying including testing Ductile Iron PN 16 type flanged Spigot conforming to IS:9523/2000 having dimension as per table 24 of IS:9523/2000 in the following nominal diameter/sizes with external bitumen coating and internal cement mortar lining with finishing as per clause 13 of IS:9523/2000 | 600 mm diameter | Each | 654
Ductile Iron Pressure Pipes and Specials with Tyton Joints and DI Valve | 1.10.11 | Labour only for Laying including testing Ductile Iron PN 16 type flanged Spigot conforming to IS:9523/2000 having dimension as per table 24 of IS:9523/2000 in the following nominal diameter/sizes with external bitumen coating and internal cement mortar lining with finishing as per clause 13 of IS:9523/2000 | 700 mm diameter | Each | 1163
Ductile Iron Pressure Pipes and Specials with Tyton Joints and DI Valve | 1.10.12 | Labour only for Laying including testing Ductile Iron PN 16 type flanged Spigot conforming to IS:9523/2000 having dimension as per table 24 of IS:9523/2000 in the following nominal diameter/sizes with external bitumen coating and internal cement mortar lining with finishing as per clause 13 of IS:9523/2000 | 750 mm diameter | Each | 1288
Ductile Iron Pressure Pipes and Specials with Tyton Joints and DI Valve | 1.10.13 | Labour only for Laying including testing Ductile Iron PN 16 type flanged Spigot conforming to IS:9523/2000 having dimension as per table 24 of IS:9523/2000 in the following nominal diameter/sizes with external bitumen coating and internal cement mortar lining with finishing as per clause 13 of IS:9523/2000 | 800 mm diameter | Each | 1360
Ductile Iron Pressure Pipes and Specials with Tyton Joints and DI Valve | 1.10.14 | Labour only for Laying including testing Ductile Iron PN 16 type flanged Spigot conforming to IS:9523/2000 having dimension as per table 24 of IS:9523/2000 in the following nominal diameter/sizes with external bitumen coating and internal cement mortar lining with finishing as per clause 13 of IS:9523/2000 | 900 mm diameter | Each | 1754
Ductile Iron Pressure Pipes and Specials with Tyton Joints and DI Valve | 1.10.15 | Labour only for Laying including testing Ductile Iron PN 16 type flanged Spigot conforming to IS:9523/2000 having dimension as per table 24 of IS:9523/2000 in the following nominal diameter/sizes with external bitumen coating and internal cement mortar lining with finishing as per clause 13 of IS:9523/2000 | 1000 mm diameter | Each | 2129
Ductile Iron Pressure Pipes and Specials with Tyton Joints and DI Valve | 1.11.1 | Providing and Laying including testing Ductile iron Mechanical joint collar with follower glands conforming to IS- PN-1.6 9523/2000 having dimension as per table 24 of IS-9523/2000 in the following nominal diameter/sizes with external bitumen and internal cement mortar lining | 100 mm diameter | Each | 2322
Ductile Iron Pressure Pipes and Specials with Tyton Joints and DI Valve | 1.11.2 | Providing and Laying including testing Ductile iron Mechanical joint collar with follower glands conforming to IS- PN-1.6 9523/2000 having dimension as per table 24 of IS-9523/2000 in the following nominal diameter/sizes with external bitumen and internal cement mortar lining | 150 mm diameter | Each | 3713
Ductile Iron Pressure Pipes and Specials with Tyton Joints and DI Valve | 1.11.3 | Providing and Laying including testing Ductile iron Mechanical joint collar with follower glands conforming to IS- PN-1.6 9523/2000 having dimension as per table 24 of IS-9523/2000 in the following nominal diameter/sizes with external bitumen and internal cement mortar lining | 200 mm diameter | Each | 5048
Ductile Iron Pressure Pipes and Specials with Tyton Joints and DI Valve | 1.11.4 | Providing and Laying including testing Ductile iron Mechanical joint collar with follower glands conforming to IS- PN-1.6 9523/2000 having dimension as per table 24 of IS-9523/2000 in the following nominal diameter/sizes with external bitumen and internal cement mortar lining | 250 mm diameter | Each | 6627
Ductile Iron Pressure Pipes and Specials with Tyton Joints and DI Valve | 1.11.5 | Providing and Laying including testing Ductile iron Mechanical joint collar with follower glands conforming to IS- PN-1.6 9523/2000 having dimension as per table 24 of IS-9523/2000 in the following nominal diameter/sizes with external bitumen and internal cement mortar lining | 300 mm diameter | Each | 8335
Ductile Iron Pressure Pipes and Specials with Tyton Joints and DI Valve | 1.11.6 | Providing and Laying including testing Ductile iron Mechanical joint collar with follower glands conforming to IS- PN-1.6 9523/2000 having dimension as per table 24 of IS-9523/2000 in the following nominal diameter/sizes with external bitumen and internal cement mortar lining | 350 mm diameter | Each | 11380
Ductile Iron Pressure Pipes and Specials with Tyton Joints and DI Valve | 1.11.7 | Providing and Laying including testing Ductile iron Mechanical joint collar with follower glands conforming to IS- PN-1.6 9523/2000 having dimension as per table 24 of IS-9523/2000 in the following nominal diameter/sizes with external bitumen and internal cement mortar lining | 400 mm diameter | Each | 13960
Ductile Iron Pressure Pipes and Specials with Tyton Joints and DI Valve | 1.11.8 | Providing and Laying including testing Ductile iron Mechanical joint collar with follower glands conforming to IS- PN-1.6 9523/2000 having dimension as per table 24 of IS-9523/2000 in the following nominal diameter/sizes with external bitumen and internal cement mortar lining | 450 mm diameter | Each | 17883
Ductile Iron Pressure Pipes and Specials with Tyton Joints and DI Valve | 1.11.9 | Providing and Laying including testing Ductile iron Mechanical joint collar with follower glands conforming to IS- PN-1.6 9523/2000 having dimension as per table 24 of IS-9523/2000 in the following nominal diameter/sizes with external bitumen and internal cement mortar lining | 500 mm diameter | Each | 20542
Ductile Iron Pressure Pipes and Specials with Tyton Joints and DI Valve | 1.11.10 | Providing and Laying including testing Ductile iron Mechanical joint collar with follower glands conforming to IS- PN-1.6 9523/2000 having dimension as per table 24 of IS-9523/2000 in the following nominal diameter/sizes with external bitumen and internal cement mortar lining | 600 mm diameter | Each | 26187
Ductile Iron Pressure Pipes and Specials with Tyton Joints and DI Valve | 1.11.11 | Providing and Laying including testing Ductile iron Mechanical joint collar with follower glands conforming to IS- PN-1.6 9523/2000 having dimension as per table 24 of IS-9523/2000 in the following nominal diameter/sizes with external bitumen and internal cement mortar lining | 700 mm diameter | Each | 59510
Ductile Iron Pressure Pipes and Specials with Tyton Joints and DI Valve | 1.11.112 | Providing and Laying including testing Ductile iron Mechanical joint collar with follower glands conforming to IS- PN-1.6 9523/2000 having dimension as per table 24 of IS-9523/2000 in the following nominal diameter/sizes with external bitumen and internal cement mortar lining | 750 mm diameter 1.11.13 800 mm diameter Each 68575.00 1.11.14 900 mm diameter Each 95491.00 1.11.15 1000 mm diameter Each 105251.00 | Each | 60160
Ductile Iron Pressure Pipes and Specials with Tyton Joints and DI Valve | 1.12.1 | Labour only for Laying including testing Ductile Iron Mechanical Joint collar with follower glands conforming to IS- 9523/2000 having dimension as per table 24 of IS-9523/2000 in the following nominal diameter /sizes with internal cement mortar lining | 100 mm diameter | Each | 84
Ductile Iron Pressure Pipes and Specials with Tyton Joints and DI Valve | 1.12.2 | Labour only for Laying including testing Ductile Iron Mechanical Joint collar with follower glands conforming to IS- 9523/2000 having dimension as per table 24 of IS-9523/2000 in the following nominal diameter /sizes with internal cement mortar lining | 150 mm diameter | Each | 133
Ductile Iron Pressure Pipes and Specials with Tyton Joints and DI Valve | 1.12.3 | Labour only for Laying including testing Ductile Iron Mechanical Joint collar with follower glands conforming to IS- 9523/2000 having dimension as per table 24 of IS-9523/2000 in the following nominal diameter /sizes with internal cement mortar lining | 200 mm diameter | Each | 163
Ductile Iron Pressure Pipes and Specials with Tyton Joints and DI Valve | 1.12.4 | Labour only for Laying including testing Ductile Iron Mechanical Joint collar with follower glands conforming to IS- 9523/2000 having dimension as per table 24 of IS-9523/2000 in the following nominal diameter /sizes with internal cement mortar lining | 250 mm diameter | Each | 222
Ductile Iron Pressure Pipes and Specials with Tyton Joints and DI Valve | 1.12.5 | Labour only for Laying including testing Ductile Iron Mechanical Joint collar with follower glands conforming to IS- 9523/2000 having dimension as per table 24 of IS-9523/2000 in the following nominal diameter /sizes with internal cement mortar lining | 300 mm diameter | Each | 286
Ductile Iron Pressure Pipes and Specials with Tyton Joints and DI Valve | 1.12.6 | Labour only for Laying including testing Ductile Iron Mechanical Joint collar with follower glands conforming to IS- 9523/2000 having dimension as per table 24 of IS-9523/2000 in the following nominal diameter /sizes with internal cement mortar lining | 350 mm diameter | Each | 390
Ductile Iron Pressure Pipes and Specials with Tyton Joints and DI Valve | 1.12.7 | Labour only for Laying including testing Ductile Iron Mechanical Joint collar with follower glands conforming to IS- 9523/2000 having dimension as per table 24 of IS-9523/2000 in the following nominal diameter /sizes with internal cement mortar lining | 400 mm diameter | Each | 494
Ductile Iron Pressure Pipes and Specials with Tyton Joints and DI Valve | 1.12.8 | Labour only for Laying including testing Ductile Iron Mechanical Joint collar with follower glands conforming to IS- 9523/2000 having dimension as per table 24 of IS-9523/2000 in the following nominal diameter /sizes with internal cement mortar lining | 450 mm diameter | Each | 573
Ductile Iron Pressure Pipes and Specials with Tyton Joints and DI Valve | 1.12.9 | Labour only for Laying including testing Ductile Iron Mechanical Joint collar with follower glands conforming to IS- 9523/2000 having dimension as per table 24 of IS-9523/2000 in the following nominal diameter /sizes with internal cement mortar lining | 500 mm diameter | Each | 662
Ductile Iron Pressure Pipes and Specials with Tyton Joints and DI Valve | 1.12.10 | Labour only for Laying including testing Ductile Iron Mechanical Joint collar with follower glands conforming to IS- 9523/2000 having dimension as per table 24 of IS-9523/2000 in the following nominal diameter /sizes with internal cement mortar lining | 600 mm diameter | Each | 839
Ductile Iron Pressure Pipes and Specials with Tyton Joints and DI Valve | 1.12.11 | Labour only for Laying including testing Ductile Iron Mechanical Joint collar with follower glands conforming to IS- 9523/2000 having dimension as per table 24 of IS-9523/2000 in the following nominal diameter /sizes with internal cement mortar lining | 700 mm diameter | Each | 1254
Ductile Iron Pressure Pipes and Specials with Tyton Joints and DI Valve | 1.12.12 | Labour only for Laying including testing Ductile Iron Mechanical Joint collar with follower glands conforming to IS- 9523/2000 having dimension as per table 24 of IS-9523/2000 in the following nominal diameter /sizes with internal cement mortar lining | 750 mm diameter | Each | 1432
Ductile Iron Pressure Pipes and Specials with Tyton Joints and DI Valve | 1.12.13 | Labour only for Laying including testing Ductile Iron Mechanical Joint collar with follower glands conforming to IS- 9523/2000 having dimension as per table 24 of IS-9523/2000 in the following nominal diameter /sizes with internal cement mortar lining | 800 mm diameter | Each | 1654
Ductile Iron Pressure Pipes and Specials with Tyton Joints and DI Valve | 1.12.14 | Labour only for Laying including testing Ductile Iron Mechanical Joint collar with follower glands conforming to IS- 9523/2000 having dimension as per table 24 of IS-9523/2000 in the following nominal diameter /sizes with internal cement mortar lining | 900 mm diameter | Each | 1985
Ductile Iron Pressure Pipes and Specials with Tyton Joints and DI Valve | 1.12.15 | Labour only for Laying including testing Ductile Iron Mechanical Joint collar with follower glands conforming to IS- 9523/2000 having dimension as per table 24 of IS-9523/2000 in the following nominal diameter /sizes with internal cement mortar lining | 1000 mm diameter | Each | 2533
Ductile Iron Pressure Pipes and Specials with Tyton Joints and DI Valve | 1.13.1 | Providing and Laying including testing Ductile Iron Double Socket 90° Bends conforming to IS:9523/2000 having dimension as per table 15 of IS:9523/2000 in the following nominal diameter/sizes with external bitumen coating and internal cement mortar lining | 100 mm diameter | Each | 1527
Ductile Iron Pressure Pipes and Specials with Tyton Joints and DI Valve | 1.13.2 | Providing and Laying including testing Ductile Iron Double Socket 90° Bends conforming to IS:9523/2000 having dimension as per table 15 of IS:9523/2000 in the following nominal diameter/sizes with external bitumen coating and internal cement mortar lining | 150 mm diameter | Each | 2648
Ductile Iron Pressure Pipes and Specials with Tyton Joints and DI Valve | 1.13.3 | Providing and Laying including testing Ductile Iron Double Socket 90° Bends conforming to IS:9523/2000 having dimension as per table 15 of IS:9523/2000 in the following nominal diameter/sizes with external bitumen coating and internal cement mortar lining | 200 mm diameter | Each | 4698
Ductile Iron Pressure Pipes and Specials with Tyton Joints and DI Valve | 1.13.4 | Providing and Laying including testing Ductile Iron Double Socket 90° Bends conforming to IS:9523/2000 having dimension as per table 15 of IS:9523/2000 in the following nominal diameter/sizes with external bitumen coating and internal cement mortar lining | 250 mm diameter | Each | 6106
Ductile Iron Pressure Pipes and Specials with Tyton Joints and DI Valve | 1.13.5 | Providing and Laying including testing Ductile Iron Double Socket 90° Bends conforming to IS:9523/2000 having dimension as per table 15 of IS:9523/2000 in the following nominal diameter/sizes with external bitumen coating and internal cement mortar lining | 300 mm diameter | Each | 9962
Ductile Iron Pressure Pipes and Specials with Tyton Joints and DI Valve | 1.13.6 | Providing and Laying including testing Ductile Iron Double Socket 90° Bends conforming to IS:9523/2000 having dimension as per table 15 of IS:9523/2000 in the following nominal diameter/sizes with external bitumen coating and internal cement mortar lining | 350 mm diameter | Each | 13185
Ductile Iron Pressure Pipes and Specials with Tyton Joints and DI Valve | 1.13.7 | Providing and Laying including testing Ductile Iron Double Socket 90° Bends conforming to IS:9523/2000 having dimension as per table 15 of IS:9523/2000 in the following nominal diameter/sizes with external bitumen coating and internal cement mortar lining | 400 mm diameter | Each | 18540
Ductile Iron Pressure Pipes and Specials with Tyton Joints and DI Valve | 1.13.8 | Providing and Laying including testing Ductile Iron Double Socket 90° Bends conforming to IS:9523/2000 having dimension as per table 15 of IS:9523/2000 in the following nominal diameter/sizes with external bitumen coating and internal cement mortar lining | 450 mm diameter | Each | 22807
Ductile Iron Pressure Pipes and Specials with Tyton Joints and DI Valve | 1.13.9 | Providing and Laying including testing Ductile Iron Double Socket 90° Bends conforming to IS:9523/2000 having dimension as per table 15 of IS:9523/2000 in the following nominal diameter/sizes with external bitumen coating and internal cement mortar lining | 500 mm diameter | Each | 33512
Ductile Iron Pressure Pipes and Specials with Tyton Joints and DI Valve | 1.13.10 | Providing and Laying including testing Ductile Iron Double Socket 90° Bends conforming to IS:9523/2000 having dimension as per table 15 of IS:9523/2000 in the following nominal diameter/sizes with external bitumen coating and internal cement mortar lining | 600 mm diameter | Each | 49968
Ductile Iron Pressure Pipes and Specials with Tyton Joints and DI Valve | 1.13.11 | Providing and Laying including testing Ductile Iron Double Socket 90° Bends conforming to IS:9523/2000 having dimension as per table 15 of IS:9523/2000 in the following nominal diameter/sizes with external bitumen coating and internal cement mortar lining | 700 mm diameter | Each | 78564
Ductile Iron Pressure Pipes and Specials with Tyton Joints and DI Valve | 1.13.12 | Providing and Laying including testing Ductile Iron Double Socket 90° Bends conforming to IS:9523/2000 having dimension as per table 15 of IS:9523/2000 in the following nominal diameter/sizes with external bitumen coating and internal cement mortar lining | 750 mm diameter | Each | 110164
Ductile Iron Pressure Pipes and Specials with Tyton Joints and DI Valve | 1.13.13 | Providing and Laying including testing Ductile Iron Double Socket 90° Bends conforming to IS:9523/2000 having dimension as per table 15 of IS:9523/2000 in the following nominal diameter/sizes with external bitumen coating and internal cement mortar lining | 800 mm diameter | Each | 110495
Ductile Iron Pressure Pipes and Specials with Tyton Joints and DI Valve | 1.13.14 | Providing and Laying including testing Ductile Iron Double Socket 90° Bends conforming to IS:9523/2000 having dimension as per table 15 of IS:9523/2000 in the following nominal diameter/sizes with external bitumen coating and internal cement mortar lining | 900 mm diameter | Each | 157651
Ductile Iron Pressure Pipes and Specials with Tyton Joints and DI Valve | 1.13.15 | Providing and Laying including testing Ductile Iron Double Socket 90° Bends conforming to IS:9523/2000 having dimension as per table 15 of IS:9523/2000 in the following nominal diameter/sizes with external bitumen coating and internal cement mortar lining | 1000 mm diameter | Each | 231873
Ductile Iron Pressure Pipes and Specials with Tyton Joints and DI Valve | 1.14.1 | Labour only for Laying including testing Ductile Iron Double Socket 90° Bends conforming to IS:9523/2000 having dimension as per table 15 of IS:9523/2000 in the following nominal diameter/sizes with external bitumen coating and internal cement mortar lining | 100 mm diameter | Each | 42
Ductile Iron Pressure Pipes and Specials with Tyton Joints and DI Valve | 1.14.2 | Labour only for Laying including testing Ductile Iron Double Socket 90° Bends conforming to IS:9523/2000 having dimension as per table 15 of IS:9523/2000 in the following nominal diameter/sizes with external bitumen coating and internal cement mortar lining | 150 mm diameter | Each | 77
Ductile Iron Pressure Pipes and Specials with Tyton Joints and DI Valve | 1.14.3 | Labour only for Laying including testing Ductile Iron Double Socket 90° Bends conforming to IS:9523/2000 having dimension as per table 15 of IS:9523/2000 in the following nominal diameter/sizes with external bitumen coating and internal cement mortar lining | 200 mm diameter | Each | 123
Ductile Iron Pressure Pipes and Specials with Tyton Joints and DI Valve | 1.14.4 | Labour only for Laying including testing Ductile Iron Double Socket 90° Bends conforming to IS:9523/2000 having dimension as per table 15 of IS:9523/2000 in the following nominal diameter/sizes with external bitumen coating and internal cement mortar lining | 250 mm diameter | Each | 185
Ductile Iron Pressure Pipes and Specials with Tyton Joints and DI Valve | 1.14.5 | Labour only for Laying including testing Ductile Iron Double Socket 90° Bends conforming to IS:9523/2000 having dimension as per table 15 of IS:9523/2000 in the following nominal diameter/sizes with external bitumen coating and internal cement mortar lining | 300 mm diameter | Each | 262
Ductile Iron Pressure Pipes and Specials with Tyton Joints and DI Valve | 1.14.6 | Labour only for Laying including testing Ductile Iron Double Socket 90° Bends conforming to IS:9523/2000 having dimension as per table 15 of IS:9523/2000 in the following nominal diameter/sizes with external bitumen coating and internal cement mortar lining | 350 mm diameter | Each | 347
Ductile Iron Pressure Pipes and Specials with Tyton Joints and DI Valve | 1.14.7 | Labour only for Laying including testing Ductile Iron Double Socket 90° Bends conforming to IS:9523/2000 having dimension as per table 15 of IS:9523/2000 in the following nominal diameter/sizes with external bitumen coating and internal cement mortar lining | 400 mm diameter | Each | 443
Ductile Iron Pressure Pipes and Specials with Tyton Joints and DI Valve | 1.14.8 | Labour only for Laying including testing Ductile Iron Double Socket 90° Bends conforming to IS:9523/2000 having dimension as per table 15 of IS:9523/2000 in the following nominal diameter/sizes with external bitumen coating and internal cement mortar lining | 450 mm diameter | Each | 578
Ductile Iron Pressure Pipes and Specials with Tyton Joints and DI Valve | 1.14.9 | Labour only for Laying including testing Ductile Iron Double Socket 90° Bends conforming to IS:9523/2000 having dimension as per table 15 of IS:9523/2000 in the following nominal diameter/sizes with external bitumen coating and internal cement mortar lining | 500 mm diameter | Each | 713
Ductile Iron Pressure Pipes and Specials with Tyton Joints and DI Valve | 1.14.10 | Labour only for Laying including testing Ductile Iron Double Socket 90° Bends conforming to IS:9523/2000 having dimension as per table 15 of IS:9523/2000 in the following nominal diameter/sizes with external bitumen coating and internal cement mortar lining | 600 mm diameter | Each | 1083
Ductile Iron Pressure Pipes and Specials with Tyton Joints and DI Valve | 1.14.11 | Labour only for Laying including testing Ductile Iron Double Socket 90° Bends conforming to IS:9523/2000 having dimension as per table 15 of IS:9523/2000 in the following nominal diameter/sizes with external bitumen coating and internal cement mortar lining | 700 mm diameter | Each | 1580
Ductile Iron Pressure Pipes and Specials with Tyton Joints and DI Valve | 1.14.12 | Labour only for Laying including testing Ductile Iron Double Socket 90° Bends conforming to IS:9523/2000 having dimension as per table 15 of IS:9523/2000 in the following nominal diameter/sizes with external bitumen coating and internal cement mortar lining | 750 mm diameter | Each | 1908
Ductile Iron Pressure Pipes and Specials with Tyton Joints and DI Valve | 1.14.13 | Labour only for Laying including testing Ductile Iron Double Socket 90° Bends conforming to IS:9523/2000 having dimension as per table 15 of IS:9523/2000 in the following nominal diameter/sizes with external bitumen coating and internal cement mortar lining | 800 mm diameter | Each | 2120
Ductile Iron Pressure Pipes and Specials with Tyton Joints and DI Valve | 1.14.14 | Labour only for Laying including testing Ductile Iron Double Socket 90° Bends conforming to IS:9523/2000 having dimension as per table 15 of IS:9523/2000 in the following nominal diameter/sizes with external bitumen coating and internal cement mortar lining | 900 mm diameter | Each | 2833
Ductile Iron Pressure Pipes and Specials with Tyton Joints and DI Valve | 1.14.15 | Labour only for Laying including testing Ductile Iron Double Socket 90° Bends conforming to IS:9523/2000 having dimension as per table 15 of IS:9523/2000 in the following nominal diameter/sizes with external bitumen coating and internal cement mortar lining | 1000 mm diameter | Each | 3854
Ductile Iron Pressure Pipes and Specials with Tyton Joints and DI Valve | 1.15.1 | Providing and Laying including testing Ductile Iron Double Socket 45° Bends conforming to IS:9523/2000 having dimension as per table 16 of IS:9523/2000 in the following nominal diameter/sizes with external bitumen coating and internal cement mortar lining | 100 mm diameter | Each | 1316
Ductile Iron Pressure Pipes and Specials with Tyton Joints and DI Valve | 1.15.2 | Providing and Laying including testing Ductile Iron Double Socket 45° Bends conforming to IS:9523/2000 having dimension as per table 16 of IS:9523/2000 in the following nominal diameter/sizes with external bitumen coating and internal cement mortar lining | 125 mm diameter | Each | 1647
Ductile Iron Pressure Pipes and Specials with Tyton Joints and DI Valve | 1.15.3 | Providing and Laying including testing Ductile Iron Double Socket 45° Bends conforming to IS:9523/2000 having dimension as per table 16 of IS:9523/2000 in the following nominal diameter/sizes with external bitumen coating and internal cement mortar lining | 150 mm diameter | Each | 2090
Ductile Iron Pressure Pipes and Specials with Tyton Joints and DI Valve | 1.15.4 | Providing and Laying including testing Ductile Iron Double Socket 45° Bends conforming to IS:9523/2000 having dimension as per table 16 of IS:9523/2000 in the following nominal diameter/sizes with external bitumen coating and internal cement mortar lining | 200 mm diameter | Each | 3416
Ductile Iron Pressure Pipes and Specials with Tyton Joints and DI Valve | 1.15.5 | Providing and Laying including testing Ductile Iron Double Socket 45° Bends conforming to IS:9523/2000 having dimension as per table 16 of IS:9523/2000 in the following nominal diameter/sizes with external bitumen coating and internal cement mortar lining | 250 mm diameter | Each | 4665
Ductile Iron Pressure Pipes and Specials with Tyton Joints and DI Valve | 1.15.6 | Providing and Laying including testing Ductile Iron Double Socket 45° Bends conforming to IS:9523/2000 having dimension as per table 16 of IS:9523/2000 in the following nominal diameter/sizes with external bitumen coating and internal cement mortar lining | 300 mm diameter | Each | 7071
Ductile Iron Pressure Pipes and Specials with Tyton Joints and DI Valve | 1.15.7 | Providing and Laying including testing Ductile Iron Double Socket 45° Bends conforming to IS:9523/2000 having dimension as per table 16 of IS:9523/2000 in the following nominal diameter/sizes with external bitumen coating and internal cement mortar lining | 350 mm diameter | Each | 9286
Ductile Iron Pressure Pipes and Specials with Tyton Joints and DI Valve | 1.15.8 | Providing and Laying including testing Ductile Iron Double Socket 45° Bends conforming to IS:9523/2000 having dimension as per table 16 of IS:9523/2000 in the following nominal diameter/sizes with external bitumen coating and internal cement mortar lining | 400 mm diameter | Each | 12856
Ductile Iron Pressure Pipes and Specials with Tyton Joints and DI Valve | 1.15.9 | Providing and Laying including testing Ductile Iron Double Socket 45° Bends conforming to IS:9523/2000 having dimension as per table 16 of IS:9523/2000 in the following nominal diameter/sizes with external bitumen coating and internal cement mortar lining | 450 mm diameter | Each | 16621
Ductile Iron Pressure Pipes and Specials with Tyton Joints and DI Valve | 1.15.10 | Providing and Laying including testing Ductile Iron Double Socket 45° Bends conforming to IS:9523/2000 having dimension as per table 16 of IS:9523/2000 in the following nominal diameter/sizes with external bitumen coating and internal cement mortar lining | 500 mm diameter | Each | 22603
Ductile Iron Pressure Pipes and Specials with Tyton Joints and DI Valve | 1.15.11 | Providing and Laying including testing Ductile Iron Double Socket 45° Bends conforming to IS:9523/2000 having dimension as per table 16 of IS:9523/2000 in the following nominal diameter/sizes with external bitumen coating and internal cement mortar lining | 600 mm diameter | Each | 32985
Ductile Iron Pressure Pipes and Specials with Tyton Joints and DI Valve | 1.15.12 | Providing and Laying including testing Ductile Iron Double Socket 45° Bends conforming to IS:9523/2000 having dimension as per table 16 of IS:9523/2000 in the following nominal diameter/sizes with external bitumen coating and internal cement mortar lining | 700 mm diameter | Each | 50920
Ductile Iron Pressure Pipes and Specials with Tyton Joints and DI Valve | 1.15.13 | Providing and Laying including testing Ductile Iron Double Socket 45° Bends conforming to IS:9523/2000 having dimension as per table 16 of IS:9523/2000 in the following nominal diameter/sizes with external bitumen coating and internal cement mortar lining | 750 mm diameter | Each | 68427
Ductile Iron Pressure Pipes and Specials with Tyton Joints and DI Valve | 1.15.14 | Providing and Laying including testing Ductile Iron Double Socket 45° Bends conforming to IS:9523/2000 having dimension as per table 16 of IS:9523/2000 in the following nominal diameter/sizes with external bitumen coating and internal cement mortar lining | 800 mm diameter | Each | 73461
Ductile Iron Pressure Pipes and Specials with Tyton Joints and DI Valve | 1.15.15 | Providing and Laying including testing Ductile Iron Double Socket 45° Bends conforming to IS:9523/2000 having dimension as per table 16 of IS:9523/2000 in the following nominal diameter/sizes with external bitumen coating and internal cement mortar lining | 900 mm diameter | Each | 101584
Ductile Iron Pressure Pipes and Specials with Tyton Joints and DI Valve | 1.15.16 | Providing and Laying including testing Ductile Iron Double Socket 45° Bends conforming to IS:9523/2000 having dimension as per table 16 of IS:9523/2000 in the following nominal diameter/sizes with external bitumen coating and internal cement mortar lining | 1000 mm diameter | Each | 152605
Ductile Iron Pressure Pipes and Specials with Tyton Joints and DI Valve | 1.16.1 | Labour only for Laying including testing Ductile Iron Double Socket 45° Bends conforming to IS:9523/2000 having dimension as per table 16 of IS:9523/2000 in the following nominal diameter/sizes with external bitumen coating and internal cement mortar lining | 100 mm diameter | Each | 39
Ductile Iron Pressure Pipes and Specials with Tyton Joints and DI Valve | 1.16.2 | Labour only for Laying including testing Ductile Iron Double Socket 45° Bends conforming to IS:9523/2000 having dimension as per table 16 of IS:9523/2000 in the following nominal diameter/sizes with external bitumen coating and internal cement mortar lining | 125 mm diameter | Each | 50
Ductile Iron Pressure Pipes and Specials with Tyton Joints and DI Valve | 1.16.3 | Labour only for Laying including testing Ductile Iron Double Socket 45° Bends conforming to IS:9523/2000 having dimension as per table 16 of IS:9523/2000 in the following nominal diameter/sizes with external bitumen coating and internal cement mortar lining | 150 mm diameter | Each | 62
Ductile Iron Pressure Pipes and Specials with Tyton Joints and DI Valve | 1.16.4 | Labour only for Laying including testing Ductile Iron Double Socket 45° Bends conforming to IS:9523/2000 having dimension as per table 16 of IS:9523/2000 in the following nominal diameter/sizes with external bitumen coating and internal cement mortar lining | 200 mm diameter | Each | 108
Ductile Iron Pressure Pipes and Specials with Tyton Joints and DI Valve | 1.16.5 | Labour only for Laying including testing Ductile Iron Double Socket 45° Bends conforming to IS:9523/2000 having dimension as per table 16 of IS:9523/2000 in the following nominal diameter/sizes with external bitumen coating and internal cement mortar lining | 250 mm diameter | Each | 139
Ductile Iron Pressure Pipes and Specials with Tyton Joints and DI Valve | 1.16.6 | Labour only for Laying including testing Ductile Iron Double Socket 45° Bends conforming to IS:9523/2000 having dimension as per table 16 of IS:9523/2000 in the following nominal diameter/sizes with external bitumen coating and internal cement mortar lining | 300 mm diameter | Each | 193
Ductile Iron Pressure Pipes and Specials with Tyton Joints and DI Valve | 1.16.7 | Labour only for Laying including testing Ductile Iron Double Socket 45° Bends conforming to IS:9523/2000 having dimension as per table 16 of IS:9523/2000 in the following nominal diameter/sizes with external bitumen coating and internal cement mortar lining | 350 mm diameter | Each | 251
Ductile Iron Pressure Pipes and Specials with Tyton Joints and DI Valve | 1.16.8 | Labour only for Laying including testing Ductile Iron Double Socket 45° Bends conforming to IS:9523/2000 having dimension as per table 16 of IS:9523/2000 in the following nominal diameter/sizes with external bitumen coating and internal cement mortar lining | 400 mm diameter | Each | 328
Ductile Iron Pressure Pipes and Specials with Tyton Joints and DI Valve | 1.16.9 | Labour only for Laying including testing Ductile Iron Double Socket 45° Bends conforming to IS:9523/2000 having dimension as per table 16 of IS:9523/2000 in the following nominal diameter/sizes with external bitumen coating and internal cement mortar lining | 450 mm diameter | Each | 424
Ductile Iron Pressure Pipes and Specials with Tyton Joints and DI Valve | 1.16.10 | Labour only for Laying including testing Ductile Iron Double Socket 45° Bends conforming to IS:9523/2000 having dimension as per table 16 of IS:9523/2000 in the following nominal diameter/sizes with external bitumen coating and internal cement mortar lining | 500 mm diameter | Each | 520
Ductile Iron Pressure Pipes and Specials with Tyton Joints and DI Valve | 1.16.11 | Labour only for Laying including testing Ductile Iron Double Socket 45° Bends conforming to IS:9523/2000 having dimension as per table 16 of IS:9523/2000 in the following nominal diameter/sizes with external bitumen coating and internal cement mortar lining | 600 mm diameter | Each | 763
Ductile Iron Pressure Pipes and Specials with Tyton Joints and DI Valve | 1.16.12 | Labour only for Laying including testing Ductile Iron Double Socket 45° Bends conforming to IS:9523/2000 having dimension as per table 16 of IS:9523/2000 in the following nominal diameter/sizes with external bitumen coating and internal cement mortar lining | 700 mm diameter | Each | 1041
Ductile Iron Pressure Pipes and Specials with Tyton Joints and DI Valve | 1.16.13 | Labour only for Laying including testing Ductile Iron Double Socket 45° Bends conforming to IS:9523/2000 having dimension as per table 16 of IS:9523/2000 in the following nominal diameter/sizes with external bitumen coating and internal cement mortar lining | 750 mm diameter | Each | 1310
Ductile Iron Pressure Pipes and Specials with Tyton Joints and DI Valve | 1.16.14 | Labour only for Laying including testing Ductile Iron Double Socket 45° Bends conforming to IS:9523/2000 having dimension as per table 16 of IS:9523/2000 in the following nominal diameter/sizes with external bitumen coating and internal cement mortar lining | 800 mm diameter | Each | 1426
Ductile Iron Pressure Pipes and Specials with Tyton Joints and DI Valve | 1.16.15 | Labour only for Laying including testing Ductile Iron Double Socket 45° Bends conforming to IS:9523/2000 having dimension as per table 16 of IS:9523/2000 in the following nominal diameter/sizes with external bitumen coating and internal cement mortar lining | 900 mm diameter | Each | 1927
Ductile Iron Pressure Pipes and Specials with Tyton Joints and DI Valve | 1.16.16 | Labour only for Laying including testing Ductile Iron Double Socket 45° Bends conforming to IS:9523/2000 having dimension as per table 16 of IS:9523/2000 in the following nominal diameter/sizes with external bitumen coating and internal cement mortar lining | 1000 mm diameter | Each | 2490
Ductile Iron Pressure Pipes and Specials with Tyton Joints and DI Valve | 1.17.1 | Providing and Laying including testing Ductile Iron Double Socket 22.5° Bends conforming to IS:9523/2000 having dimension as per table 17 of IS:9523/2000 in the following nominal diameter/sizes with external bitumen coating and internal cement mortar lining | 100 mm diameter | Each | 1232
Ductile Iron Pressure Pipes and Specials with Tyton Joints and DI Valve | 1.17.2 | Providing and Laying including testing Ductile Iron Double Socket 22.5° Bends conforming to IS:9523/2000 having dimension as per table 17 of IS:9523/2000 in the following nominal diameter/sizes with external bitumen coating and internal cement mortar lining | 125 mm diameter | Each | 1499
Ductile Iron Pressure Pipes and Specials with Tyton Joints and DI Valve | 1.17.3 | Providing and Laying including testing Ductile Iron Double Socket 22.5° Bends conforming to IS:9523/2000 having dimension as per table 17 of IS:9523/2000 in the following nominal diameter/sizes with external bitumen coating and internal cement mortar lining | 150 mm diameter | Each | 1862
Ductile Iron Pressure Pipes and Specials with Tyton Joints and DI Valve | 1.17.4 | Providing and Laying including testing Ductile Iron Double Socket 22.5° Bends conforming to IS:9523/2000 having dimension as per table 17 of IS:9523/2000 in the following nominal diameter/sizes with external bitumen coating and internal cement mortar lining | 200 mm diameter | Each | 2786
Ductile Iron Pressure Pipes and Specials with Tyton Joints and DI Valve | 1.17.5 | Providing and Laying including testing Ductile Iron Double Socket 22.5° Bends conforming to IS:9523/2000 having dimension as per table 17 of IS:9523/2000 in the following nominal diameter/sizes with external bitumen coating and internal cement mortar lining | 250 mm diameter | Each | 3790
Ductile Iron Pressure Pipes and Specials with Tyton Joints and DI Valve | 1.17.6 | Providing and Laying including testing Ductile Iron Double Socket 22.5° Bends conforming to IS:9523/2000 having dimension as per table 17 of IS:9523/2000 in the following nominal diameter/sizes with external bitumen coating and internal cement mortar lining | 300 mm diameter | Each | 5782
Ductile Iron Pressure Pipes and Specials with Tyton Joints and DI Valve | 1.17.7 | Providing and Laying including testing Ductile Iron Double Socket 22.5° Bends conforming to IS:9523/2000 having dimension as per table 17 of IS:9523/2000 in the following nominal diameter/sizes with external bitumen coating and internal cement mortar lining | 350 mm diameter | Each | 7309
Ductile Iron Pressure Pipes and Specials with Tyton Joints and DI Valve | 1.17.8 | Providing and Laying including testing Ductile Iron Double Socket 22.5° Bends conforming to IS:9523/2000 having dimension as per table 17 of IS:9523/2000 in the following nominal diameter/sizes with external bitumen coating and internal cement mortar lining | 400 mm diameter | Each | 10232
Ductile Iron Pressure Pipes and Specials with Tyton Joints and DI Valve | 1.17.9 | Providing and Laying including testing Ductile Iron Double Socket 22.5° Bends conforming to IS:9523/2000 having dimension as per table 17 of IS:9523/2000 in the following nominal diameter/sizes with external bitumen coating and internal cement mortar lining | 450 mm diameter | Each | 12659
Ductile Iron Pressure Pipes and Specials with Tyton Joints and DI Valve | 1.17.10 | Providing and Laying including testing Ductile Iron Double Socket 22.5° Bends conforming to IS:9523/2000 having dimension as per table 17 of IS:9523/2000 in the following nominal diameter/sizes with external bitumen coating and internal cement mortar lining | 500 mm diameter | Each | 16280
Ductile Iron Pressure Pipes and Specials with Tyton Joints and DI Valve | 1.17.11 | Providing and Laying including testing Ductile Iron Double Socket 22.5° Bends conforming to IS:9523/2000 having dimension as per table 17 of IS:9523/2000 in the following nominal diameter/sizes with external bitumen coating and internal cement mortar lining | 600 mm diameter | Each | 25188
Ductile Iron Pressure Pipes and Specials with Tyton Joints and DI Valve | 1.17.12 | Providing and Laying including testing Ductile Iron Double Socket 22.5° Bends conforming to IS:9523/2000 having dimension as per table 17 of IS:9523/2000 in the following nominal diameter/sizes with external bitumen coating and internal cement mortar lining | 700 mm diameter | Each | 39959
Ductile Iron Pressure Pipes and Specials with Tyton Joints and DI Valve | 1.17.13 | Providing and Laying including testing Ductile Iron Double Socket 22.5° Bends conforming to IS:9523/2000 having dimension as per table 17 of IS:9523/2000 in the following nominal diameter/sizes with external bitumen coating and internal cement mortar lining | 750 mm diameter | Each | 52703
Ductile Iron Pressure Pipes and Specials with Tyton Joints and DI Valve | 1.17.14 | Providing and Laying including testing Ductile Iron Double Socket 22.5° Bends conforming to IS:9523/2000 having dimension as per table 17 of IS:9523/2000 in the following nominal diameter/sizes with external bitumen coating and internal cement mortar lining | 800 mm diameter | Each | 57162
Ductile Iron Pressure Pipes and Specials with Tyton Joints and DI Valve | 1.17.15 | Providing and Laying including testing Ductile Iron Double Socket 22.5° Bends conforming to IS:9523/2000 having dimension as per table 17 of IS:9523/2000 in the following nominal diameter/sizes with external bitumen coating and internal cement mortar lining | 900 mm diameter | Each | 75983
Ductile Iron Pressure Pipes and Specials with Tyton Joints and DI Valve | 1.17.16 | Providing and Laying including testing Ductile Iron Double Socket 22.5° Bends conforming to IS:9523/2000 having dimension as per table 17 of IS:9523/2000 in the following nominal diameter/sizes with external bitumen coating and internal cement mortar lining | 1000 mm diameter | Each | 108639
Ductile Iron Pressure Pipes and Specials with Tyton Joints and DI Valve | 1.18.1 | Labour only for Laying including testing Ductile Iron Double Socket 22.5° Bends conforming to IS:9523/2000 having dimension as per table 17 of IS:9523/2000 in the following nominal diameter/sizes with external bitumen coating and internal cement mortar lining | 100 mm diameter | Each | 35
Ductile Iron Pressure Pipes and Specials with Tyton Joints and DI Valve | 1.18.2 | Labour only for Laying including testing Ductile Iron Double Socket 22.5° Bends conforming to IS:9523/2000 having dimension as per table 17 of IS:9523/2000 in the following nominal diameter/sizes with external bitumen coating and internal cement mortar lining | 125 mm diameter | Each | 46
Ductile Iron Pressure Pipes and Specials with Tyton Joints and DI Valve | 1.18.3 | Labour only for Laying including testing Ductile Iron Double Socket 22.5° Bends conforming to IS:9523/2000 having dimension as per table 17 of IS:9523/2000 in the following nominal diameter/sizes with external bitumen coating and internal cement mortar lining | 150 mm diameter | Each | 58
Ductile Iron Pressure Pipes and Specials with Tyton Joints and DI Valve | 1.18.4 | Labour only for Laying including testing Ductile Iron Double Socket 22.5° Bends conforming to IS:9523/2000 having dimension as per table 17 of IS:9523/2000 in the following nominal diameter/sizes with external bitumen coating and internal cement mortar lining | 200 mm diameter | Each | 93
Ductile Iron Pressure Pipes and Specials with Tyton Joints and DI Valve | 1.18.5 | Labour only for Laying including testing Ductile Iron Double Socket 22.5° Bends conforming to IS:9523/2000 having dimension as per table 17 of IS:9523/2000 in the following nominal diameter/sizes with external bitumen coating and internal cement mortar lining | 250 mm diameter | Each | 123
Ductile Iron Pressure Pipes and Specials with Tyton Joints and DI Valve | 1.18.6 | Labour only for Laying including testing Ductile Iron Double Socket 22.5° Bends conforming to IS:9523/2000 having dimension as per table 17 of IS:9523/2000 in the following nominal diameter/sizes with external bitumen coating and internal cement mortar lining | 300 mm diameter | Each | 170
Ductile Iron Pressure Pipes and Specials with Tyton Joints and DI Valve | 1.18.7 | Labour only for Laying including testing Ductile Iron Double Socket 22.5° Bends conforming to IS:9523/2000 having dimension as per table 17 of IS:9523/2000 in the following nominal diameter/sizes with external bitumen coating and internal cement mortar lining | 350 mm diameter | Each | 208
Ductile Iron Pressure Pipes and Specials with Tyton Joints and DI Valve | 1.18.8 | Labour only for Laying including testing Ductile Iron Double Socket 22.5° Bends conforming to IS:9523/2000 having dimension as per table 17 of IS:9523/2000 in the following nominal diameter/sizes with external bitumen coating and internal cement mortar lining | 400 mm diameter | Each | 270
Ductile Iron Pressure Pipes and Specials with Tyton Joints and DI Valve | 1.18.9 | Labour only for Laying including testing Ductile Iron Double Socket 22.5° Bends conforming to IS:9523/2000 having dimension as per table 17 of IS:9523/2000 in the following nominal diameter/sizes with external bitumen coating and internal cement mortar lining | 450 mm diameter | Each | 331
Ductile Iron Pressure Pipes and Specials with Tyton Joints and DI Valve | 1.18.10 | Labour only for Laying including testing Ductile Iron Double Socket 22.5° Bends conforming to IS:9523/2000 having dimension as per table 17 of IS:9523/2000 in the following nominal diameter/sizes with external bitumen coating and internal cement mortar lining | 500 mm diameter | Each | 397
Ductile Iron Pressure Pipes and Specials with Tyton Joints and DI Valve | 1.18.11 | Labour only for Laying including testing Ductile Iron Double Socket 22.5° Bends conforming to IS:9523/2000 having dimension as per table 17 of IS:9523/2000 in the following nominal diameter/sizes with external bitumen coating and internal cement mortar lining | 600 mm diameter | Each | 609
Ductile Iron Pressure Pipes and Specials with Tyton Joints and DI Valve | 1.18.12 | Labour only for Laying including testing Ductile Iron Double Socket 22.5° Bends conforming to IS:9523/2000 having dimension as per table 17 of IS:9523/2000 in the following nominal diameter/sizes with external bitumen coating and internal cement mortar lining | 700 mm diameter | Each | 809
Ductile Iron Pressure Pipes and Specials with Tyton Joints and DI Valve | 1.18.13 | Labour only for Laying including testing Ductile Iron Double Socket 22.5° Bends conforming to IS:9523/2000 having dimension as per table 17 of IS:9523/2000 in the following nominal diameter/sizes with external bitumen coating and internal cement mortar lining | 750 mm diameter | Each | 983
Ductile Iron Pressure Pipes and Specials with Tyton Joints and DI Valve | 1.18.14 | Labour only for Laying including testing Ductile Iron Double Socket 22.5° Bends conforming to IS:9523/2000 having dimension as per table 17 of IS:9523/2000 in the following nominal diameter/sizes with external bitumen coating and internal cement mortar lining | 800 mm diameter | Each | 1098
Ductile Iron Pressure Pipes and Specials with Tyton Joints and DI Valve | 1.18.15 | Labour only for Laying including testing Ductile Iron Double Socket 22.5° Bends conforming to IS:9523/2000 having dimension as per table 17 of IS:9523/2000 in the following nominal diameter/sizes with external bitumen coating and internal cement mortar lining | 900 mm diameter | Each | 1407
Ductile Iron Pressure Pipes and Specials with Tyton Joints and DI Valve | 1.18.16 | Labour only for Laying including testing Ductile Iron Double Socket 22.5° Bends conforming to IS:9523/2000 having dimension as per table 17 of IS:9523/2000 in the following nominal diameter/sizes with external bitumen coating and internal cement mortar lining | 1000 mm diameter | Each | 1850
Ductile Iron Pressure Pipes and Specials with Tyton Joints and DI Valve | 1.19.1 | Providing and Laying including testing Ductile Iron Double Socket 11.25° bends conforming to IS-9523/2000 having dimension as per table 18 of IS- 9523/2000 in the following nominal diameter/ sizes with external bitumen coating and internal cement mortar lining | 100 mm diameter | Each | 1154
Ductile Iron Pressure Pipes and Specials with Tyton Joints and DI Valve | 1.19.2 | Providing and Laying including testing Ductile Iron Double Socket 11.25° bends conforming to IS-9523/2000 having dimension as per table 18 of IS- 9523/2000 in the following nominal diameter/ sizes with external bitumen coating and internal cement mortar lining | 125 mm diameter | Each | 1415
Ductile Iron Pressure Pipes and Specials with Tyton Joints and DI Valve | 1.19.3 | Providing and Laying including testing Ductile Iron Double Socket 11.25° bends conforming to IS-9523/2000 having dimension as per table 18 of IS- 9523/2000 in the following nominal diameter/ sizes with external bitumen coating and internal cement mortar lining | 150 mm diameter | Each | 1811
Ductile Iron Pressure Pipes and Specials with Tyton Joints and DI Valve | 1.19.4 | Providing and Laying including testing Ductile Iron Double Socket 11.25° bends conforming to IS-9523/2000 having dimension as per table 18 of IS- 9523/2000 in the following nominal diameter/ sizes with external bitumen coating and internal cement mortar lining | 200 mm diameter | Each | 2643
Ductile Iron Pressure Pipes and Specials with Tyton Joints and DI Valve | 1.19.5 | Providing and Laying including testing Ductile Iron Double Socket 11.25° bends conforming to IS-9523/2000 having dimension as per table 18 of IS- 9523/2000 in the following nominal diameter/ sizes with external bitumen coating and internal cement mortar lining | 250 mm diameter | Each | 3474
Ductile Iron Pressure Pipes and Specials with Tyton Joints and DI Valve | 1.19.6 | Providing and Laying including testing Ductile Iron Double Socket 11.25° bends conforming to IS-9523/2000 having dimension as per table 18 of IS- 9523/2000 in the following nominal diameter/ sizes with external bitumen coating and internal cement mortar lining | 300 mm diameter | Each | 4858
Ductile Iron Pressure Pipes and Specials with Tyton Joints and DI Valve | 1.19.7 | Providing and Laying including testing Ductile Iron Double Socket 11.25° bends conforming to IS-9523/2000 having dimension as per table 18 of IS- 9523/2000 in the following nominal diameter/ sizes with external bitumen coating and internal cement mortar lining | 350 mm diameter | Each | 6204
Ductile Iron Pressure Pipes and Specials with Tyton Joints and DI Valve | 1.19.8 | Providing and Laying including testing Ductile Iron Double Socket 11.25° bends conforming to IS-9523/2000 having dimension as per table 18 of IS- 9523/2000 in the following nominal diameter/ sizes with external bitumen coating and internal cement mortar lining | 400 mm diameter | Each | 8883
Ductile Iron Pressure Pipes and Specials with Tyton Joints and DI Valve | 1.19.9 | Providing and Laying including testing Ductile Iron Double Socket 11.25° bends conforming to IS-9523/2000 having dimension as per table 18 of IS- 9523/2000 in the following nominal diameter/ sizes with external bitumen coating and internal cement mortar lining | 450 mm diameter | Each | 11117
Ductile Iron Pressure Pipes and Specials with Tyton Joints and DI Valve | 1.19.10 | Providing and Laying including testing Ductile Iron Double Socket 11.25° bends conforming to IS-9523/2000 having dimension as per table 18 of IS- 9523/2000 in the following nominal diameter/ sizes with external bitumen coating and internal cement mortar lining | 500 mm diameter | Each | 13427
Ductile Iron Pressure Pipes and Specials with Tyton Joints and DI Valve | 1.19.11 | Providing and Laying including testing Ductile Iron Double Socket 11.25° bends conforming to IS-9523/2000 having dimension as per table 18 of IS- 9523/2000 in the following nominal diameter/ sizes with external bitumen coating and internal cement mortar lining | 600 mm diameter | Each | 19924
Ductile Iron Pressure Pipes and Specials with Tyton Joints and DI Valve | 1.19.12 | Providing and Laying including testing Ductile Iron Double Socket 11.25° bends conforming to IS-9523/2000 having dimension as per table 18 of IS- 9523/2000 in the following nominal diameter/ sizes with external bitumen coating and internal cement mortar lining | 700 mm diameter | Each | 32096
Ductile Iron Pressure Pipes and Specials with Tyton Joints and DI Valve | 1.19.13 | Providing and Laying including testing Ductile Iron Double Socket 11.25° bends conforming to IS-9523/2000 having dimension as per table 18 of IS- 9523/2000 in the following nominal diameter/ sizes with external bitumen coating and internal cement mortar lining | 750 mm diameter | Each | 43252
Ductile Iron Pressure Pipes and Specials with Tyton Joints and DI Valve | 1.19.14 | Providing and Laying including testing Ductile Iron Double Socket 11.25° bends conforming to IS-9523/2000 having dimension as per table 18 of IS- 9523/2000 in the following nominal diameter/ sizes with external bitumen coating and internal cement mortar lining | 800 mm diameter | Each | 47491
Ductile Iron Pressure Pipes and Specials with Tyton Joints and DI Valve | 1.19.15 | Providing and Laying including testing Ductile Iron Double Socket 11.25° bends conforming to IS-9523/2000 having dimension as per table 18 of IS- 9523/2000 in the following nominal diameter/ sizes with external bitumen coating and internal cement mortar lining | 900 mm diameter | Each | 67185
Ductile Iron Pressure Pipes and Specials with Tyton Joints and DI Valve | 1.19.16 | Providing and Laying including testing Ductile Iron Double Socket 11.25° bends conforming to IS-9523/2000 having dimension as per table 18 of IS- 9523/2000 in the following nominal diameter/ sizes with external bitumen coating and internal cement mortar lining | 1000 mm diameter | Each | 88121
Ductile Iron Pressure Pipes and Specials with Tyton Joints and DI Valve | 1.20.1 | Labour only for Laying including testing Ductile Iron Double Socket 11.25° bends conforming to IS-9523/2000 having dimension as per table 18 of IS- 9523/2000 in the following nominal diameter /sizes with external bitumen coating and internal cement mortar lining | 100 mm diameter | Each | 35
Ductile Iron Pressure Pipes and Specials with Tyton Joints and DI Valve | 1.20.2 | Labour only for Laying including testing Ductile Iron Double Socket 11.25° bends conforming to IS-9523/2000 having dimension as per table 18 of IS- 9523/2000 in the following nominal diameter /sizes with external bitumen coating and internal cement mortar lining | 125 mm diameter | Each | 42
Ductile Iron Pressure Pipes and Specials with Tyton Joints and DI Valve | 1.20.3 | Labour only for Laying including testing Ductile Iron Double Socket 11.25° bends conforming to IS-9523/2000 having dimension as per table 18 of IS- 9523/2000 in the following nominal diameter /sizes with external bitumen coating and internal cement mortar lining | 150 mm diameter | Each | 54
Ductile Iron Pressure Pipes and Specials with Tyton Joints and DI Valve | 1.20.4 | Labour only for Laying including testing Ductile Iron Double Socket 11.25° bends conforming to IS-9523/2000 having dimension as per table 18 of IS- 9523/2000 in the following nominal diameter /sizes with external bitumen coating and internal cement mortar lining | 200 mm diameter | Each | 81
Ductile Iron Pressure Pipes and Specials with Tyton Joints and DI Valve | 1.20.5 | Labour only for Laying including testing Ductile Iron Double Socket 11.25° bends conforming to IS-9523/2000 having dimension as per table 18 of IS- 9523/2000 in the following nominal diameter /sizes with external bitumen coating and internal cement mortar lining | 250 mm diameter | Each | 116
Ductile Iron Pressure Pipes and Specials with Tyton Joints and DI Valve | 1.20.6 | Labour only for Laying including testing Ductile Iron Double Socket 11.25° bends conforming to IS-9523/2000 having dimension as per table 18 of IS- 9523/2000 in the following nominal diameter /sizes with external bitumen coating and internal cement mortar lining | 300 mm diameter | Each | 154
Ductile Iron Pressure Pipes and Specials with Tyton Joints and DI Valve | 1.20.7 | Labour only for Laying including testing Ductile Iron Double Socket 11.25° bends conforming to IS-9523/2000 having dimension as per table 18 of IS- 9523/2000 in the following nominal diameter /sizes with external bitumen coating and internal cement mortar lining | 350 mm diameter | Each | 181
Ductile Iron Pressure Pipes and Specials with Tyton Joints and DI Valve | 1.20.8 | Labour only for Laying including testing Ductile Iron Double Socket 11.25° bends conforming to IS-9523/2000 having dimension as per table 18 of IS- 9523/2000 in the following nominal diameter /sizes with external bitumen coating and internal cement mortar lining | 400 mm diameter | Each | 224
Ductile Iron Pressure Pipes and Specials with Tyton Joints and DI Valve | 1.20.9 | Labour only for Laying including testing Ductile Iron Double Socket 11.25° bends conforming to IS-9523/2000 having dimension as per table 18 of IS- 9523/2000 in the following nominal diameter /sizes with external bitumen coating and internal cement mortar lining | 450 mm diameter | Each | 308
Ductile Iron Pressure Pipes and Specials with Tyton Joints and DI Valve | 1.20.10 | Labour only for Laying including testing Ductile Iron Double Socket 11.25° bends conforming to IS-9523/2000 having dimension as per table 18 of IS- 9523/2000 in the following nominal diameter /sizes with external bitumen coating and internal cement mortar lining | 500 mm diameter | Each | 347
Ductile Iron Pressure Pipes and Specials with Tyton Joints and DI Valve | 1.20.11 | Labour only for Laying including testing Ductile Iron Double Socket 11.25° bends conforming to IS-9523/2000 having dimension as per table 18 of IS- 9523/2000 in the following nominal diameter /sizes with external bitumen coating and internal cement mortar lining | 600 mm diameter | Each | 509
Ductile Iron Pressure Pipes and Specials with Tyton Joints and DI Valve | 1.20.12 | Labour only for Laying including testing Ductile Iron Double Socket 11.25° bends conforming to IS-9523/2000 having dimension as per table 18 of IS- 9523/2000 in the following nominal diameter /sizes with external bitumen coating and internal cement mortar lining | 700 mm diameter | Each | 663
Ductile Iron Pressure Pipes and Specials with Tyton Joints and DI Valve | 1.20.13 | Labour only for Laying including testing Ductile Iron Double Socket 11.25° bends conforming to IS-9523/2000 having dimension as per table 18 of IS- 9523/2000 in the following nominal diameter /sizes with external bitumen coating and internal cement mortar lining | 750 mm diameter | Each | 809
Ductile Iron Pressure Pipes and Specials with Tyton Joints and DI Valve | 1.20.14 | Labour only for Laying including testing Ductile Iron Double Socket 11.25° bends conforming to IS-9523/2000 having dimension as per table 18 of IS- 9523/2000 in the following nominal diameter /sizes with external bitumen coating and internal cement mortar lining | 800 mm diameter | Each | 902
Ductile Iron Pressure Pipes and Specials with Tyton Joints and DI Valve | 1.20.15 | Labour only for Laying including testing Ductile Iron Double Socket 11.25° bends conforming to IS-9523/2000 having dimension as per table 18 of IS- 9523/2000 in the following nominal diameter /sizes with external bitumen coating and internal cement mortar lining | 900 mm diameter | Each | 1156
Ductile Iron Pressure Pipes and Specials with Tyton Joints and DI Valve | 1.20.16 | Labour only for Laying including testing Ductile Iron Double Socket 11.25° bends conforming to IS-9523/2000 having dimension as per table 18 of IS- 9523/2000 in the following nominal diameter /sizes with external bitumen coating and internal cement mortar lining | 1000 mm diameter | Each | 1465
Ductile Iron Pressure Pipes and Specials with Tyton Joints and DI Valve | 1.21.1 | Providing and Laying including testing Ductile Iron All socket Tees conforming to IS-9523/2000 having dimension as per table 21 of IS-9523/2000 in the following nominal diameter/sizes with external bitumen coating and internal cement mortar lining with finishing as per clause 13 of IS-9523/2000 | 100 mm x 80 mm | Each | 1726
Ductile Iron Pressure Pipes and Specials with Tyton Joints and DI Valve | 1.21.2 | Providing and Laying including testing Ductile Iron All socket Tees conforming to IS-9523/2000 having dimension as per table 21 of IS-9523/2000 in the following nominal diameter/sizes with external bitumen coating and internal cement mortar lining with finishing as per clause 13 of IS-9523/2000 | 100 mm x 100 mm | Each | 2104
Ductile Iron Pressure Pipes and Specials with Tyton Joints and DI Valve | 1.21.3 | Providing and Laying including testing Ductile Iron All socket Tees conforming to IS-9523/2000 having dimension as per table 21 of IS-9523/2000 in the following nominal diameter/sizes with external bitumen coating and internal cement mortar lining with finishing as per clause 13 of IS-9523/2000 | 150 mm x 80 mm | Each | 2874
Ductile Iron Pressure Pipes and Specials with Tyton Joints and DI Valve | 1.21.4 | Providing and Laying including testing Ductile Iron All socket Tees conforming to IS-9523/2000 having dimension as per table 21 of IS-9523/2000 in the following nominal diameter/sizes with external bitumen coating and internal cement mortar lining with finishing as per clause 13 of IS-9523/2000 | 150 mm x 100 mm | Each | 2882
Ductile Iron Pressure Pipes and Specials with Tyton Joints and DI Valve | 1.21.5 | Providing and Laying including testing Ductile Iron All socket Tees conforming to IS-9523/2000 having dimension as per table 21 of IS-9523/2000 in the following nominal diameter/sizes with external bitumen coating and internal cement mortar lining with finishing as per clause 13 of IS-9523/2000 | 150 mm x 150 mm | Each | 3329
Ductile Iron Pressure Pipes and Specials with Tyton Joints and DI Valve | 1.21.6 | Providing and Laying including testing Ductile Iron All socket Tees conforming to IS-9523/2000 having dimension as per table 21 of IS-9523/2000 in the following nominal diameter/sizes with external bitumen coating and internal cement mortar lining with finishing as per clause 13 of IS-9523/2000 | 200 mm x 80 mm | Each | 3441
Ductile Iron Pressure Pipes and Specials with Tyton Joints and DI Valve | 1.21.7 | Providing and Laying including testing Ductile Iron All socket Tees conforming to IS-9523/2000 having dimension as per table 21 of IS-9523/2000 in the following nominal diameter/sizes with external bitumen coating and internal cement mortar lining with finishing as per clause 13 of IS-9523/2000 | 200 mm x 100 mm | Each | 3985
Ductile Iron Pressure Pipes and Specials with Tyton Joints and DI Valve | 1.21.8 | Providing and Laying including testing Ductile Iron All socket Tees conforming to IS-9523/2000 having dimension as per table 21 of IS-9523/2000 in the following nominal diameter/sizes with external bitumen coating and internal cement mortar lining with finishing as per clause 13 of IS-9523/2000 | 200 mm x 150 mm | Each | 4572
Ductile Iron Pressure Pipes and Specials with Tyton Joints and DI Valve | 1.21.9 | Providing and Laying including testing Ductile Iron All socket Tees conforming to IS-9523/2000 having dimension as per table 21 of IS-9523/2000 in the following nominal diameter/sizes with external bitumen coating and internal cement mortar lining with finishing as per clause 13 of IS-9523/2000 | 200 mm x 200 mm | Each | 5258
Ductile Iron Pressure Pipes and Specials with Tyton Joints and DI Valve | 1.21.10 | Providing and Laying including testing Ductile Iron All socket Tees conforming to IS-9523/2000 having dimension as per table 21 of IS-9523/2000 in the following nominal diameter/sizes with external bitumen coating and internal cement mortar lining with finishing as per clause 13 of IS-9523/2000 | 250 mm x 80 mm | Each | 5144
Ductile Iron Pressure Pipes and Specials with Tyton Joints and DI Valve | 1.21.11 | Providing and Laying including testing Ductile Iron All socket Tees conforming to IS-9523/2000 having dimension as per table 21 of IS-9523/2000 in the following nominal diameter/sizes with external bitumen coating and internal cement mortar lining with finishing as per clause 13 of IS-9523/2000 | 250 mm x 100 mm | Each | 5121
Ductile Iron Pressure Pipes and Specials with Tyton Joints and DI Valve | 1.21.12 | Providing and Laying including testing Ductile Iron All socket Tees conforming to IS-9523/2000 having dimension as per table 21 of IS-9523/2000 in the following nominal diameter/sizes with external bitumen coating and internal cement mortar lining with finishing as per clause 13 of IS-9523/2000 | 250 mm x 150 mm | Each | 6084
Ductile Iron Pressure Pipes and Specials with Tyton Joints and DI Valve | 1.21.13 | Providing and Laying including testing Ductile Iron All socket Tees conforming to IS-9523/2000 having dimension as per table 21 of IS-9523/2000 in the following nominal diameter/sizes with external bitumen coating and internal cement mortar lining with finishing as per clause 13 of IS-9523/2000 | 250 mm x 250 mm | Each | 7786
Ductile Iron Pressure Pipes and Specials with Tyton Joints and DI Valve | 1.21.14 | Providing and Laying including testing Ductile Iron All socket Tees conforming to IS-9523/2000 having dimension as per table 21 of IS-9523/2000 in the following nominal diameter/sizes with external bitumen coating and internal cement mortar lining with finishing as per clause 13 of IS-9523/2000 | 300 mm x 100 mm | Each | 5654
Ductile Iron Pressure Pipes and Specials with Tyton Joints and DI Valve | 1.21.15 | Providing and Laying including testing Ductile Iron All socket Tees conforming to IS-9523/2000 having dimension as per table 21 of IS-9523/2000 in the following nominal diameter/sizes with external bitumen coating and internal cement mortar lining with finishing as per clause 13 of IS-9523/2000 | 300 mm x 200 mm | Each | 8932
Ductile Iron Pressure Pipes and Specials with Tyton Joints and DI Valve | 1.21.16 | Providing and Laying including testing Ductile Iron All socket Tees conforming to IS-9523/2000 having dimension as per table 21 of IS-9523/2000 in the following nominal diameter/sizes with external bitumen coating and internal cement mortar lining with finishing as per clause 13 of IS-9523/2000 | 300 mm x 300 mm | Each | 11454
Ductile Iron Pressure Pipes and Specials with Tyton Joints and DI Valve | 1.22.1 | Labour only for Laying including testing Ductile Iron All socket Tees conforming to IS-9523/2000 having dimension as per table 21 of IS-9523/2000 in the following nominal diameter/sizes with external bitumen coating and internal cement mortar lining | 100 mm x 80 mm | Each | 56
Ductile Iron Pressure Pipes and Specials with Tyton Joints and DI Valve | 1.22.2 | Labour only for Laying including testing Ductile Iron All socket Tees conforming to IS-9523/2000 having dimension as per table 21 of IS-9523/2000 in the following nominal diameter/sizes with external bitumen coating and internal cement mortar lining | 100 mm x 100 mm | Each | 60
Ductile Iron Pressure Pipes and Specials with Tyton Joints and DI Valve | 1.22.3 | Labour only for Laying including testing Ductile Iron All socket Tees conforming to IS-9523/2000 having dimension as per table 21 of IS-9523/2000 in the following nominal diameter/sizes with external bitumen coating and internal cement mortar lining | 150 mm x 80 mm | Each | 80
Ductile Iron Pressure Pipes and Specials with Tyton Joints and DI Valve | 1.22.4 | Labour only for Laying including testing Ductile Iron All socket Tees conforming to IS-9523/2000 having dimension as per table 21 of IS-9523/2000 in the following nominal diameter/sizes with external bitumen coating and internal cement mortar lining | 150 mm x 100 mm | Each | 88
Ductile Iron Pressure Pipes and Specials with Tyton Joints and DI Valve | 1.22.5 | Labour only for Laying including testing Ductile Iron All socket Tees conforming to IS-9523/2000 having dimension as per table 21 of IS-9523/2000 in the following nominal diameter/sizes with external bitumen coating and internal cement mortar lining | 150 mm x 150 mm | Each | 103
Ductile Iron Pressure Pipes and Specials with Tyton Joints and DI Valve | 1.22.6 | Labour only for Laying including testing Ductile Iron All socket Tees conforming to IS-9523/2000 having dimension as per table 21 of IS-9523/2000 in the following nominal diameter/sizes with external bitumen coating and internal cement mortar lining | 200 mm x 80 mm | Each | 115
Ductile Iron Pressure Pipes and Specials with Tyton Joints and DI Valve | 1.22.7 | Labour only for Laying including testing Ductile Iron All socket Tees conforming to IS-9523/2000 having dimension as per table 21 of IS-9523/2000 in the following nominal diameter/sizes with external bitumen coating and internal cement mortar lining | 200 mm x 100 mm | Each | 123
Ductile Iron Pressure Pipes and Specials with Tyton Joints and DI Valve | 1.22.8 | Labour only for Laying including testing Ductile Iron All socket Tees conforming to IS-9523/2000 having dimension as per table 21 of IS-9523/2000 in the following nominal diameter/sizes with external bitumen coating and internal cement mortar lining | 200 mm x 150 mm | Each | 143
Ductile Iron Pressure Pipes and Specials with Tyton Joints and DI Valve | 1.22.9 | Labour only for Laying including testing Ductile Iron All socket Tees conforming to IS-9523/2000 having dimension as per table 21 of IS-9523/2000 in the following nominal diameter/sizes with external bitumen coating and internal cement mortar lining | 200 mm x 200 mm | Each | 165
Ductile Iron Pressure Pipes and Specials with Tyton Joints and DI Valve | 1.22.10 | Labour only for Laying including testing Ductile Iron All socket Tees conforming to IS-9523/2000 having dimension as per table 21 of IS-9523/2000 in the following nominal diameter/sizes with external bitumen coating and internal cement mortar lining | 250 mm x 80 mm | Each | 147
Ductile Iron Pressure Pipes and Specials with Tyton Joints and DI Valve | 1.22.11 | Labour only for Laying including testing Ductile Iron All socket Tees conforming to IS-9523/2000 having dimension as per table 21 of IS-9523/2000 in the following nominal diameter/sizes with external bitumen coating and internal cement mortar lining | 250 mm x 100 mm | Each | 159
Ductile Iron Pressure Pipes and Specials with Tyton Joints and DI Valve | 1.22.12 | Labour only for Laying including testing Ductile Iron All socket Tees conforming to IS-9523/2000 having dimension as per table 21 of IS-9523/2000 in the following nominal diameter/sizes with external bitumen coating and internal cement mortar lining | 250 mm x 150 mm | Each | 179
Ductile Iron Pressure Pipes and Specials with Tyton Joints and DI Valve | 1.22.13 | Labour only for Laying including testing Ductile Iron All socket Tees conforming to IS-9523/2000 having dimension as per table 21 of IS-9523/2000 in the following nominal diameter/sizes with external bitumen coating and internal cement mortar lining | 250 mm x 250 mm | Each | 227
Ductile Iron Pressure Pipes and Specials with Tyton Joints and DI Valve | 1.22.14 | Labour only for Laying including testing Ductile Iron All socket Tees conforming to IS-9523/2000 having dimension as per table 21 of IS-9523/2000 in the following nominal diameter/sizes with external bitumen coating and internal cement mortar lining | 300 mm x 100 mm | Each | 203
Ductile Iron Pressure Pipes and Specials with Tyton Joints and DI Valve | 1.22.15 | Labour only for Laying including testing Ductile Iron All socket Tees conforming to IS-9523/2000 having dimension as per table 21 of IS-9523/2000 in the following nominal diameter/sizes with external bitumen coating and internal cement mortar lining | 300 mm x 200 mm | Each | 286
Ductile Iron Pressure Pipes and Specials with Tyton Joints and DI Valve | 1.22.16 | Labour only for Laying including testing Ductile Iron All socket Tees conforming to IS-9523/2000 having dimension as per table 21 of IS-9523/2000 in the following nominal diameter/sizes with external bitumen coating and internal cement mortar lining | 300 mm x 300 mm | Each | 326
Ductile Iron Pressure Pipes and Specials with Tyton Joints and DI Valve | 1.23.1 | Providing and Laying including testing Ductile Iron Double Socket branch flange Tee conforming to IS-9523/2000 having dimension as per table 21 of IS- 9523/2000 in the following nominal diameter/sizes with external bitumen coating and internal cement mortar lining with finishing as per clause 13 of IS- 9523/2000 | 100 mm x 80 mm | Each | 2295
Ductile Iron Pressure Pipes and Specials with Tyton Joints and DI Valve | 1.23.2 | Providing and Laying including testing Ductile Iron Double Socket branch flange Tee conforming to IS-9523/2000 having dimension as per table 21 of IS- 9523/2000 in the following nominal diameter/sizes with external bitumen coating and internal cement mortar lining with finishing as per clause 13 of IS- 9523/2000 | 100 mm x 100 mm | Each | 2382
Ductile Iron Pressure Pipes and Specials with Tyton Joints and DI Valve | 1.23.3 | Providing and Laying including testing Ductile Iron Double Socket branch flange Tee conforming to IS-9523/2000 having dimension as per table 21 of IS- 9523/2000 in the following nominal diameter/sizes with external bitumen coating and internal cement mortar lining with finishing as per clause 13 of IS- 9523/2000 | 150 mm x 80 mm | Each | 2419
Ductile Iron Pressure Pipes and Specials with Tyton Joints and DI Valve | 1.23.4 | Providing and Laying including testing Ductile Iron Double Socket branch flange Tee conforming to IS-9523/2000 having dimension as per table 21 of IS- 9523/2000 in the following nominal diameter/sizes with external bitumen coating and internal cement mortar lining with finishing as per clause 13 of IS- 9523/2000 | 150 mm x 100 mm | Each | 3151
Ductile Iron Pressure Pipes and Specials with Tyton Joints and DI Valve | 1.23.5 | Providing and Laying including testing Ductile Iron Double Socket branch flange Tee conforming to IS-9523/2000 having dimension as per table 21 of IS- 9523/2000 in the following nominal diameter/sizes with external bitumen coating and internal cement mortar lining with finishing as per clause 13 of IS- 9523/2000 | 150 mm x 150 mm | Each | 4184
Ductile Iron Pressure Pipes and Specials with Tyton Joints and DI Valve | 1.23.6 | Providing and Laying including testing Ductile Iron Double Socket branch flange Tee conforming to IS-9523/2000 having dimension as per table 21 of IS- 9523/2000 in the following nominal diameter/sizes with external bitumen coating and internal cement mortar lining with finishing as per clause 13 of IS- 9523/2000 | 200 mm x 80 mm | Each | 3943
Ductile Iron Pressure Pipes and Specials with Tyton Joints and DI Valve | 1.23.7 | Providing and Laying including testing Ductile Iron Double Socket branch flange Tee conforming to IS-9523/2000 having dimension as per table 21 of IS- 9523/2000 in the following nominal diameter/sizes with external bitumen coating and internal cement mortar lining with finishing as per clause 13 of IS- 9523/2000 | 200 mm x 100 mm | Each | 4052
Ductile Iron Pressure Pipes and Specials with Tyton Joints and DI Valve | 1.23.8 | Providing and Laying including testing Ductile Iron Double Socket branch flange Tee conforming to IS-9523/2000 having dimension as per table 21 of IS- 9523/2000 in the following nominal diameter/sizes with external bitumen coating and internal cement mortar lining with finishing as per clause 13 of IS- 9523/2000 | 200 mm x 150 mm | Each | 5337
Ductile Iron Pressure Pipes and Specials with Tyton Joints and DI Valve | 1.23.9 | Providing and Laying including testing Ductile Iron Double Socket branch flange Tee conforming to IS-9523/2000 having dimension as per table 21 of IS- 9523/2000 in the following nominal diameter/sizes with external bitumen coating and internal cement mortar lining with finishing as per clause 13 of IS- 9523/2000 | 200 mm x 200 mm | Each | 6452
Ductile Iron Pressure Pipes and Specials with Tyton Joints and DI Valve | 1.23.10 | Providing and Laying including testing Ductile Iron Double Socket branch flange Tee conforming to IS-9523/2000 having dimension as per table 21 of IS- 9523/2000 in the following nominal diameter/sizes with external bitumen coating and internal cement mortar lining with finishing as per clause 13 of IS- 9523/2000 | 250 mm x 80 mm | Each | 4136
Ductile Iron Pressure Pipes and Specials with Tyton Joints and DI Valve | 1.23.11 | Providing and Laying including testing Ductile Iron Double Socket branch flange Tee conforming to IS-9523/2000 having dimension as per table 21 of IS- 9523/2000 in the following nominal diameter/sizes with external bitumen coating and internal cement mortar lining with finishing as per clause 13 of IS- 9523/2000 | 250 mm x 100 mm | Each | 6237
Ductile Iron Pressure Pipes and Specials with Tyton Joints and DI Valve | 1.23.12 | Providing and Laying including testing Ductile Iron Double Socket branch flange Tee conforming to IS-9523/2000 having dimension as per table 21 of IS- 9523/2000 in the following nominal diameter/sizes with external bitumen coating and internal cement mortar lining with finishing as per clause 13 of IS- 9523/2000 | 250 mm x 150 mm | Each | 6488
Ductile Iron Pressure Pipes and Specials with Tyton Joints and DI Valve | 1.23.13 | Providing and Laying including testing Ductile Iron Double Socket branch flange Tee conforming to IS-9523/2000 having dimension as per table 21 of IS- 9523/2000 in the following nominal diameter/sizes with external bitumen coating and internal cement mortar lining with finishing as per clause 13 of IS- 9523/2000 | 250 mm x 200 mm | Each | 7871
Ductile Iron Pressure Pipes and Specials with Tyton Joints and DI Valve | 1.23.14 | Providing and Laying including testing Ductile Iron Double Socket branch flange Tee conforming to IS-9523/2000 having dimension as per table 21 of IS- 9523/2000 in the following nominal diameter/sizes with external bitumen coating and internal cement mortar lining with finishing as per clause 13 of IS- 9523/2000 | 250 mm x 250 mm | Each | 9346
Ductile Iron Pressure Pipes and Specials with Tyton Joints and DI Valve | 1.23.15 | Providing and Laying including testing Ductile Iron Double Socket branch flange Tee conforming to IS-9523/2000 having dimension as per table 21 of IS- 9523/2000 in the following nominal diameter/sizes with external bitumen coating and internal cement mortar lining with finishing as per clause 13 of IS- 9523/2000 | 300 mm x 80 mm | Each | 6484
Ductile Iron Pressure Pipes and Specials with Tyton Joints and DI Valve | 1.23.16 | Providing and Laying including testing Ductile Iron Double Socket branch flange Tee conforming to IS-9523/2000 having dimension as per table 21 of IS- 9523/2000 in the following nominal diameter/sizes with external bitumen coating and internal cement mortar lining with finishing as per clause 13 of IS- 9523/2000 | 300 mm x 100 mm | Each | 6836
Ductile Iron Pressure Pipes and Specials with Tyton Joints and DI Valve | 1.23.17 | Providing and Laying including testing Ductile Iron Double Socket branch flange Tee conforming to IS-9523/2000 having dimension as per table 21 of IS- 9523/2000 in the following nominal diameter/sizes with external bitumen coating and internal cement mortar lining with finishing as per clause 13 of IS- 9523/2000 | 300 mm x 150 mm | Each | 8455
Ductile Iron Pressure Pipes and Specials with Tyton Joints and DI Valve | 1.23.18 | Providing and Laying including testing Ductile Iron Double Socket branch flange Tee conforming to IS-9523/2000 having dimension as per table 21 of IS- 9523/2000 in the following nominal diameter/sizes with external bitumen coating and internal cement mortar lining with finishing as per clause 13 of IS- 9523/2000 | 300 mm x 200 mm | Each | 9382
Ductile Iron Pressure Pipes and Specials with Tyton Joints and DI Valve | 1.23.19 | Providing and Laying including testing Ductile Iron Double Socket branch flange Tee conforming to IS-9523/2000 having dimension as per table 21 of IS- 9523/2000 in the following nominal diameter/sizes with external bitumen coating and internal cement mortar lining with finishing as per clause 13 of IS- 9523/2000 | 300 mm x 250 mm | Each | 10894
Ductile Iron Pressure Pipes and Specials with Tyton Joints and DI Valve | 1.23.20 | Providing and Laying including testing Ductile Iron Double Socket branch flange Tee conforming to IS-9523/2000 having dimension as per table 21 of IS- 9523/2000 in the following nominal diameter/sizes with external bitumen coating and internal cement mortar lining with finishing as per clause 13 of IS- 9523/2000 | 300 mm x 300 mm | Each | 11822
Ductile Iron Pressure Pipes and Specials with Tyton Joints and DI Valve | 1.23.21 | Providing and Laying including testing Ductile Iron Double Socket branch flange Tee conforming to IS-9523/2000 having dimension as per table 21 of IS- 9523/2000 in the following nominal diameter/sizes with external bitumen coating and internal cement mortar lining with finishing as per clause 13 of IS- 9523/2000 | 350 mm x 100 mm | Each | 8832
Ductile Iron Pressure Pipes and Specials with Tyton Joints and DI Valve | 1.23.22 | Providing and Laying including testing Ductile Iron Double Socket branch flange Tee conforming to IS-9523/2000 having dimension as per table 21 of IS- 9523/2000 in the following nominal diameter/sizes with external bitumen coating and internal cement mortar lining with finishing as per clause 13 of IS- 9523/2000 | 350 mm x 200 mm | Each | 13647
Ductile Iron Pressure Pipes and Specials with Tyton Joints and DI Valve | 1.23.23 | Providing and Laying including testing Ductile Iron Double Socket branch flange Tee conforming to IS-9523/2000 having dimension as per table 21 of IS- 9523/2000 in the following nominal diameter/sizes with external bitumen coating and internal cement mortar lining with finishing as per clause 13 of IS- 9523/2000 | 350 mm x 350 mm | Each | 18611
Ductile Iron Pressure Pipes and Specials with Tyton Joints and DI Valve | 1.23.24 | Providing and Laying including testing Ductile Iron Double Socket branch flange Tee conforming to IS-9523/2000 having dimension as per table 21 of IS- 9523/2000 in the following nominal diameter/sizes with external bitumen coating and internal cement mortar lining with finishing as per clause 13 of IS- 9523/2000 | 400 mm x 80 mm | Each | 10451
Ductile Iron Pressure Pipes and Specials with Tyton Joints and DI Valve | 1.23.25 | Providing and Laying including testing Ductile Iron Double Socket branch flange Tee conforming to IS-9523/2000 having dimension as per table 21 of IS- 9523/2000 in the following nominal diameter/sizes with external bitumen coating and internal cement mortar lining with finishing as per clause 13 of IS- 9523/2000 | 400 mm x 100 mm | Each | 11094
Ductile Iron Pressure Pipes and Specials with Tyton Joints and DI Valve | 1.23.26 | Providing and Laying including testing Ductile Iron Double Socket branch flange Tee conforming to IS-9523/2000 having dimension as per table 21 of IS- 9523/2000 in the following nominal diameter/sizes with external bitumen coating and internal cement mortar lining with finishing as per clause 13 of IS- 9523/2000 | 400 mm x 150 mm | Each | 12669
Ductile Iron Pressure Pipes and Specials with Tyton Joints and DI Valve | 1.23.27 | Providing and Laying including testing Ductile Iron Double Socket branch flange Tee conforming to IS-9523/2000 having dimension as per table 21 of IS- 9523/2000 in the following nominal diameter/sizes with external bitumen coating and internal cement mortar lining with finishing as per clause 13 of IS- 9523/2000 | 400 mm x 200 mm | Each | 14487
Ductile Iron Pressure Pipes and Specials with Tyton Joints and DI Valve | 1.23.28 | Providing and Laying including testing Ductile Iron Double Socket branch flange Tee conforming to IS-9523/2000 having dimension as per table 21 of IS- 9523/2000 in the following nominal diameter/sizes with external bitumen coating and internal cement mortar lining with finishing as per clause 13 of IS- 9523/2000 | 400 mm x 300 mm | Each | 20209
Ductile Iron Pressure Pipes and Specials with Tyton Joints and DI Valve | 1.23.29 | Providing and Laying including testing Ductile Iron Double Socket branch flange Tee conforming to IS-9523/2000 having dimension as per table 21 of IS- 9523/2000 in the following nominal diameter/sizes with external bitumen coating and internal cement mortar lining with finishing as per clause 13 of IS- 9523/2000 | 400 mm x 400 mm | Each | 22079
Ductile Iron Pressure Pipes and Specials with Tyton Joints and DI Valve | 1.23.30 | Providing and Laying including testing Ductile Iron Double Socket branch flange Tee conforming to IS-9523/2000 having dimension as per table 21 of IS- 9523/2000 in the following nominal diameter/sizes with external bitumen coating and internal cement mortar lining with finishing as per clause 13 of IS- 9523/2000 | 450 mm x 100 mm | Each | 13491
Ductile Iron Pressure Pipes and Specials with Tyton Joints and DI Valve | 1.23.31 | Providing and Laying including testing Ductile Iron Double Socket branch flange Tee conforming to IS-9523/2000 having dimension as per table 21 of IS- 9523/2000 in the following nominal diameter/sizes with external bitumen coating and internal cement mortar lining with finishing as per clause 13 of IS- 9523/2000 | 450 mm x 250 mm | Each | 18333
Ductile Iron Pressure Pipes and Specials with Tyton Joints and DI Valve | 1.23.32 | Providing and Laying including testing Ductile Iron Double Socket branch flange Tee conforming to IS-9523/2000 having dimension as per table 21 of IS- 9523/2000 in the following nominal diameter/sizes with external bitumen coating and internal cement mortar lining with finishing as per clause 13 of IS- 9523/2000 | 500 mm x 100 mm | Each | 15530
Ductile Iron Pressure Pipes and Specials with Tyton Joints and DI Valve | 1.23.33 | Providing and Laying including testing Ductile Iron Double Socket branch flange Tee conforming to IS-9523/2000 having dimension as per table 21 of IS- 9523/2000 in the following nominal diameter/sizes with external bitumen coating and internal cement mortar lining with finishing as per clause 13 of IS- 9523/2000 | 500 mm x 200 mm | Each | 24627
Ductile Iron Pressure Pipes and Specials with Tyton Joints and DI Valve | 1.23.34 | Providing and Laying including testing Ductile Iron Double Socket branch flange Tee conforming to IS-9523/2000 having dimension as per table 21 of IS- 9523/2000 in the following nominal diameter/sizes with external bitumen coating and internal cement mortar lining with finishing as per clause 13 of IS- 9523/2000 | 500 mm x 400 mm | Each | 34539
Ductile Iron Pressure Pipes and Specials with Tyton Joints and DI Valve | 1.23.35 | Providing and Laying including testing Ductile Iron Double Socket branch flange Tee conforming to IS-9523/2000 having dimension as per table 21 of IS- 9523/2000 in the following nominal diameter/sizes with external bitumen coating and internal cement mortar lining with finishing as per clause 13 of IS- 9523/2000 | 500 mm x 500 mm | Each | 33004
Ductile Iron Pressure Pipes and Specials with Tyton Joints and DI Valve | 1.23.36 | Providing and Laying including testing Ductile Iron Double Socket branch flange Tee conforming to IS-9523/2000 having dimension as per table 21 of IS- 9523/2000 in the following nominal diameter/sizes with external bitumen coating and internal cement mortar lining with finishing as per clause 13 of IS- 9523/2000 | 600 mm x 200 mm | Each | 29002
Ductile Iron Pressure Pipes and Specials with Tyton Joints and DI Valve | 1.24.1 | Labour only for Laying including testing Ductile Iron Double Socketed Branch Flange Tee Conforming to IS-9523/2000 having dimension as per table 21 of IS- 9523/2000 in the following nominal diameter/sizes with external bitumen coating and internal cement mortar lining | 100 mm x 80 mm | Each | 59
Ductile Iron Pressure Pipes and Specials with Tyton Joints and DI Valve | 1.24.2 | Labour only for Laying including testing Ductile Iron Double Socketed Branch Flange Tee Conforming to IS-9523/2000 having dimension as per table 21 of IS- 9523/2000 in the following nominal diameter/sizes with external bitumen coating and internal cement mortar lining | 100 mm x 100 mm | Each | 67
Ductile Iron Pressure Pipes and Specials with Tyton Joints and DI Valve | 1.24.3 | Labour only for Laying including testing Ductile Iron Double Socketed Branch Flange Tee Conforming to IS-9523/2000 having dimension as per table 21 of IS- 9523/2000 in the following nominal diameter/sizes with external bitumen coating and internal cement mortar lining | 150 mm x 80 mm | Each | 83
Ductile Iron Pressure Pipes and Specials with Tyton Joints and DI Valve | 1.24.4 | Labour only for Laying including testing Ductile Iron Double Socketed Branch Flange Tee Conforming to IS-9523/2000 having dimension as per table 21 of IS- 9523/2000 in the following nominal diameter/sizes with external bitumen coating and internal cement mortar lining | 150 mm x 100 mm | Each | 91
Ductile Iron Pressure Pipes and Specials with Tyton Joints and DI Valve | 1.24.5 | Labour only for Laying including testing Ductile Iron Double Socketed Branch Flange Tee Conforming to IS-9523/2000 having dimension as per table 21 of IS- 9523/2000 in the following nominal diameter/sizes with external bitumen coating and internal cement mortar lining | 150 mm x 150 mm | Each | 111
Ductile Iron Pressure Pipes and Specials with Tyton Joints and DI Valve | 1.24.6 | Labour only for Laying including testing Ductile Iron Double Socketed Branch Flange Tee Conforming to IS-9523/2000 having dimension as per table 21 of IS- 9523/2000 in the following nominal diameter/sizes with external bitumen coating and internal cement mortar lining | 200 mm x 80 mm | Each | 115
Ductile Iron Pressure Pipes and Specials with Tyton Joints and DI Valve | 1.24.7 | Labour only for Laying including testing Ductile Iron Double Socketed Branch Flange Tee Conforming to IS-9523/2000 having dimension as per table 21 of IS- 9523/2000 in the following nominal diameter/sizes with external bitumen coating and internal cement mortar lining | 200 mm x 100 mm | Each | 127
Ductile Iron Pressure Pipes and Specials with Tyton Joints and DI Valve | 1.24.8 | Labour only for Laying including testing Ductile Iron Double Socketed Branch Flange Tee Conforming to IS-9523/2000 having dimension as per table 21 of IS- 9523/2000 in the following nominal diameter/sizes with external bitumen coating and internal cement mortar lining | 200 mm x 150 mm | Each | 147
Ductile Iron Pressure Pipes and Specials with Tyton Joints and DI Valve | 1.24.9 | Labour only for Laying including testing Ductile Iron Double Socketed Branch Flange Tee Conforming to IS-9523/2000 having dimension as per table 21 of IS- 9523/2000 in the following nominal diameter/sizes with external bitumen coating and internal cement mortar lining | 200 mm x 200 mm | Each | 174
Ductile Iron Pressure Pipes and Specials with Tyton Joints and DI Valve | 1.24.10 | Labour only for Laying including testing Ductile Iron Double Socketed Branch Flange Tee Conforming to IS-9523/2000 having dimension as per table 21 of IS- 9523/2000 in the following nominal diameter/sizes with external bitumen coating and internal cement mortar lining | 250 mm x 80 mm | Each | 147
Ductile Iron Pressure Pipes and Specials with Tyton Joints and DI Valve | 1.24.11 | Labour only for Laying including testing Ductile Iron Double Socketed Branch Flange Tee Conforming to IS-9523/2000 having dimension as per table 21 of IS- 9523/2000 in the following nominal diameter/sizes with external bitumen coating and internal cement mortar lining | 250 mm x 100 mm | Each | 155
Ductile Iron Pressure Pipes and Specials with Tyton Joints and DI Valve | 1.24.12 | Labour only for Laying including testing Ductile Iron Double Socketed Branch Flange Tee Conforming to IS-9523/2000 having dimension as per table 21 of IS- 9523/2000 in the following nominal diameter/sizes with external bitumen coating and internal cement mortar lining | 250 mm x 150 mm | Each | 194
Ductile Iron Pressure Pipes and Specials with Tyton Joints and DI Valve | 1.24.13 | Labour only for Laying including testing Ductile Iron Double Socketed Branch Flange Tee Conforming to IS-9523/2000 having dimension as per table 21 of IS- 9523/2000 in the following nominal diameter/sizes with external bitumen coating and internal cement mortar lining | 250 mm x 200 mm | Each | 214
Ductile Iron Pressure Pipes and Specials with Tyton Joints and DI Valve | 1.24.14 | Labour only for Laying including testing Ductile Iron Double Socketed Branch Flange Tee Conforming to IS-9523/2000 having dimension as per table 21 of IS- 9523/2000 in the following nominal diameter/sizes with external bitumen coating and internal cement mortar lining | 250 mm x 250 mm | Each | 246
Ductile Iron Pressure Pipes and Specials with Tyton Joints and DI Valve | 1.24.15 | Labour only for Laying including testing Ductile Iron Double Socketed Branch Flange Tee Conforming to IS-9523/2000 having dimension as per table 21 of IS- 9523/2000 in the following nominal diameter/sizes with external bitumen coating and internal cement mortar lining | 300 mm x 80 mm | Each | 190
Ductile Iron Pressure Pipes and Specials with Tyton Joints and DI Valve | 1.24.16 | Labour only for Laying including testing Ductile Iron Double Socketed Branch Flange Tee Conforming to IS-9523/2000 having dimension as per table 21 of IS- 9523/2000 in the following nominal diameter/sizes with external bitumen coating and internal cement mortar lining | 300 mm x 100 mm | Each | 202
Ductile Iron Pressure Pipes and Specials with Tyton Joints and DI Valve | 1.24.17 | Labour only for Laying including testing Ductile Iron Double Socketed Branch Flange Tee Conforming to IS-9523/2000 having dimension as per table 21 of IS- 9523/2000 in the following nominal diameter/sizes with external bitumen coating and internal cement mortar lining | 300 mm x 150 mm | Each | 230
Ductile Iron Pressure Pipes and Specials with Tyton Joints and DI Valve | 1.24.18 | Labour only for Laying including testing Ductile Iron Double Socketed Branch Flange Tee Conforming to IS-9523/2000 having dimension as per table 21 of IS- 9523/2000 in the following nominal diameter/sizes with external bitumen coating and internal cement mortar lining | 300 mm x 200 mm | Each | 266
Ductile Iron Pressure Pipes and Specials with Tyton Joints and DI Valve | 1.24.19 | Labour only for Laying including testing Ductile Iron Double Socketed Branch Flange Tee Conforming to IS-9523/2000 having dimension as per table 21 of IS- 9523/2000 in the following nominal diameter/sizes with external bitumen coating and internal cement mortar lining | 300 mm x 250 mm | Each | 301
Ductile Iron Pressure Pipes and Specials with Tyton Joints and DI Valve | 1.24.20 | Labour only for Laying including testing Ductile Iron Double Socketed Branch Flange Tee Conforming to IS-9523/2000 having dimension as per table 21 of IS- 9523/2000 in the following nominal diameter/sizes with external bitumen coating and internal cement mortar lining | 300 mm x 300 mm | Each | 353
Ductile Iron Pressure Pipes and Specials with Tyton Joints and DI Valve | 1.24.21 | Labour only for Laying including testing Ductile Iron Double Socketed Branch Flange Tee Conforming to IS-9523/2000 having dimension as per table 21 of IS- 9523/2000 in the following nominal diameter/sizes with external bitumen coating and internal cement mortar lining | 350 mm x 100 mm | Each | 238
Ductile Iron Pressure Pipes and Specials with Tyton Joints and DI Valve | 1.24.22 | Labour only for Laying including testing Ductile Iron Double Socketed Branch Flange Tee Conforming to IS-9523/2000 having dimension as per table 21 of IS- 9523/2000 in the following nominal diameter/sizes with external bitumen coating and internal cement mortar lining | 350 mm x 200 mm | Each | 309
Ductile Iron Pressure Pipes and Specials with Tyton Joints and DI Valve | 1.24.23 | Labour only for Laying including testing Ductile Iron Double Socketed Branch Flange Tee Conforming to IS-9523/2000 having dimension as per table 21 of IS- 9523/2000 in the following nominal diameter/sizes with external bitumen coating and internal cement mortar lining | 350 mm x 350 mm | Each | 464
Ductile Iron Pressure Pipes and Specials with Tyton Joints and DI Valve | 1.24.24 | Labour only for Laying including testing Ductile Iron Double Socketed Branch Flange Tee Conforming to IS-9523/2000 having dimension as per table 21 of IS- 9523/2000 in the following nominal diameter/sizes with external bitumen coating and internal cement mortar lining | 400 mm x 80 mm | Each | 277
Ductile Iron Pressure Pipes and Specials with Tyton Joints and DI Valve | 1.24.25 | Labour only for Laying including testing Ductile Iron Double Socketed Branch Flange Tee Conforming to IS-9523/2000 having dimension as per table 21 of IS- 9523/2000 in the following nominal diameter/sizes with external bitumen coating and internal cement mortar lining | 400 mm x 100 mm | Each | 293
Ductile Iron Pressure Pipes and Specials with Tyton Joints and DI Valve | 1.24.26 | Labour only for Laying including testing Ductile Iron Double Socketed Branch Flange Tee Conforming to IS-9523/2000 having dimension as per table 21 of IS- 9523/2000 in the following nominal diameter/sizes with external bitumen coating and internal cement mortar lining | 400 mm x 150 mm | Each | 341
Ductile Iron Pressure Pipes and Specials with Tyton Joints and DI Valve | 1.24.27 | Labour only for Laying including testing Ductile Iron Double Socketed Branch Flange Tee Conforming to IS-9523/2000 having dimension as per table 21 of IS- 9523/2000 in the following nominal diameter/sizes with external bitumen coating and internal cement mortar lining | 400 mm x 200 mm | Each | 373
Ductile Iron Pressure Pipes and Specials with Tyton Joints and DI Valve | 1.24.28 | Labour only for Laying including testing Ductile Iron Double Socketed Branch Flange Tee Conforming to IS-9523/2000 having dimension as per table 21 of IS- 9523/2000 in the following nominal diameter/sizes with external bitumen coating and internal cement mortar lining | 400 mm x 300 mm | Each | 460
Ductile Iron Pressure Pipes and Specials with Tyton Joints and DI Valve | 1.24.29 | Labour only for Laying including testing Ductile Iron Double Socketed Branch Flange Tee Conforming to IS-9523/2000 having dimension as per table 21 of IS- 9523/2000 in the following nominal diameter/sizes with external bitumen coating and internal cement mortar lining | 400 mm x 400 mm | Each | 595
Ductile Iron Pressure Pipes and Specials with Tyton Joints and DI Valve | 1.24.30 | Labour only for Laying including testing Ductile Iron Double Socketed Branch Flange Tee Conforming to IS-9523/2000 having dimension as per table 21 of IS- 9523/2000 in the following nominal diameter/sizes with external bitumen coating and internal cement mortar lining | 450 mm x 100 mm | Each | 353
Ductile Iron Pressure Pipes and Specials with Tyton Joints and DI Valve | 1.24.31 | Labour only for Laying including testing Ductile Iron Double Socketed Branch Flange Tee Conforming to IS-9523/2000 having dimension as per table 21 of IS- 9523/2000 in the following nominal diameter/sizes with external bitumen coating and internal cement mortar lining | 450 mm x 250 mm | Each | 484
Ductile Iron Pressure Pipes and Specials with Tyton Joints and DI Valve | 1.24.32 | Labour only for Laying including testing Ductile Iron Double Socketed Branch Flange Tee Conforming to IS-9523/2000 having dimension as per table 21 of IS- 9523/2000 in the following nominal diameter/sizes with external bitumen coating and internal cement mortar lining | 500 mm x 100 mm | Each | 412
Ductile Iron Pressure Pipes and Specials with Tyton Joints and DI Valve | 1.24.33 | Labour only for Laying including testing Ductile Iron Double Socketed Branch Flange Tee Conforming to IS-9523/2000 having dimension as per table 21 of IS- 9523/2000 in the following nominal diameter/sizes with external bitumen coating and internal cement mortar lining | 500 mm x 200 mm | Each | 507
Ductile Iron Pressure Pipes and Specials with Tyton Joints and DI Valve | 1.24.34 | Labour only for Laying including testing Ductile Iron Double Socketed Branch Flange Tee Conforming to IS-9523/2000 having dimension as per table 21 of IS- 9523/2000 in the following nominal diameter/sizes with external bitumen coating and internal cement mortar lining | 500 mm x 400 mm | Each | 737
Ductile Iron Pressure Pipes and Specials with Tyton Joints and DI Valve | 1.24.35 | Labour only for Laying including testing Ductile Iron Double Socketed Branch Flange Tee Conforming to IS-9523/2000 having dimension as per table 21 of IS- 9523/2000 in the following nominal diameter/sizes with external bitumen coating and internal cement mortar lining | 500 mm x 500 mm | Each | 900
Ductile Iron Pressure Pipes and Specials with Tyton Joints and DI Valve | 1.24.36 | Labour only for Laying including testing Ductile Iron Double Socketed Branch Flange Tee Conforming to IS-9523/2000 having dimension as per table 21 of IS- 9523/2000 in the following nominal diameter/sizes with external bitumen coating and internal cement mortar lining | 600 mm x 200 mm | Each | 686
Ductile Iron Pressure Pipes and Specials with Tyton Joints and DI Valve | 1.25.1 | Providing and Laying including testing Ductile Iron Double Socket Reducer conforming to IS-9523/2000 having dimension as per table 21 of IS- 9523/2000 in the following nominal diameter/sizes with external bitumen coating and internal cement mortar lining with finishing as per clause 13 of IS- 9523/2000 | 100 mm x 80 mm | Each | 1136
Ductile Iron Pressure Pipes and Specials with Tyton Joints and DI Valve | 1.25.2 | Providing and Laying including testing Ductile Iron Double Socket Reducer conforming to IS-9523/2000 having dimension as per table 21 of IS- 9523/2000 in the following nominal diameter/sizes with external bitumen coating and internal cement mortar lining with finishing as per clause 13 of IS- 9523/2000 | 150 mm x 80 mm | Each | 1907
Ductile Iron Pressure Pipes and Specials with Tyton Joints and DI Valve | 1.25.3 | Providing and Laying including testing Ductile Iron Double Socket Reducer conforming to IS-9523/2000 having dimension as per table 21 of IS- 9523/2000 in the following nominal diameter/sizes with external bitumen coating and internal cement mortar lining with finishing as per clause 13 of IS- 9523/2000 | 150 mm x 100 mm | Each | 1995
Ductile Iron Pressure Pipes and Specials with Tyton Joints and DI Valve | 1.25.4 | Providing and Laying including testing Ductile Iron Double Socket Reducer conforming to IS-9523/2000 having dimension as per table 21 of IS- 9523/2000 in the following nominal diameter/sizes with external bitumen coating and internal cement mortar lining with finishing as per clause 13 of IS- 9523/2000 | 200 mm x 100 mm | Each | 2793
Ductile Iron Pressure Pipes and Specials with Tyton Joints and DI Valve | 1.25.5 | Providing and Laying including testing Ductile Iron Double Socket Reducer conforming to IS-9523/2000 having dimension as per table 21 of IS- 9523/2000 in the following nominal diameter/sizes with external bitumen coating and internal cement mortar lining with finishing as per clause 13 of IS- 9523/2000 | 200 mm x 150 mm | Each | 2670
Ductile Iron Pressure Pipes and Specials with Tyton Joints and DI Valve | 1.25.6 | Providing and Laying including testing Ductile Iron Double Socket Reducer conforming to IS-9523/2000 having dimension as per table 21 of IS- 9523/2000 in the following nominal diameter/sizes with external bitumen coating and internal cement mortar lining with finishing as per clause 13 of IS- 9523/2000 | 250 mm x 150 mm | Each | 3936
Ductile Iron Pressure Pipes and Specials with Tyton Joints and DI Valve | 1.25.7 | Providing and Laying including testing Ductile Iron Double Socket Reducer conforming to IS-9523/2000 having dimension as per table 21 of IS- 9523/2000 in the following nominal diameter/sizes with external bitumen coating and internal cement mortar lining with finishing as per clause 13 of IS- 9523/2000 | 300 mm x 150 mm | Each | 5726
Ductile Iron Pressure Pipes and Specials with Tyton Joints and DI Valve | 1.25.8 | Providing and Laying including testing Ductile Iron Double Socket Reducer conforming to IS-9523/2000 having dimension as per table 21 of IS- 9523/2000 in the following nominal diameter/sizes with external bitumen coating and internal cement mortar lining with finishing as per clause 13 of IS- 9523/2000 | 300 mm x 200 mm | Each | 5543
Ductile Iron Pressure Pipes and Specials with Tyton Joints and DI Valve | 1.25.9 | Providing and Laying including testing Ductile Iron Double Socket Reducer conforming to IS-9523/2000 having dimension as per table 21 of IS- 9523/2000 in the following nominal diameter/sizes with external bitumen coating and internal cement mortar lining with finishing as per clause 13 of IS- 9523/2000 | 300 mm x 250 mm | Each | 5324
Ductile Iron Pressure Pipes and Specials with Tyton Joints and DI Valve | 1.25.10 | Providing and Laying including testing Ductile Iron Double Socket Reducer conforming to IS-9523/2000 having dimension as per table 21 of IS- 9523/2000 in the following nominal diameter/sizes with external bitumen coating and internal cement mortar lining with finishing as per clause 13 of IS- 9523/2000 | 350 mm x 200 mm | Each | 7223
Ductile Iron Pressure Pipes and Specials with Tyton Joints and DI Valve | 1.25.11 | Providing and Laying including testing Ductile Iron Double Socket Reducer conforming to IS-9523/2000 having dimension as per table 21 of IS- 9523/2000 in the following nominal diameter/sizes with external bitumen coating and internal cement mortar lining with finishing as per clause 13 of IS- 9523/2000 | 350 mm x 250 mm | Each | 6751
Ductile Iron Pressure Pipes and Specials with Tyton Joints and DI Valve | 1.25.12 | Providing and Laying including testing Ductile Iron Double Socket Reducer conforming to IS-9523/2000 having dimension as per table 21 of IS- 9523/2000 in the following nominal diameter/sizes with external bitumen coating and internal cement mortar lining with finishing as per clause 13 of IS- 9523/2000 | 350 mm x 300 mm | Each | 6403
Ductile Iron Pressure Pipes and Specials with Tyton Joints and DI Valve | 1.25.13 | Providing and Laying including testing Ductile Iron Double Socket Reducer conforming to IS-9523/2000 having dimension as per table 21 of IS- 9523/2000 in the following nominal diameter/sizes with external bitumen coating and internal cement mortar lining with finishing as per clause 13 of IS- 9523/2000 | 400 mm x 250 mm | Each | 9943
Ductile Iron Pressure Pipes and Specials with Tyton Joints and DI Valve | 1.25.14 | Providing and Laying including testing Ductile Iron Double Socket Reducer conforming to IS-9523/2000 having dimension as per table 21 of IS- 9523/2000 in the following nominal diameter/sizes with external bitumen coating and internal cement mortar lining with finishing as per clause 13 of IS- 9523/2000 | 400 mm x 300 mm | Each | 8729
Ductile Iron Pressure Pipes and Specials with Tyton Joints and DI Valve | 1.25.15 | Providing and Laying including testing Ductile Iron Double Socket Reducer conforming to IS-9523/2000 having dimension as per table 21 of IS- 9523/2000 in the following nominal diameter/sizes with external bitumen coating and internal cement mortar lining with finishing as per clause 13 of IS- 9523/2000 | 400 mm x 350 mm | Each | 8078
Ductile Iron Pressure Pipes and Specials with Tyton Joints and DI Valve | 1.25.16 | Providing and Laying including testing Ductile Iron Double Socket Reducer conforming to IS-9523/2000 having dimension as per table 21 of IS- 9523/2000 in the following nominal diameter/sizes with external bitumen coating and internal cement mortar lining with finishing as per clause 13 of IS- 9523/2000 | 450 mm x 350 mm | Each | 11257
Ductile Iron Pressure Pipes and Specials with Tyton Joints and DI Valve | 1.25.17 | Providing and Laying including testing Ductile Iron Double Socket Reducer conforming to IS-9523/2000 having dimension as per table 21 of IS- 9523/2000 in the following nominal diameter/sizes with external bitumen coating and internal cement mortar lining with finishing as per clause 13 of IS- 9523/2000 | 450 mm x 400 mm | Each | 10480
Ductile Iron Pressure Pipes and Specials with Tyton Joints and DI Valve | 1.25.18 | Providing and Laying including testing Ductile Iron Double Socket Reducer conforming to IS-9523/2000 having dimension as per table 21 of IS- 9523/2000 in the following nominal diameter/sizes with external bitumen coating and internal cement mortar lining with finishing as per clause 13 of IS- 9523/2000 | 500 mm x 350 mm | Each | 15105
Ductile Iron Pressure Pipes and Specials with Tyton Joints and DI Valve | 1.25.19 | Providing and Laying including testing Ductile Iron Double Socket Reducer conforming to IS-9523/2000 having dimension as per table 21 of IS- 9523/2000 in the following nominal diameter/sizes with external bitumen coating and internal cement mortar lining with finishing as per clause 13 of IS- 9523/2000 | 500 mm x 400 mm | Each | 14524
Ductile Iron Pressure Pipes and Specials with Tyton Joints and DI Valve | 1.25.20 | Providing and Laying including testing Ductile Iron Double Socket Reducer conforming to IS-9523/2000 having dimension as per table 21 of IS- 9523/2000 in the following nominal diameter/sizes with external bitumen coating and internal cement mortar lining with finishing as per clause 13 of IS- 9523/2000 | 600 mm x 400 mm | Each | 23259
Ductile Iron Pressure Pipes and Specials with Tyton Joints and DI Valve | 1.25.21 | Providing and Laying including testing Ductile Iron Double Socket Reducer conforming to IS-9523/2000 having dimension as per table 21 of IS- 9523/2000 in the following nominal diameter/sizes with external bitumen coating and internal cement mortar lining with finishing as per clause 13 of IS- 9523/2000 | 600 mm x 500 mm | Each | 20095
Ductile Iron Pressure Pipes and Specials with Tyton Joints and DI Valve | 1.26.1 | Labour only for laying including testing ductile iron double socket reducer conforming to IS-9523/2000 having dimension as per table 20 of IS- 9523/2000 in the following nominal diameter/sizes with external bitumen coating and internal cement mortar lining with finishing as per clause 13 of IS- 9523/2000 | 100 mm x 80 mm | Each | 33
Ductile Iron Pressure Pipes and Specials with Tyton Joints and DI Valve | 1.26.2 | Labour only for laying including testing ductile iron double socket reducer conforming to IS-9523/2000 having dimension as per table 20 of IS- 9523/2000 in the following nominal diameter/sizes with external bitumen coating and internal cement mortar lining with finishing as per clause 13 of IS- 9523/2000 | 150 mm x 80 mm | Each | 54
Ductile Iron Pressure Pipes and Specials with Tyton Joints and DI Valve | 1.26.3 | Labour only for laying including testing ductile iron double socket reducer conforming to IS-9523/2000 having dimension as per table 20 of IS- 9523/2000 in the following nominal diameter/sizes with external bitumen coating and internal cement mortar lining with finishing as per clause 13 of IS- 9523/2000 | 150 mm x 100 mm | Each | 58
Ductile Iron Pressure Pipes and Specials with Tyton Joints and DI Valve | 1.26.4 | Labour only for laying including testing ductile iron double socket reducer conforming to IS-9523/2000 having dimension as per table 20 of IS- 9523/2000 in the following nominal diameter/sizes with external bitumen coating and internal cement mortar lining with finishing as per clause 13 of IS- 9523/2000 | 200 mm x 100 mm | Each | 83
Ductile Iron Pressure Pipes and Specials with Tyton Joints and DI Valve | 1.26.5 | Labour only for laying including testing ductile iron double socket reducer conforming to IS-9523/2000 having dimension as per table 20 of IS- 9523/2000 in the following nominal diameter/sizes with external bitumen coating and internal cement mortar lining with finishing as per clause 13 of IS- 9523/2000 | 200 mm x 150 mm | Each | 92
Ductile Iron Pressure Pipes and Specials with Tyton Joints and DI Valve | 1.26.6 | Labour only for laying including testing ductile iron double socket reducer conforming to IS-9523/2000 having dimension as per table 20 of IS- 9523/2000 in the following nominal diameter/sizes with external bitumen coating and internal cement mortar lining with finishing as per clause 13 of IS- 9523/2000 | 250 mm x 150 mm | Each | 125
Ductile Iron Pressure Pipes and Specials with Tyton Joints and DI Valve | 1.26.7 | Labour only for laying including testing ductile iron double socket reducer conforming to IS-9523/2000 having dimension as per table 20 of IS- 9523/2000 in the following nominal diameter/sizes with external bitumen coating and internal cement mortar lining with finishing as per clause 13 of IS- 9523/2000 | 300 mm x 150 mm | Each | 162
Ductile Iron Pressure Pipes and Specials with Tyton Joints and DI Valve | 1.26.8 | Labour only for laying including testing ductile iron double socket reducer conforming to IS-9523/2000 having dimension as per table 20 of IS- 9523/2000 in the following nominal diameter/sizes with external bitumen coating and internal cement mortar lining with finishing as per clause 13 of IS- 9523/2000 | 300 mm x 200 mm | Each | 162
Ductile Iron Pressure Pipes and Specials with Tyton Joints and DI Valve | 1.26.9 | Labour only for laying including testing ductile iron double socket reducer conforming to IS-9523/2000 having dimension as per table 20 of IS- 9523/2000 in the following nominal diameter/sizes with external bitumen coating and internal cement mortar lining with finishing as per clause 13 of IS- 9523/2000 | 300 mm x 250 mm | Each | 150
Ductile Iron Pressure Pipes and Specials with Tyton Joints and DI Valve | 1.26.10 | Labour only for laying including testing ductile iron double socket reducer conforming to IS-9523/2000 having dimension as per table 20 of IS- 9523/2000 in the following nominal diameter/sizes with external bitumen coating and internal cement mortar lining with finishing as per clause 13 of IS- 9523/2000 | 350 mm x 200 mm | Each | 217
Ductile Iron Pressure Pipes and Specials with Tyton Joints and DI Valve | 1.26.11 | Labour only for laying including testing ductile iron double socket reducer conforming to IS-9523/2000 having dimension as per table 20 of IS- 9523/2000 in the following nominal diameter/sizes with external bitumen coating and internal cement mortar lining with finishing as per clause 13 of IS- 9523/2000 | 350 mm x 250 mm | Each | 212
Ductile Iron Pressure Pipes and Specials with Tyton Joints and DI Valve | 1.26.12 | Labour only for laying including testing ductile iron double socket reducer conforming to IS-9523/2000 having dimension as per table 20 of IS- 9523/2000 in the following nominal diameter/sizes with external bitumen coating and internal cement mortar lining with finishing as per clause 13 of IS- 9523/2000 | 350 mm x 300 mm | Each | 208
Ductile Iron Pressure Pipes and Specials with Tyton Joints and DI Valve | 1.26.13 | Labour only for laying including testing ductile iron double socket reducer conforming to IS-9523/2000 having dimension as per table 20 of IS- 9523/2000 in the following nominal diameter/sizes with external bitumen coating and internal cement mortar lining with finishing as per clause 13 of IS- 9523/2000 | 400 mm x 250 mm | Each | 258
Ductile Iron Pressure Pipes and Specials with Tyton Joints and DI Valve | 1.26.14 | Labour only for laying including testing ductile iron double socket reducer conforming to IS-9523/2000 having dimension as per table 20 of IS- 9523/2000 in the following nominal diameter/sizes with external bitumen coating and internal cement mortar lining with finishing as per clause 13 of IS- 9523/2000 | 400 mm x 300 mm | Each | 250
Ductile Iron Pressure Pipes and Specials with Tyton Joints and DI Valve | 1.26.15 | Labour only for laying including testing ductile iron double socket reducer conforming to IS-9523/2000 having dimension as per table 20 of IS- 9523/2000 in the following nominal diameter/sizes with external bitumen coating and internal cement mortar lining with finishing as per clause 13 of IS- 9523/2000 | 400 mm x 350 mm | Each | 225
Ductile Iron Pressure Pipes and Specials with Tyton Joints and DI Valve | 1.26.16 | Labour only for laying including testing ductile iron double socket reducer conforming to IS-9523/2000 having dimension as per table 20 of IS- 9523/2000 in the following nominal diameter/sizes with external bitumen coating and internal cement mortar lining with finishing as per clause 13 of IS- 9523/2000 | 450 mm x 350 mm | Each | 300
Ductile Iron Pressure Pipes and Specials with Tyton Joints and DI Valve | 1.26.17 | Labour only for laying including testing ductile iron double socket reducer conforming to IS-9523/2000 having dimension as per table 20 of IS- 9523/2000 in the following nominal diameter/sizes with external bitumen coating and internal cement mortar lining with finishing as per clause 13 of IS- 9523/2000 | 450 mm x 400 mm | Each | 283
Ductile Iron Pressure Pipes and Specials with Tyton Joints and DI Valve | 1.26.18 | Labour only for laying including testing ductile iron double socket reducer conforming to IS-9523/2000 having dimension as per table 20 of IS- 9523/2000 in the following nominal diameter/sizes with external bitumen coating and internal cement mortar lining with finishing as per clause 13 of IS- 9523/2000 | 500 mm x 350 mm | Each | 396
Ductile Iron Pressure Pipes and Specials with Tyton Joints and DI Valve | 1.26.19 | Labour only for laying including testing ductile iron double socket reducer conforming to IS-9523/2000 having dimension as per table 20 of IS- 9523/2000 in the following nominal diameter/sizes with external bitumen coating and internal cement mortar lining with finishing as per clause 13 of IS- 9523/2000 | 500 mm x 400 mm | Each | 375
Ductile Iron Pressure Pipes and Specials with Tyton Joints and DI Valve | 1.26.20 | Labour only for laying including testing ductile iron double socket reducer conforming to IS-9523/2000 having dimension as per table 20 of IS- 9523/2000 in the following nominal diameter/sizes with external bitumen coating and internal cement mortar lining with finishing as per clause 13 of IS- 9523/2000 | 600 mm x 400 mm | Each | 583
Ductile Iron Pressure Pipes and Specials with Tyton Joints and DI Valve | 1.26.21 | Labour only for laying including testing ductile iron double socket reducer conforming to IS-9523/2000 having dimension as per table 20 of IS- 9523/2000 in the following nominal diameter/sizes with external bitumen coating and internal cement mortar lining with finishing as per clause 13 of IS- 9523/2000 | 600 mm x 500 mm | Each | 516
Ductile Iron Pressure Pipes and Specials with Tyton Joints and DI Valve | 1.27.1 | Providing, Laying including testing and Jointing of welded double flanged centrifugal cast (spun) ductile Iron pressure pipes conforming to IS:8329/ 2000 in the length of 1m. for class K-9 with inside cement mortar lining for the following sizes/dia pipes | 100 mm diameter | Each | 5487
Ductile Iron Pressure Pipes and Specials with Tyton Joints and DI Valve | 1.27.2 | Providing, Laying including testing and Jointing of welded double flanged centrifugal cast (spun) ductile Iron pressure pipes conforming to IS:8329/ 2000 in the length of 1m. for class K-9 with inside cement mortar lining for the following sizes/dia pipes | 150 mm diameter | Each | 7611
Ductile Iron Pressure Pipes and Specials with Tyton Joints and DI Valve | 1.27.3 | Providing, Laying including testing and Jointing of welded double flanged centrifugal cast (spun) ductile Iron pressure pipes conforming to IS:8329/ 2000 in the length of 1m. for class K-9 with inside cement mortar lining for the following sizes/dia pipes | 200 mm diameter | Each | 9809
Ductile Iron Pressure Pipes and Specials with Tyton Joints and DI Valve | 1.27.4 | Providing, Laying including testing and Jointing of welded double flanged centrifugal cast (spun) ductile Iron pressure pipes conforming to IS:8329/ 2000 in the length of 1m. for class K-9 with inside cement mortar lining for the following sizes/dia pipes | 250 mm diameter | Each | 13981
Ductile Iron Pressure Pipes and Specials with Tyton Joints and DI Valve | 1.27.5 | Providing, Laying including testing and Jointing of welded double flanged centrifugal cast (spun) ductile Iron pressure pipes conforming to IS:8329/ 2000 in the length of 1m. for class K-9 with inside cement mortar lining for the following sizes/dia pipes | 300 mm diameter | Each | 17689
Ductile Iron Pressure Pipes and Specials with Tyton Joints and DI Valve | 1.27.6 | Providing, Laying including testing and Jointing of welded double flanged centrifugal cast (spun) ductile Iron pressure pipes conforming to IS:8329/ 2000 in the length of 1m. for class K-9 with inside cement mortar lining for the following sizes/dia pipes | 350 mm diameter | Each | 20422
Ductile Iron Pressure Pipes and Specials with Tyton Joints and DI Valve | 1.27.7 | Providing, Laying including testing and Jointing of welded double flanged centrifugal cast (spun) ductile Iron pressure pipes conforming to IS:8329/ 2000 in the length of 1m. for class K-9 with inside cement mortar lining for the following sizes/dia pipes | 400 mm diameter | Each | 28303
Ductile Iron Pressure Pipes and Specials with Tyton Joints and DI Valve | 1.27.8 | Providing, Laying including testing and Jointing of welded double flanged centrifugal cast (spun) ductile Iron pressure pipes conforming to IS:8329/ 2000 in the length of 1m. for class K-9 with inside cement mortar lining for the following sizes/dia pipes | 450 mm diameter | Each | 34638
Ductile Iron Pressure Pipes and Specials with Tyton Joints and DI Valve | 1.27.9 | Providing, Laying including testing and Jointing of welded double flanged centrifugal cast (spun) ductile Iron pressure pipes conforming to IS:8329/ 2000 in the length of 1m. for class K-9 with inside cement mortar lining for the following sizes/dia pipes | 500 mm diameter | Each | 39380
Ductile Iron Pressure Pipes and Specials with Tyton Joints and DI Valve | 1.27.10 | Providing, Laying including testing and Jointing of welded double flanged centrifugal cast (spun) ductile Iron pressure pipes conforming to IS:8329/ 2000 in the length of 1m. for class K-9 with inside cement mortar lining for the following sizes/dia pipes | 600 mm diameter | Each | 51137
Ductile Iron Pressure Pipes and Specials with Tyton Joints and DI Valve | 1.27.11 | Providing, Laying including testing and Jointing of welded double flanged centrifugal cast (spun) ductile Iron pressure pipes conforming to IS:8329/ 2000 in the length of 1m. for class K-9 with inside cement mortar lining for the following sizes/dia pipes | 700 mm diameter | Each | 64047.29
Ductile Iron Pressure Pipes and Specials with Tyton Joints and DI Valve | 1.27.12 | Providing, Laying including testing and Jointing of welded double flanged centrifugal cast (spun) ductile Iron pressure pipes conforming to IS:8329/ 2000 in the length of 1m. for class K-9 with inside cement mortar lining for the following sizes/dia pipes | 750 mm diameter | Each | 92460
Ductile Iron Pressure Pipes and Specials with Tyton Joints and DI Valve | 1.27.13 | Providing, Laying including testing and Jointing of welded double flanged centrifugal cast (spun) ductile Iron pressure pipes conforming to IS:8329/ 2000 in the length of 1m. for class K-9 with inside cement mortar lining for the following sizes/dia pipes | 800 mm diameter | Each | 98968
Ductile Iron Pressure Pipes and Specials with Tyton Joints and DI Valve | 1.27.14 | Providing, Laying including testing and Jointing of welded double flanged centrifugal cast (spun) ductile Iron pressure pipes conforming to IS:8329/ 2000 in the length of 1m. for class K-9 with inside cement mortar lining for the following sizes/dia pipes | 900 mm diameter | Each | 122069
Ductile Iron Pressure Pipes and Specials with Tyton Joints and DI Valve | 1.27.15 | Providing, Laying including testing and Jointing of welded double flanged centrifugal cast (spun) ductile Iron pressure pipes conforming to IS:8329/ 2000 in the length of 1m. for class K-9 with inside cement mortar lining for the following sizes/dia pipes | 1000 mm diameter | Each | 148669
Ductile Iron Pressure Pipes and Specials with Tyton Joints and DI Valve | 1.28.1 | Providing, Laying including testing and Jointing of welded double flanged centrifugal cast (spun) ductile Iron pressure pipes conforming to IS-8329/ 2000 in the length of 2 m for class K-9 with inside cement mortar, lining for the following sizes/dia pipes | 100 mm diameter | Each | 7399
Ductile Iron Pressure Pipes and Specials with Tyton Joints and DI Valve | 1.28.2 | Providing, Laying including testing and Jointing of welded double flanged centrifugal cast (spun) ductile Iron pressure pipes conforming to IS-8329/ 2000 in the length of 2 m for class K-9 with inside cement mortar, lining for the following sizes/dia pipes | 150 mm diameter | Each | 10304
Ductile Iron Pressure Pipes and Specials with Tyton Joints and DI Valve | 1.28.3 | Providing, Laying including testing and Jointing of welded double flanged centrifugal cast (spun) ductile Iron pressure pipes conforming to IS-8329/ 2000 in the length of 2 m for class K-9 with inside cement mortar, lining for the following sizes/dia pipes | 200 mm diameter | Each | 13229
Ductile Iron Pressure Pipes and Specials with Tyton Joints and DI Valve | 1.28.4 | Providing, Laying including testing and Jointing of welded double flanged centrifugal cast (spun) ductile Iron pressure pipes conforming to IS-8329/ 2000 in the length of 2 m for class K-9 with inside cement mortar, lining for the following sizes/dia pipes | 250 mm diameter | Each | 18559
Ductile Iron Pressure Pipes and Specials with Tyton Joints and DI Valve | 1.28.5 | Providing, Laying including testing and Jointing of welded double flanged centrifugal cast (spun) ductile Iron pressure pipes conforming to IS-8329/ 2000 in the length of 2 m for class K-9 with inside cement mortar, lining for the following sizes/dia pipes | 300 mm diameter | Each | 23482
Ductile Iron Pressure Pipes and Specials with Tyton Joints and DI Valve | 1.28.6 | Providing, Laying including testing and Jointing of welded double flanged centrifugal cast (spun) ductile Iron pressure pipes conforming to IS-8329/ 2000 in the length of 2 m for class K-9 with inside cement mortar, lining for the following sizes/dia pipes | 350 mm diameter | Each | 27514
Ductile Iron Pressure Pipes and Specials with Tyton Joints and DI Valve | 1.28.7 | Providing, Laying including testing and Jointing of welded double flanged centrifugal cast (spun) ductile Iron pressure pipes conforming to IS-8329/ 2000 in the length of 2 m for class K-9 with inside cement mortar, lining for the following sizes/dia pipes | 400 mm diameter | Each | 36919
Ductile Iron Pressure Pipes and Specials with Tyton Joints and DI Valve | 1.28.8 | Providing, Laying including testing and Jointing of welded double flanged centrifugal cast (spun) ductile Iron pressure pipes conforming to IS-8329/ 2000 in the length of 2 m for class K-9 with inside cement mortar, lining for the following sizes/dia pipes | 450 mm diameter | Each | 44817
Ductile Iron Pressure Pipes and Specials with Tyton Joints and DI Valve | 1.28.9 | Providing, Laying including testing and Jointing of welded double flanged centrifugal cast (spun) ductile Iron pressure pipes conforming to IS-8329/ 2000 in the length of 2 m for class K-9 with inside cement mortar, lining for the following sizes/dia pipes | 500 mm diameter | Each | 51289
Ductile Iron Pressure Pipes and Specials with Tyton Joints and DI Valve | 1.28.10 | Providing, Laying including testing and Jointing of welded double flanged centrifugal cast (spun) ductile Iron pressure pipes conforming to IS-8329/ 2000 in the length of 2 m for class K-9 with inside cement mortar, lining for the following sizes/dia pipes | 600 mm diameter | Each | 66205
Ductile Iron Pressure Pipes and Specials with Tyton Joints and DI Valve | 1.28.11 | Providing, Laying including testing and Jointing of welded double flanged centrifugal cast (spun) ductile Iron pressure pipes conforming to IS-8329/ 2000 in the length of 2 m for class K-9 with inside cement mortar, lining for the following sizes/dia pipes | 700 mm diameter | Each | 80471
Ductile Iron Pressure Pipes and Specials with Tyton Joints and DI Valve | 1.29.1 | Providing, Laying including testing and Jointing of welded double flanged centrifugal cast (spun) ductile Iron pressure pipes conforming to IS:8329/ 2000 in the length of 3 m for class K-9 with inside cement mortar, lining for the following sizes/dia pipes | 100 mm diameter | Each | 9310
Ductile Iron Pressure Pipes and Specials with Tyton Joints and DI Valve | 1.29.2 | Providing, Laying including testing and Jointing of welded double flanged centrifugal cast (spun) ductile Iron pressure pipes conforming to IS:8329/ 2000 in the length of 3 m for class K-9 with inside cement mortar, lining for the following sizes/dia pipes | 150 mm diameter | Each | 12994
Ductile Iron Pressure Pipes and Specials with Tyton Joints and DI Valve | 1.29.3 | Providing, Laying including testing and Jointing of welded double flanged centrifugal cast (spun) ductile Iron pressure pipes conforming to IS:8329/ 2000 in the length of 3 m for class K-9 with inside cement mortar, lining for the following sizes/dia pipes | 200 mm diameter | Each | 16646
Ductile Iron Pressure Pipes and Specials with Tyton Joints and DI Valve | 1.29.4 | Providing, Laying including testing and Jointing of welded double flanged centrifugal cast (spun) ductile Iron pressure pipes conforming to IS:8329/ 2000 in the length of 3 m for class K-9 with inside cement mortar, lining for the following sizes/dia pipes | 250 mm diameter | Each | 23143
Ductile Iron Pressure Pipes and Specials with Tyton Joints and DI Valve | 1.29.5 | Providing, Laying including testing and Jointing of welded double flanged centrifugal cast (spun) ductile Iron pressure pipes conforming to IS:8329/ 2000 in the length of 3 m for class K-9 with inside cement mortar, lining for the following sizes/dia pipes | 300 mm diameter | Each | 29277
Ductile Iron Pressure Pipes and Specials with Tyton Joints and DI Valve | 1.29.6 | Providing, Laying including testing and Jointing of welded double flanged centrifugal cast (spun) ductile Iron pressure pipes conforming to IS:8329/ 2000 in the length of 3 m for class K-9 with inside cement mortar, lining for the following sizes/dia pipes | 350 mm diameter | Each | 34604
Ductile Iron Pressure Pipes and Specials with Tyton Joints and DI Valve | 1.29.7 | Providing, Laying including testing and Jointing of welded double flanged centrifugal cast (spun) ductile Iron pressure pipes conforming to IS:8329/ 2000 in the length of 3 m for class K-9 with inside cement mortar, lining for the following sizes/dia pipes | 400 mm diameter | Each | 45534
Ductile Iron Pressure Pipes and Specials with Tyton Joints and DI Valve | 1.29.8 | Providing, Laying including testing and Jointing of welded double flanged centrifugal cast (spun) ductile Iron pressure pipes conforming to IS:8329/ 2000 in the length of 3 m for class K-9 with inside cement mortar, lining for the following sizes/dia pipes | 450 mm diameter | Each | 54994
Ductile Iron Pressure Pipes and Specials with Tyton Joints and DI Valve | 1.29.9 | Providing, Laying including testing and Jointing of welded double flanged centrifugal cast (spun) ductile Iron pressure pipes conforming to IS:8329/ 2000 in the length of 3 m for class K-9 with inside cement mortar, lining for the following sizes/dia pipes | 500 mm diameter | Each | 63194
Ductile Iron Pressure Pipes and Specials with Tyton Joints and DI Valve | 1.29.10 | Providing, Laying including testing and Jointing of welded double flanged centrifugal cast (spun) ductile Iron pressure pipes conforming to IS:8329/ 2000 in the length of 3 m for class K-9 with inside cement mortar, lining for the following sizes/dia pipes | 600 mm diameter | Each | 81275
Ductile Iron Pressure Pipes and Specials with Tyton Joints and DI Valve | 1.29.11 | Providing, Laying including testing and Jointing of welded double flanged centrifugal cast (spun) ductile Iron pressure pipes conforming to IS:8329/ 2000 in the length of 3 m for class K-9 with inside cement mortar, lining for the following sizes/dia pipes | 700 mm diameter | Each | 102028
Ductile Iron Pressure Pipes and Specials with Tyton Joints and DI Valve | 1.30.1 | Providing, Laying including testing and Jointing welded double flanged centrifugal cast (spun) ductile Iron pressure pipes conforming to IS-8329/2000 in the length of 4 m for class K-9 with inside cement mortar lining for the following sizes/dia pipes | 100 mm diameter | Each | 11221
Ductile Iron Pressure Pipes and Specials with Tyton Joints and DI Valve | 1.30.2 | Providing, Laying including testing and Jointing welded double flanged centrifugal cast (spun) ductile Iron pressure pipes conforming to IS-8329/2000 in the length of 4 m for class K-9 with inside cement mortar lining for the following sizes/dia pipes | 150 mm diameter | Each | 15691
Ductile Iron Pressure Pipes and Specials with Tyton Joints and DI Valve | 1.30.3 | Providing, Laying including testing and Jointing welded double flanged centrifugal cast (spun) ductile Iron pressure pipes conforming to IS-8329/2000 in the length of 4 m for class K-9 with inside cement mortar lining for the following sizes/dia pipes | 200 mm diameter | Each | 20062
Ductile Iron Pressure Pipes and Specials with Tyton Joints and DI Valve | 1.30.4 | Providing, Laying including testing and Jointing welded double flanged centrifugal cast (spun) ductile Iron pressure pipes conforming to IS-8329/2000 in the length of 4 m for class K-9 with inside cement mortar lining for the following sizes/dia pipes | 250 mm diameter | Each | 27724
Ductile Iron Pressure Pipes and Specials with Tyton Joints and DI Valve | 1.30.5 | Providing, Laying including testing and Jointing welded double flanged centrifugal cast (spun) ductile Iron pressure pipes conforming to IS-8329/2000 in the length of 4 m for class K-9 with inside cement mortar lining for the following sizes/dia pipes | 300 mm diameter | Each | 35070
Ductile Iron Pressure Pipes and Specials with Tyton Joints and DI Valve | 1.30.6 | Providing, Laying including testing and Jointing welded double flanged centrifugal cast (spun) ductile Iron pressure pipes conforming to IS-8329/2000 in the length of 4 m for class K-9 with inside cement mortar lining for the following sizes/dia pipes | 350 mm diameter | Each | 41695
Ductile Iron Pressure Pipes and Specials with Tyton Joints and DI Valve | 1.30.7 | Providing, Laying including testing and Jointing welded double flanged centrifugal cast (spun) ductile Iron pressure pipes conforming to IS-8329/2000 in the length of 4 m for class K-9 with inside cement mortar lining for the following sizes/dia pipes | 400 mm diameter | Each | 54148
Ductile Iron Pressure Pipes and Specials with Tyton Joints and DI Valve | 1.30.8 | Providing, Laying including testing and Jointing welded double flanged centrifugal cast (spun) ductile Iron pressure pipes conforming to IS-8329/2000 in the length of 4 m for class K-9 with inside cement mortar lining for the following sizes/dia pipes | 450 mm diameter | Each | 65170
Ductile Iron Pressure Pipes and Specials with Tyton Joints and DI Valve | 1.30.9 | Providing, Laying including testing and Jointing welded double flanged centrifugal cast (spun) ductile Iron pressure pipes conforming to IS-8329/2000 in the length of 4 m for class K-9 with inside cement mortar lining for the following sizes/dia pipes | 500 mm diameter | Each | 75107
Ductile Iron Pressure Pipes and Specials with Tyton Joints and DI Valve | 1.30.10 | Providing, Laying including testing and Jointing welded double flanged centrifugal cast (spun) ductile Iron pressure pipes conforming to IS-8329/2000 in the length of 4 m for class K-9 with inside cement mortar lining for the following sizes/dia pipes | 600 mm diameter | Each | 96343
Ductile Iron Pressure Pipes and Specials with Tyton Joints and DI Valve | 1.30.11 | Providing, Laying including testing and Jointing welded double flanged centrifugal cast (spun) ductile Iron pressure pipes conforming to IS-8329/2000 in the length of 4 m for class K-9 with inside cement mortar lining for the following sizes/dia pipes | 700 mm diameter | Each | 121018
Ductile Iron Pressure Pipes and Specials with Tyton Joints and DI Valve | 1.31.1 | Providing, Laying including testing and Jointing welded double flanged centrifugal cast (spun) ductile Iron pressure pipes conforming to IS:8329/2000 in the length of 4.5 m for class K-9 with inside cement mortar lining for the following sizes/dia pipes | 100 mm diameter | Each | 12177
Ductile Iron Pressure Pipes and Specials with Tyton Joints and DI Valve | 1.31.2 | Providing, Laying including testing and Jointing welded double flanged centrifugal cast (spun) ductile Iron pressure pipes conforming to IS:8329/2000 in the length of 4.5 m for class K-9 with inside cement mortar lining for the following sizes/dia pipes | 150 mm diameter | Each | 17037
Ductile Iron Pressure Pipes and Specials with Tyton Joints and DI Valve | 1.31.3 | Providing, Laying including testing and Jointing welded double flanged centrifugal cast (spun) ductile Iron pressure pipes conforming to IS:8329/2000 in the length of 4.5 m for class K-9 with inside cement mortar lining for the following sizes/dia pipes | 200 mm diameter | Each | 21768
Ductile Iron Pressure Pipes and Specials with Tyton Joints and DI Valve | 1.31.4 | Providing, Laying including testing and Jointing welded double flanged centrifugal cast (spun) ductile Iron pressure pipes conforming to IS:8329/2000 in the length of 4.5 m for class K-9 with inside cement mortar lining for the following sizes/dia pipes | 250 mm diameter | Each | 30015
Ductile Iron Pressure Pipes and Specials with Tyton Joints and DI Valve | 1.31.5 | Providing, Laying including testing and Jointing welded double flanged centrifugal cast (spun) ductile Iron pressure pipes conforming to IS:8329/2000 in the length of 4.5 m for class K-9 with inside cement mortar lining for the following sizes/dia pipes | 300 mm diameter | Each | 37967
Ductile Iron Pressure Pipes and Specials with Tyton Joints and DI Valve | 1.31.6 | Providing, Laying including testing and Jointing welded double flanged centrifugal cast (spun) ductile Iron pressure pipes conforming to IS:8329/2000 in the length of 4.5 m for class K-9 with inside cement mortar lining for the following sizes/dia pipes | 350 mm diameter | Each | 45241
Ductile Iron Pressure Pipes and Specials with Tyton Joints and DI Valve | 1.31.7 | Providing, Laying including testing and Jointing welded double flanged centrifugal cast (spun) ductile Iron pressure pipes conforming to IS:8329/2000 in the length of 4.5 m for class K-9 with inside cement mortar lining for the following sizes/dia pipes | 400 mm diameter | Each | 58459
Ductile Iron Pressure Pipes and Specials with Tyton Joints and DI Valve | 1.31.8 | Providing, Laying including testing and Jointing welded double flanged centrifugal cast (spun) ductile Iron pressure pipes conforming to IS:8329/2000 in the length of 4.5 m for class K-9 with inside cement mortar lining for the following sizes/dia pipes | 450 mm diameter | Each | 70260
Ductile Iron Pressure Pipes and Specials with Tyton Joints and DI Valve | 1.31.9 | Providing, Laying including testing and Jointing welded double flanged centrifugal cast (spun) ductile Iron pressure pipes conforming to IS:8329/2000 in the length of 4.5 m for class K-9 with inside cement mortar lining for the following sizes/dia pipes | 500 mm diameter | Each | 81060
Ductile Iron Pressure Pipes and Specials with Tyton Joints and DI Valve | 1.31.10 | Providing, Laying including testing and Jointing welded double flanged centrifugal cast (spun) ductile Iron pressure pipes conforming to IS:8329/2000 in the length of 4.5 m for class K-9 with inside cement mortar lining for the following sizes/dia pipes | 600 mm diameter | Each | 104729
Ductile Iron Pressure Pipes and Specials with Tyton Joints and DI Valve | 1.31.11 | Providing, Laying including testing and Jointing welded double flanged centrifugal cast (spun) ductile Iron pressure pipes conforming to IS:8329/2000 in the length of 4.5 m for class K-9 with inside cement mortar lining for the following sizes/dia pipes | 700 mm diameter | Each | 131534
Ductile Iron Pressure Pipes and Specials with Tyton Joints and DI Valve | 1.32.1 | Providing, Laying including testing and Jointing welded double flanged centrifugal cast (spun) ductile Iron pressure pipes conforming to IS:8329/2000 in the length of 5 m for class K-9 with inside cement mortar lining for the following sizes/dia pipes | 100 mm diameter | Each | 13137
Ductile Iron Pressure Pipes and Specials with Tyton Joints and DI Valve | 1.32.2 | Providing, Laying including testing and Jointing welded double flanged centrifugal cast (spun) ductile Iron pressure pipes conforming to IS:8329/2000 in the length of 5 m for class K-9 with inside cement mortar lining for the following sizes/dia pipes | 150 mm diameter | Each | 18390
Ductile Iron Pressure Pipes and Specials with Tyton Joints and DI Valve | 1.32.3 | Providing, Laying including testing and Jointing welded double flanged centrifugal cast (spun) ductile Iron pressure pipes conforming to IS:8329/2000 in the length of 5 m for class K-9 with inside cement mortar lining for the following sizes/dia pipes | 200 mm diameter | Each | 23488
Ductile Iron Pressure Pipes and Specials with Tyton Joints and DI Valve | 1.32.4 | Providing, Laying including testing and Jointing welded double flanged centrifugal cast (spun) ductile Iron pressure pipes conforming to IS:8329/2000 in the length of 5 m for class K-9 with inside cement mortar lining for the following sizes/dia pipes | 250 mm diameter | Each | 32333
Ductile Iron Pressure Pipes and Specials with Tyton Joints and DI Valve | 1.32.5 | Providing, Laying including testing and Jointing welded double flanged centrifugal cast (spun) ductile Iron pressure pipes conforming to IS:8329/2000 in the length of 5 m for class K-9 with inside cement mortar lining for the following sizes/dia pipes | 300 mm diameter | Each | 40901
Ductile Iron Pressure Pipes and Specials with Tyton Joints and DI Valve | 1.32.6 | Providing, Laying including testing and Jointing welded double flanged centrifugal cast (spun) ductile Iron pressure pipes conforming to IS:8329/2000 in the length of 5 m for class K-9 with inside cement mortar lining for the following sizes/dia pipes | 350 mm diameter | Each | 48888
Ductile Iron Pressure Pipes and Specials with Tyton Joints and DI Valve | 1.32.7 | Providing, Laying including testing and Jointing welded double flanged centrifugal cast (spun) ductile Iron pressure pipes conforming to IS:8329/2000 in the length of 5 m for class K-9 with inside cement mortar lining for the following sizes/dia pipes | 400 mm diameter | Each | 62908
Ductile Iron Pressure Pipes and Specials with Tyton Joints and DI Valve | 1.32.8 | Providing, Laying including testing and Jointing welded double flanged centrifugal cast (spun) ductile Iron pressure pipes conforming to IS:8329/2000 in the length of 5 m for class K-9 with inside cement mortar lining for the following sizes/dia pipes | 450 mm diameter | Each | 75551
Ductile Iron Pressure Pipes and Specials with Tyton Joints and DI Valve | 1.32.9 | Providing, Laying including testing and Jointing welded double flanged centrifugal cast (spun) ductile Iron pressure pipes conforming to IS:8329/2000 in the length of 5 m for class K-9 with inside cement mortar lining for the following sizes/dia pipes | 500 mm diameter | Each | 87308
Ductile Iron Pressure Pipes and Specials with Tyton Joints and DI Valve | 1.32.10 | Providing, Laying including testing and Jointing welded double flanged centrifugal cast (spun) ductile Iron pressure pipes conforming to IS:8329/2000 in the length of 5 m for class K-9 with inside cement mortar lining for the following sizes/dia pipes | 600 mm diameter | Each | 111860
Ductile Iron Pressure Pipes and Specials with Tyton Joints and DI Valve | 1.32.11 | Providing, Laying including testing and Jointing welded double flanged centrifugal cast (spun) ductile Iron pressure pipes conforming to IS:8329/2000 in the length of 5 m for class K-9 with inside cement mortar lining for the following sizes/dia pipes | 700 mm diameter | Each | 140455
Ductile Iron Pressure Pipes and Specials with Tyton Joints and DI Valve | 1.33.1 | Providing, Laying including testing and Jointing of welded double flanged centrifugal cast (spun) ductile Iron pressure pipes conforming to IS:8329/ 2000 in the length of 5.2 m for class K-9 with inside cement mortar lining for the following sizes/dia pipes | 100 mm diameter | Each | 13614
Ductile Iron Pressure Pipes and Specials with Tyton Joints and DI Valve | 1.33.2 | Providing, Laying including testing and Jointing of welded double flanged centrifugal cast (spun) ductile Iron pressure pipes conforming to IS:8329/ 2000 in the length of 5.2 m for class K-9 with inside cement mortar lining for the following sizes/dia pipes | 150 mm diameter | Each | 19061
Ductile Iron Pressure Pipes and Specials with Tyton Joints and DI Valve | 1.33.3 | Providing, Laying including testing and Jointing of welded double flanged centrifugal cast (spun) ductile Iron pressure pipes conforming to IS:8329/ 2000 in the length of 5.2 m for class K-9 with inside cement mortar lining for the following sizes/dia pipes | 200 mm diameter | Each | 24342
Ductile Iron Pressure Pipes and Specials with Tyton Joints and DI Valve | 1.33.4 | Providing, Laying including testing and Jointing of welded double flanged centrifugal cast (spun) ductile Iron pressure pipes conforming to IS:8329/ 2000 in the length of 5.2 m for class K-9 with inside cement mortar lining for the following sizes/dia pipes | 250 mm diameter | Each | 34424
Ductile Iron Pressure Pipes and Specials with Tyton Joints and DI Valve | 1.33.5 | Providing, Laying including testing and Jointing of welded double flanged centrifugal cast (spun) ductile Iron pressure pipes conforming to IS:8329/ 2000 in the length of 5.2 m for class K-9 with inside cement mortar lining for the following sizes/dia pipes | 300 mm diameter | Each | 42346
Ductile Iron Pressure Pipes and Specials with Tyton Joints and DI Valve | 1.33.6 | Providing, Laying including testing and Jointing of welded double flanged centrifugal cast (spun) ductile Iron pressure pipes conforming to IS:8329/ 2000 in the length of 5.2 m for class K-9 with inside cement mortar lining for the following sizes/dia pipes | 350 mm diameter | Each | 50659
Ductile Iron Pressure Pipes and Specials with Tyton Joints and DI Valve | 1.33.7 | Providing, Laying including testing and Jointing of welded double flanged centrifugal cast (spun) ductile Iron pressure pipes conforming to IS:8329/ 2000 in the length of 5.2 m for class K-9 with inside cement mortar lining for the following sizes/dia pipes | 400 mm diameter | Each | 65060
Ductile Iron Pressure Pipes and Specials with Tyton Joints and DI Valve | 1.33.8 | Providing, Laying including testing and Jointing of welded double flanged centrifugal cast (spun) ductile Iron pressure pipes conforming to IS:8329/ 2000 in the length of 5.2 m for class K-9 with inside cement mortar lining for the following sizes/dia pipes | 450 mm diameter | Each | 78092
Ductile Iron Pressure Pipes and Specials with Tyton Joints and DI Valve | 1.33.9 | Providing, Laying including testing and Jointing of welded double flanged centrifugal cast (spun) ductile Iron pressure pipes conforming to IS:8329/ 2000 in the length of 5.2 m for class K-9 with inside cement mortar lining for the following sizes/dia pipes | 500 mm diameter | Each | 90283
Ductile Iron Pressure Pipes and Specials with Tyton Joints and DI Valve | 1.33.10 | Providing, Laying including testing and Jointing of welded double flanged centrifugal cast (spun) ductile Iron pressure pipes conforming to IS:8329/ 2000 in the length of 5.2 m for class K-9 with inside cement mortar lining for the following sizes/dia pipes | 600 mm diameter | Each | 115624
Ductile Iron Pressure Pipes and Specials with Tyton Joints and DI Valve | 1.33.11 | Providing, Laying including testing and Jointing of welded double flanged centrifugal cast (spun) ductile Iron pressure pipes conforming to IS:8329/ 2000 in the length of 5.2 m for class K-9 with inside cement mortar lining for the following sizes/dia pipes | 700 mm diameter | Each | 145197
Ductile Iron Pressure Pipes and Specials with Tyton Joints and DI Valve | 1.34.1 | Labour only for Laying including testing welded double flanged centrifugal cast (spun) ductile Iron pressure pipes conforming to IS:8329/2000 in the length of 1 m for class K-9 with inside cement mortar lining for the following sizes/dia pipes | 100 mm diameter | Each | 111
Ductile Iron Pressure Pipes and Specials with Tyton Joints and DI Valve | 1.34.2 | Labour only for Laying including testing welded double flanged centrifugal cast (spun) ductile Iron pressure pipes conforming to IS:8329/2000 in the length of 1 m for class K-9 with inside cement mortar lining for the following sizes/dia pipes | 150 mm diameter | Each | 167
Ductile Iron Pressure Pipes and Specials with Tyton Joints and DI Valve | 1.34.3 | Labour only for Laying including testing welded double flanged centrifugal cast (spun) ductile Iron pressure pipes conforming to IS:8329/2000 in the length of 1 m for class K-9 with inside cement mortar lining for the following sizes/dia pipes | 200 mm diameter | Each | 211
Ductile Iron Pressure Pipes and Specials with Tyton Joints and DI Valve | 1.34.4 | Labour only for Laying including testing welded double flanged centrifugal cast (spun) ductile Iron pressure pipes conforming to IS:8329/2000 in the length of 1 m for class K-9 with inside cement mortar lining for the following sizes/dia pipes | 250 mm diameter | Each | 304
Ductile Iron Pressure Pipes and Specials with Tyton Joints and DI Valve | 1.34.5 | Labour only for Laying including testing welded double flanged centrifugal cast (spun) ductile Iron pressure pipes conforming to IS:8329/2000 in the length of 1 m for class K-9 with inside cement mortar lining for the following sizes/dia pipes | 300 mm diameter | Each | 391
Ductile Iron Pressure Pipes and Specials with Tyton Joints and DI Valve | 1.34.6 | Labour only for Laying including testing welded double flanged centrifugal cast (spun) ductile Iron pressure pipes conforming to IS:8329/2000 in the length of 1 m for class K-9 with inside cement mortar lining for the following sizes/dia pipes | 350 mm diameter | Each | 468
Ductile Iron Pressure Pipes and Specials with Tyton Joints and DI Valve | 1.34.7 | Labour only for Laying including testing welded double flanged centrifugal cast (spun) ductile Iron pressure pipes conforming to IS:8329/2000 in the length of 1 m for class K-9 with inside cement mortar lining for the following sizes/dia pipes | 400 mm diameter | Each | 554
Ductile Iron Pressure Pipes and Specials with Tyton Joints and DI Valve | 1.34.8 | Labour only for Laying including testing welded double flanged centrifugal cast (spun) ductile Iron pressure pipes conforming to IS:8329/2000 in the length of 1 m for class K-9 with inside cement mortar lining for the following sizes/dia pipes | 450 mm diameter | Each | 655
Ductile Iron Pressure Pipes and Specials with Tyton Joints and DI Valve | 1.34.9 | Labour only for Laying including testing welded double flanged centrifugal cast (spun) ductile Iron pressure pipes conforming to IS:8329/2000 in the length of 1 m for class K-9 with inside cement mortar lining for the following sizes/dia pipes | 500 mm diameter | Each | 758
Ductile Iron Pressure Pipes and Specials with Tyton Joints and DI Valve | 1.34.10 | Labour only for Laying including testing welded double flanged centrifugal cast (spun) ductile Iron pressure pipes conforming to IS:8329/2000 in the length of 1 m for class K-9 with inside cement mortar lining for the following sizes/dia pipes | 600 mm diameter | Each | 1019
Ductile Iron Pressure Pipes and Specials with Tyton Joints and DI Valve | 1.34.11 | Labour only for Laying including testing welded double flanged centrifugal cast (spun) ductile Iron pressure pipes conforming to IS:8329/2000 in the length of 1 m for class K-9 with inside cement mortar lining for the following sizes/dia pipes | 700 mm diameter | Each | 1291
Ductile Iron Pressure Pipes and Specials with Tyton Joints and DI Valve | 1.35.1 | Labour only for Laying including testing welded double flanged centrifugal cast (spun) ductile Iron pressure pipes conforming to IS: 8329/2000 in the length of 2 m for class K-9 with inside cement mortar lining for the following sizes/dia pipes | 100 mm diameter | Each | 183
Ductile Iron Pressure Pipes and Specials with Tyton Joints and DI Valve | 1.35.2 | Labour only for Laying including testing welded double flanged centrifugal cast (spun) ductile Iron pressure pipes conforming to IS: 8329/2000 in the length of 2 m for class K-9 with inside cement mortar lining for the following sizes/dia pipes | 150 mm diameter | Each | 275
Ductile Iron Pressure Pipes and Specials with Tyton Joints and DI Valve | 1.35.3 | Labour only for Laying including testing welded double flanged centrifugal cast (spun) ductile Iron pressure pipes conforming to IS: 8329/2000 in the length of 2 m for class K-9 with inside cement mortar lining for the following sizes/dia pipes | 200 mm diameter | Each | 373
Ductile Iron Pressure Pipes and Specials with Tyton Joints and DI Valve | 1.35.4 | Labour only for Laying including testing welded double flanged centrifugal cast (spun) ductile Iron pressure pipes conforming to IS: 8329/2000 in the length of 2 m for class K-9 with inside cement mortar lining for the following sizes/dia pipes | 250 mm diameter | Each | 470
Ductile Iron Pressure Pipes and Specials with Tyton Joints and DI Valve | 1.35.5 | Labour only for Laying including testing welded double flanged centrifugal cast (spun) ductile Iron pressure pipes conforming to IS: 8329/2000 in the length of 2 m for class K-9 with inside cement mortar lining for the following sizes/dia pipes | 300 mm diameter | Each | 619
Ductile Iron Pressure Pipes and Specials with Tyton Joints and DI Valve | 1.35.6 | Labour only for Laying including testing welded double flanged centrifugal cast (spun) ductile Iron pressure pipes conforming to IS: 8329/2000 in the length of 2 m for class K-9 with inside cement mortar lining for the following sizes/dia pipes | 350 mm diameter | Each | 694
Ductile Iron Pressure Pipes and Specials with Tyton Joints and DI Valve | 1.35.7 | Labour only for Laying including testing welded double flanged centrifugal cast (spun) ductile Iron pressure pipes conforming to IS: 8329/2000 in the length of 2 m for class K-9 with inside cement mortar lining for the following sizes/dia pipes | 400 mm diameter | Each | 802
Ductile Iron Pressure Pipes and Specials with Tyton Joints and DI Valve | 1.35.8 | Labour only for Laying including testing welded double flanged centrifugal cast (spun) ductile Iron pressure pipes conforming to IS: 8329/2000 in the length of 2 m for class K-9 with inside cement mortar lining for the following sizes/dia pipes | 450 mm diameter | Each | 919
Ductile Iron Pressure Pipes and Specials with Tyton Joints and DI Valve | 1.35.9 | Labour only for Laying including testing welded double flanged centrifugal cast (spun) ductile Iron pressure pipes conforming to IS: 8329/2000 in the length of 2 m for class K-9 with inside cement mortar lining for the following sizes/dia pipes | 500 mm diameter | Each | 1006
Ductile Iron Pressure Pipes and Specials with Tyton Joints and DI Valve | 1.35.10 | Labour only for Laying including testing welded double flanged centrifugal cast (spun) ductile Iron pressure pipes conforming to IS: 8329/2000 in the length of 2 m for class K-9 with inside cement mortar lining for the following sizes/dia pipes | 600 mm diameter | Each | 1283
Ductile Iron Pressure Pipes and Specials with Tyton Joints and DI Valve | 1.35.11 | Labour only for Laying including testing welded double flanged centrifugal cast (spun) ductile Iron pressure pipes conforming to IS: 8329/2000 in the length of 2 m for class K-9 with inside cement mortar lining for the following sizes/dia pipes | 700 mm diameter | Each | 1762
Ductile Iron Pressure Pipes and Specials with Tyton Joints and DI Valve | 1.36.1 | Labour only for Laying including testing welded double flanged centrifugal cast (spun) ductile Iron pressure pipes conforming to IS: 8329/2000 in the length of 3 m for class K-9 with inside cement mortar, lining for the following sizes/dia pipes | 100 mm diameter | Each | 256
Ductile Iron Pressure Pipes and Specials with Tyton Joints and DI Valve | 1.36.2 | Labour only for Laying including testing welded double flanged centrifugal cast (spun) ductile Iron pressure pipes conforming to IS: 8329/2000 in the length of 3 m for class K-9 with inside cement mortar, lining for the following sizes/dia pipes | 150 mm diameter | Each | 367
Ductile Iron Pressure Pipes and Specials with Tyton Joints and DI Valve | 1.36.3 | Labour only for Laying including testing welded double flanged centrifugal cast (spun) ductile Iron pressure pipes conforming to IS: 8329/2000 in the length of 3 m for class K-9 with inside cement mortar, lining for the following sizes/dia pipes | 200 mm diameter | Each | 520
Ductile Iron Pressure Pipes and Specials with Tyton Joints and DI Valve | 1.36.4 | Labour only for Laying including testing welded double flanged centrifugal cast (spun) ductile Iron pressure pipes conforming to IS: 8329/2000 in the length of 3 m for class K-9 with inside cement mortar, lining for the following sizes/dia pipes | 250 mm diameter | Each | 667
Ductile Iron Pressure Pipes and Specials with Tyton Joints and DI Valve | 1.36.5 | Labour only for Laying including testing welded double flanged centrifugal cast (spun) ductile Iron pressure pipes conforming to IS: 8329/2000 in the length of 3 m for class K-9 with inside cement mortar, lining for the following sizes/dia pipes | 300 mm diameter | Each | 846
Ductile Iron Pressure Pipes and Specials with Tyton Joints and DI Valve | 1.36.6 | Labour only for Laying including testing welded double flanged centrifugal cast (spun) ductile Iron pressure pipes conforming to IS: 8329/2000 in the length of 3 m for class K-9 with inside cement mortar, lining for the following sizes/dia pipes | 350 mm diameter | Each | 919
Ductile Iron Pressure Pipes and Specials with Tyton Joints and DI Valve | 1.36.7 | Labour only for Laying including testing welded double flanged centrifugal cast (spun) ductile Iron pressure pipes conforming to IS: 8329/2000 in the length of 3 m for class K-9 with inside cement mortar, lining for the following sizes/dia pipes | 400 mm diameter | Each | 1051
Ductile Iron Pressure Pipes and Specials with Tyton Joints and DI Valve | 1.36.8 | Labour only for Laying including testing welded double flanged centrifugal cast (spun) ductile Iron pressure pipes conforming to IS: 8329/2000 in the length of 3 m for class K-9 with inside cement mortar, lining for the following sizes/dia pipes | 450 mm diameter | Each | 1184
Ductile Iron Pressure Pipes and Specials with Tyton Joints and DI Valve | 1.36.9 | Labour only for Laying including testing welded double flanged centrifugal cast (spun) ductile Iron pressure pipes conforming to IS: 8329/2000 in the length of 3 m for class K-9 with inside cement mortar, lining for the following sizes/dia pipes | 500 mm diameter | Each | 1239
Ductile Iron Pressure Pipes and Specials with Tyton Joints and DI Valve | 1.36.10 | Labour only for Laying including testing welded double flanged centrifugal cast (spun) ductile Iron pressure pipes conforming to IS: 8329/2000 in the length of 3 m for class K-9 with inside cement mortar, lining for the following sizes/dia pipes | 600 mm diameter | Each | 1547
Ductile Iron Pressure Pipes and Specials with Tyton Joints and DI Valve | 1.36.11 | Labour only for Laying including testing welded double flanged centrifugal cast (spun) ductile Iron pressure pipes conforming to IS: 8329/2000 in the length of 3 m for class K-9 with inside cement mortar, lining for the following sizes/dia pipes | 700 mm diameter | Each | 2217
Ductile Iron Pressure Pipes and Specials with Tyton Joints and DI Valve | 1.37.1 | Labour only for Laying including testing welded double flanged centrifugal cast (spun) ductile Iron pressure pipes conforming to IS: 8329/2000 in the length of 4 m for class K-9 with inside cement mortar, lining for the following sizes/dia pipes | 100 mm diameter | Each | 328
Ductile Iron Pressure Pipes and Specials with Tyton Joints and DI Valve | 1.37.2 | Labour only for Laying including testing welded double flanged centrifugal cast (spun) ductile Iron pressure pipes conforming to IS: 8329/2000 in the length of 4 m for class K-9 with inside cement mortar, lining for the following sizes/dia pipes | 150 mm diameter | Each | 490
Ductile Iron Pressure Pipes and Specials with Tyton Joints and DI Valve | 1.37.3 | Labour only for Laying including testing welded double flanged centrifugal cast (spun) ductile Iron pressure pipes conforming to IS: 8329/2000 in the length of 4 m for class K-9 with inside cement mortar, lining for the following sizes/dia pipes | 200 mm diameter | Each | 666
Ductile Iron Pressure Pipes and Specials with Tyton Joints and DI Valve | 1.37.4 | Labour only for Laying including testing welded double flanged centrifugal cast (spun) ductile Iron pressure pipes conforming to IS: 8329/2000 in the length of 4 m for class K-9 with inside cement mortar, lining for the following sizes/dia pipes | 250 mm diameter | Each | 848
Ductile Iron Pressure Pipes and Specials with Tyton Joints and DI Valve | 1.37.5 | Labour only for Laying including testing welded double flanged centrifugal cast (spun) ductile Iron pressure pipes conforming to IS: 8329/2000 in the length of 4 m for class K-9 with inside cement mortar, lining for the following sizes/dia pipes | 300 mm diameter | Each | 1074
Ductile Iron Pressure Pipes and Specials with Tyton Joints and DI Valve | 1.37.6 | Labour only for Laying including testing welded double flanged centrifugal cast (spun) ductile Iron pressure pipes conforming to IS: 8329/2000 in the length of 4 m for class K-9 with inside cement mortar, lining for the following sizes/dia pipes | 350 mm diameter | Each | 1145
Ductile Iron Pressure Pipes and Specials with Tyton Joints and DI Valve | 1.37.7 | Labour only for Laying including testing welded double flanged centrifugal cast (spun) ductile Iron pressure pipes conforming to IS: 8329/2000 in the length of 4 m for class K-9 with inside cement mortar, lining for the following sizes/dia pipes | 400 mm diameter | Each | 1299
Ductile Iron Pressure Pipes and Specials with Tyton Joints and DI Valve | 1.37.8 | Labour only for Laying including testing welded double flanged centrifugal cast (spun) ductile Iron pressure pipes conforming to IS: 8329/2000 in the length of 4 m for class K-9 with inside cement mortar, lining for the following sizes/dia pipes | 450 mm diameter | Each | 1448
Ductile Iron Pressure Pipes and Specials with Tyton Joints and DI Valve | 1.37.9 | Labour only for Laying including testing welded double flanged centrifugal cast (spun) ductile Iron pressure pipes conforming to IS: 8329/2000 in the length of 4 m for class K-9 with inside cement mortar, lining for the following sizes/dia pipes | 500 mm diameter | Each | 1503
Ductile Iron Pressure Pipes and Specials with Tyton Joints and DI Valve | 1.37.10 | Labour only for Laying including testing welded double flanged centrifugal cast (spun) ductile Iron pressure pipes conforming to IS: 8329/2000 in the length of 4 m for class K-9 with inside cement mortar, lining for the following sizes/dia pipes | 600 mm diameter | Each | 1811
Ductile Iron Pressure Pipes and Specials with Tyton Joints and DI Valve | 1.37.11 | Labour only for Laying including testing welded double flanged centrifugal cast (spun) ductile Iron pressure pipes conforming to IS: 8329/2000 in the length of 4 m for class K-9 with inside cement mortar, lining for the following sizes/dia pipes | 700 mm diameter | Each | 2673
Ductile Iron Pressure Pipes and Specials with Tyton Joints and DI Valve | 1.38.1 | Labour only for Laying including testing and Jointing welded double flanged centrifugal cast (spun) ductile Iron pressure pipes conforming to IS: 8329/2000 in the length of 4.5 m for class K-9 with inside cement mortar, lining for the following sizes/dia pipe | 100 mm diameter | Each | 364
Ductile Iron Pressure Pipes and Specials with Tyton Joints and DI Valve | 1.38.2 | Labour only for Laying including testing and Jointing welded double flanged centrifugal cast (spun) ductile Iron pressure pipes conforming to IS: 8329/2000 in the length of 4.5 m for class K-9 with inside cement mortar, lining for the following sizes/dia pipe | 150 mm diameter | Each | 544
Ductile Iron Pressure Pipes and Specials with Tyton Joints and DI Valve | 1.38.3 | Labour only for Laying including testing and Jointing welded double flanged centrifugal cast (spun) ductile Iron pressure pipes conforming to IS: 8329/2000 in the length of 4.5 m for class K-9 with inside cement mortar, lining for the following sizes/dia pipe | 200 mm diameter | Each | 724
Ductile Iron Pressure Pipes and Specials with Tyton Joints and DI Valve | 1.38.4 | Labour only for Laying including testing and Jointing welded double flanged centrifugal cast (spun) ductile Iron pressure pipes conforming to IS: 8329/2000 in the length of 4.5 m for class K-9 with inside cement mortar, lining for the following sizes/dia pipe | 250 mm diameter | Each | 939
Ductile Iron Pressure Pipes and Specials with Tyton Joints and DI Valve | 1.38.5 | Labour only for Laying including testing and Jointing welded double flanged centrifugal cast (spun) ductile Iron pressure pipes conforming to IS: 8329/2000 in the length of 4.5 m for class K-9 with inside cement mortar, lining for the following sizes/dia pipe | 300 mm diameter | Each | 1188
Ductile Iron Pressure Pipes and Specials with Tyton Joints and DI Valve | 1.38.6 | Labour only for Laying including testing and Jointing welded double flanged centrifugal cast (spun) ductile Iron pressure pipes conforming to IS: 8329/2000 in the length of 4.5 m for class K-9 with inside cement mortar, lining for the following sizes/dia pipe | 350 mm diameter | Each | 1257
Ductile Iron Pressure Pipes and Specials with Tyton Joints and DI Valve | 1.38.7 | Labour only for Laying including testing and Jointing welded double flanged centrifugal cast (spun) ductile Iron pressure pipes conforming to IS: 8329/2000 in the length of 4.5 m for class K-9 with inside cement mortar, lining for the following sizes/dia pipe | 400 mm diameter | Each | 1424
Ductile Iron Pressure Pipes and Specials with Tyton Joints and DI Valve | 1.38.8 | Labour only for Laying including testing and Jointing welded double flanged centrifugal cast (spun) ductile Iron pressure pipes conforming to IS: 8329/2000 in the length of 4.5 m for class K-9 with inside cement mortar, lining for the following sizes/dia pipe | 450 mm diameter | Each | 1580
Ductile Iron Pressure Pipes and Specials with Tyton Joints and DI Valve | 1.38.9 | Labour only for Laying including testing and Jointing welded double flanged centrifugal cast (spun) ductile Iron pressure pipes conforming to IS: 8329/2000 in the length of 4.5 m for class K-9 with inside cement mortar, lining for the following sizes/dia pipe | 500 mm diameter | Each | 1628
Ductile Iron Pressure Pipes and Specials with Tyton Joints and DI Valve | 1.38.10 | Labour only for Laying including testing and Jointing welded double flanged centrifugal cast (spun) ductile Iron pressure pipes conforming to IS: 8329/2000 in the length of 4.5 m for class K-9 with inside cement mortar, lining for the following sizes/dia pipe | 600 mm diameter | Each | 1943
Ductile Iron Pressure Pipes and Specials with Tyton Joints and DI Valve | 1.38.11 | Labour only for Laying including testing and Jointing welded double flanged centrifugal cast (spun) ductile Iron pressure pipes conforming to IS: 8329/2000 in the length of 4.5 m for class K-9 with inside cement mortar, lining for the following sizes/dia pipe | 700 mm diameter | Each | 2900
Ductile Iron Pressure Pipes and Specials with Tyton Joints and DI Valve | 1.39.1 | Labour only for Laying including testing welded double flanged centrifugal cast (spun) ductile Iron pressure pipes conforming to IS: 8329/2000 in the length of 5 m for class K-9 with inside cement mortar lining for the following sizes/dia pipes | 100 mm diameter | Each | 425
Ductile Iron Pressure Pipes and Specials with Tyton Joints and DI Valve | 1.39.2 | Labour only for Laying including testing welded double flanged centrifugal cast (spun) ductile Iron pressure pipes conforming to IS: 8329/2000 in the length of 5 m for class K-9 with inside cement mortar lining for the following sizes/dia pipes | 150 mm diameter | Each | 625
Ductile Iron Pressure Pipes and Specials with Tyton Joints and DI Valve | 1.39.3 | Labour only for Laying including testing welded double flanged centrifugal cast (spun) ductile Iron pressure pipes conforming to IS: 8329/2000 in the length of 5 m for class K-9 with inside cement mortar lining for the following sizes/dia pipes | 200 mm diameter | Each | 861
Ductile Iron Pressure Pipes and Specials with Tyton Joints and DI Valve | 1.39.4 | Labour only for Laying including testing welded double flanged centrifugal cast (spun) ductile Iron pressure pipes conforming to IS: 8329/2000 in the length of 5 m for class K-9 with inside cement mortar lining for the following sizes/dia pipes | 250 mm diameter | Each | 1168
Ductile Iron Pressure Pipes and Specials with Tyton Joints and DI Valve | 1.39.5 | Labour only for Laying including testing welded double flanged centrifugal cast (spun) ductile Iron pressure pipes conforming to IS: 8329/2000 in the length of 5 m for class K-9 with inside cement mortar lining for the following sizes/dia pipes | 300 mm diameter | Each | 1486
Ductile Iron Pressure Pipes and Specials with Tyton Joints and DI Valve | 1.39.6 | Labour only for Laying including testing welded double flanged centrifugal cast (spun) ductile Iron pressure pipes conforming to IS: 8329/2000 in the length of 5 m for class K-9 with inside cement mortar lining for the following sizes/dia pipes | 350 mm diameter | Each | 1880
Ductile Iron Pressure Pipes and Specials with Tyton Joints and DI Valve | 1.39.7 | Labour only for Laying including testing welded double flanged centrifugal cast (spun) ductile Iron pressure pipes conforming to IS: 8329/2000 in the length of 5 m for class K-9 with inside cement mortar lining for the following sizes/dia pipes | 400 mm diameter | Each | 2265
Ductile Iron Pressure Pipes and Specials with Tyton Joints and DI Valve | 1.39.8 | Labour only for Laying including testing welded double flanged centrifugal cast (spun) ductile Iron pressure pipes conforming to IS: 8329/2000 in the length of 5 m for class K-9 with inside cement mortar lining for the following sizes/dia pipes | 450 mm diameter | Each | 2721
Ductile Iron Pressure Pipes and Specials with Tyton Joints and DI Valve | 1.39.9 | Labour only for Laying including testing welded double flanged centrifugal cast (spun) ductile Iron pressure pipes conforming to IS: 8329/2000 in the length of 5 m for class K-9 with inside cement mortar lining for the following sizes/dia pipes | 500 mm diameter | Each | 3218
Ductile Iron Pressure Pipes and Specials with Tyton Joints and DI Valve | 1.39.10 | Labour only for Laying including testing welded double flanged centrifugal cast (spun) ductile Iron pressure pipes conforming to IS: 8329/2000 in the length of 5 m for class K-9 with inside cement mortar lining for the following sizes/dia pipes | 600 mm diameter | Each | 4314
Ductile Iron Pressure Pipes and Specials with Tyton Joints and DI Valve | 1.39.11 | Labour only for Laying including testing welded double flanged centrifugal cast (spun) ductile Iron pressure pipes conforming to IS: 8329/2000 in the length of 5 m for class K-9 with inside cement mortar lining for the following sizes/dia pipes | 700 mm diameter | Each | 5370
Ductile Iron Pressure Pipes and Specials with Tyton Joints and DI Valve | 1.40.1 | Labour only for Laying including testing welded double flanged centrifugal cast (spun) ductile Iron pressure pipes conforming to IS:8329/2000 in the length of 5.2 m for class K-9 with inside cement mortar lining for the following sizes/dia pipes | 100 mm diameter | Each | 440
Ductile Iron Pressure Pipes and Specials with Tyton Joints and DI Valve | 1.40.2 | Labour only for Laying including testing welded double flanged centrifugal cast (spun) ductile Iron pressure pipes conforming to IS:8329/2000 in the length of 5.2 m for class K-9 with inside cement mortar lining for the following sizes/dia pipes | 150 mm diameter | Each | 647
Ductile Iron Pressure Pipes and Specials with Tyton Joints and DI Valve | 1.40.3 | Labour only for Laying including testing welded double flanged centrifugal cast (spun) ductile Iron pressure pipes conforming to IS:8329/2000 in the length of 5.2 m for class K-9 with inside cement mortar lining for the following sizes/dia pipes | 200 mm diameter | Each | 890
Ductile Iron Pressure Pipes and Specials with Tyton Joints and DI Valve | 1.40.4 | Labour only for Laying including testing welded double flanged centrifugal cast (spun) ductile Iron pressure pipes conforming to IS:8329/2000 in the length of 5.2 m for class K-9 with inside cement mortar lining for the following sizes/dia pipes | 250 mm diameter | Each | 1204
Ductile Iron Pressure Pipes and Specials with Tyton Joints and DI Valve | 1.40.5 | Labour only for Laying including testing welded double flanged centrifugal cast (spun) ductile Iron pressure pipes conforming to IS:8329/2000 in the length of 5.2 m for class K-9 with inside cement mortar lining for the following sizes/dia pipes | 300 mm diameter | Each | 1531
Ductile Iron Pressure Pipes and Specials with Tyton Joints and DI Valve | 1.40.6 | Labour only for Laying including testing welded double flanged centrifugal cast (spun) ductile Iron pressure pipes conforming to IS:8329/2000 in the length of 5.2 m for class K-9 with inside cement mortar lining for the following sizes/dia pipes | 350 mm diameter | Each | 1926
Ductile Iron Pressure Pipes and Specials with Tyton Joints and DI Valve | 1.40.7 | Labour only for Laying including testing welded double flanged centrifugal cast (spun) ductile Iron pressure pipes conforming to IS:8329/2000 in the length of 5.2 m for class K-9 with inside cement mortar lining for the following sizes/dia pipes | 400 mm diameter | Each | 2314
Ductile Iron Pressure Pipes and Specials with Tyton Joints and DI Valve | 1.40.8 | Labour only for Laying including testing welded double flanged centrifugal cast (spun) ductile Iron pressure pipes conforming to IS:8329/2000 in the length of 5.2 m for class K-9 with inside cement mortar lining for the following sizes/dia pipes | 450 mm diameter | Each | 2774
Ductile Iron Pressure Pipes and Specials with Tyton Joints and DI Valve | 1.40.9 | Labour only for Laying including testing welded double flanged centrifugal cast (spun) ductile Iron pressure pipes conforming to IS:8329/2000 in the length of 5.2 m for class K-9 with inside cement mortar lining for the following sizes/dia pipes | 500 mm diameter | Each | 3267
Ductile Iron Pressure Pipes and Specials with Tyton Joints and DI Valve | 1.40.10 | Labour only for Laying including testing welded double flanged centrifugal cast (spun) ductile Iron pressure pipes conforming to IS:8329/2000 in the length of 5.2 m for class K-9 with inside cement mortar lining for the following sizes/dia pipes | 600 mm diameter | Each | 4367
Ductile Iron Pressure Pipes and Specials with Tyton Joints and DI Valve | 1.40.11 | Labour only for Laying including testing welded double flanged centrifugal cast (spun) ductile Iron pressure pipes conforming to IS:8329/2000 in the length of 5.2 m for class K-9 with inside cement mortar lining for the following sizes/dia pipes | 700 mm diameter | Each | 5461
Ductile Iron Pressure Pipes and Specials with Tyton Joints and DI Valve | 1.42.1 | Fixing of following Ductile iron double flanged sluice valves fitted with cap CLASS PN-1.0/ testing with cost of jointing material such PN - 1.6 as bolts, nuts, rubber insertions etc. all complete (only valve to be supplied by department free of cost) | 80 mm diameter | Each | 343
Ductile Iron Pressure Pipes and Specials with Tyton Joints and DI Valve | 1.42.2 | Fixing of following Ductile iron double flanged sluice valves fitted with cap CLASS PN-1.0/ testing with cost of jointing material such PN - 1.6 as bolts, nuts, rubber insertions etc. all complete (only valve to be supplied by department free of cost) | 100 mm diameter | Each | 402
Ductile Iron Pressure Pipes and Specials with Tyton Joints and DI Valve | 1.42.3 | Fixing of following Ductile iron double flanged sluice valves fitted with cap CLASS PN-1.0/ testing with cost of jointing material such PN - 1.6 as bolts, nuts, rubber insertions etc. all complete (only valve to be supplied by department free of cost) | 150 mm diameter | Each | 581
Ductile Iron Pressure Pipes and Specials with Tyton Joints and DI Valve | 1.42.4 | Fixing of following Ductile iron double flanged sluice valves fitted with cap CLASS PN-1.0/ testing with cost of jointing material such PN - 1.6 as bolts, nuts, rubber insertions etc. all complete (only valve to be supplied by department free of cost) | 200 mm diameter | Each | 793
Ductile Iron Pressure Pipes and Specials with Tyton Joints and DI Valve | 1.42.5 | Fixing of following Ductile iron double flanged sluice valves fitted with cap CLASS PN-1.0/ testing with cost of jointing material such PN - 1.6 as bolts, nuts, rubber insertions etc. all complete (only valve to be supplied by department free of cost) | 250 mm diameter | Each | 1223
Ductile Iron Pressure Pipes and Specials with Tyton Joints and DI Valve | 1.42.6 | Fixing of following Ductile iron double flanged sluice valves fitted with cap CLASS PN-1.0/ testing with cost of jointing material such PN - 1.6 as bolts, nuts, rubber insertions etc. all complete (only valve to be supplied by department free of cost) | 300 mm diameter | Each | 1436
Ductile Iron Pressure Pipes and Specials with Tyton Joints and DI Valve | 1.42.7 | Fixing of following Ductile iron double flanged sluice valves fitted with cap CLASS PN-1.0/ testing with cost of jointing material such PN - 1.6 as bolts, nuts, rubber insertions etc. all complete (only valve to be supplied by department free of cost) | 350 mm diameter | Each | 2423
Ductile Iron Pressure Pipes and Specials with Tyton Joints and DI Valve | 1.42.8 | Fixing of following Ductile iron double flanged sluice valves fitted with cap CLASS PN-1.0/ testing with cost of jointing material such PN - 1.6 as bolts, nuts, rubber insertions etc. all complete (only valve to be supplied by department free of cost) | 400 mm diameter | Each | 3703
Ductile Iron Pressure Pipes and Specials with Tyton Joints and DI Valve | 1.42.9 | Fixing of following Ductile iron double flanged sluice valves fitted with cap CLASS PN-1.0/ testing with cost of jointing material such PN - 1.6 as bolts, nuts, rubber insertions etc. all complete (only valve to be supplied by department free of cost) | 450 mm diameter | Each | 4519
Ductile Iron Pressure Pipes and Specials with Tyton Joints and DI Valve | 1.42.10 | Fixing of following Ductile iron double flanged sluice valves fitted with cap CLASS PN-1.0/ testing with cost of jointing material such PN - 1.6 as bolts, nuts, rubber insertions etc. all complete (only valve to be supplied by department free of cost) | 500 mm diameter | Each | 5613.29
Ductile Iron Pressure Pipes and Specials with Tyton Joints and DI Valve | 1.43.1 | Labour for laying and fixing of following ductile iron double flanged sluice valves CLASS PN-1.0/ (vide item no.1) including jointing and PN - 1.6 testing but without cost of Jointing materials | 80 mm diameter | Each | 121
Ductile Iron Pressure Pipes and Specials with Tyton Joints and DI Valve | 1.43.2 | Labour for laying and fixing of following ductile iron double flanged sluice valves CLASS PN-1.0/ (vide item no.1) including jointing and PN - 1.6 testing but without cost of Jointing materials | 100 mm diameter | Each | 159
Ductile Iron Pressure Pipes and Specials with Tyton Joints and DI Valve | 1.43.3 | Labour for laying and fixing of following ductile iron double flanged sluice valves CLASS PN-1.0/ (vide item no.1) including jointing and PN - 1.6 testing but without cost of Jointing materials | 150 mm diameter | Each | 239
Ductile Iron Pressure Pipes and Specials with Tyton Joints and DI Valve | 1.43.4 | Labour for laying and fixing of following ductile iron double flanged sluice valves CLASS PN-1.0/ (vide item no.1) including jointing and PN - 1.6 testing but without cost of Jointing materials | 200 mm diameter | Each | 341
Ductile Iron Pressure Pipes and Specials with Tyton Joints and DI Valve | 1.43.5 | Labour for laying and fixing of following ductile iron double flanged sluice valves CLASS PN-1.0/ (vide item no.1) including jointing and PN - 1.6 testing but without cost of Jointing materials | 250 mm diameter | Each | 495
Ductile Iron Pressure Pipes and Specials with Tyton Joints and DI Valve | 1.43.6 | Labour for laying and fixing of following ductile iron double flanged sluice valves CLASS PN-1.0/ (vide item no.1) including jointing and PN - 1.6 testing but without cost of Jointing materials | 300 mm diameter | Each | 625
Ductile Iron Pressure Pipes and Specials with Tyton Joints and DI Valve | 1.43.7 | Labour for laying and fixing of following ductile iron double flanged sluice valves CLASS PN-1.0/ (vide item no.1) including jointing and PN - 1.6 testing but without cost of Jointing materials | 350 mm diameter | Each | 1120
Ductile Iron Pressure Pipes and Specials with Tyton Joints and DI Valve | 1.43.8 | Labour for laying and fixing of following ductile iron double flanged sluice valves CLASS PN-1.0/ (vide item no.1) including jointing and PN - 1.6 testing but without cost of Jointing materials | 400 mm diameter | Each | 1340
Ductile Iron Pressure Pipes and Specials with Tyton Joints and DI Valve | 1.43.9 | Labour for laying and fixing of following ductile iron double flanged sluice valves CLASS PN-1.0/ (vide item no.1) including jointing and PN - 1.6 testing but without cost of Jointing materials | 450 mm diameter | Each | 1519
Ductile Iron Pressure Pipes and Specials with Tyton Joints and DI Valve | 1.43.10 | Labour for laying and fixing of following ductile iron double flanged sluice valves CLASS PN-1.0/ (vide item no.1) including jointing and PN - 1.6 testing but without cost of Jointing materials | 500 mm diameter | Each | 1875.8
Ductile Iron Pressure Pipes and Specials with Tyton Joints and DI Valve | 1.45.1 | Labour for laying and fixing of following ductile iron double flanged check valve without damper (non-return valve) including jointing & testing with cost of Class PN-1.0 jointing material such as bolts, nuts and rubber insertion all complete as per IS: 5312 (Part II) | 200 mm diameter | Each | 605
Ductile Iron Pressure Pipes and Specials with Tyton Joints and DI Valve | 1.45.2 | Labour for laying and fixing of following ductile iron double flanged check valve without damper (non-return valve) including jointing & testing with cost of Class PN-1.0 jointing material such as bolts, nuts and rubber insertion all complete as per IS: 5312 (Part II) | 250 mm diameter | Each | 827
Ductile Iron Pressure Pipes and Specials with Tyton Joints and DI Valve | 1.45.3 | Labour for laying and fixing of following ductile iron double flanged check valve without damper (non-return valve) including jointing & testing with cost of Class PN-1.0 jointing material such as bolts, nuts and rubber insertion all complete as per IS: 5312 (Part II) | 300 mm diameter | Each | 1276
Ductile Iron Pressure Pipes and Specials with Tyton Joints and DI Valve | 1.45.4 | Labour for laying and fixing of following ductile iron double flanged check valve without damper (non-return valve) including jointing & testing with cost of Class PN-1.0 jointing material such as bolts, nuts and rubber insertion all complete as per IS: 5312 (Part II) | 350 mm diameter | Each | 1860
Ductile Iron Pressure Pipes and Specials with Tyton Joints and DI Valve | 1.45.5 | Labour for laying and fixing of following ductile iron double flanged check valve without damper (non-return valve) including jointing & testing with cost of Class PN-1.0 jointing material such as bolts, nuts and rubber insertion all complete as per IS: 5312 (Part II) | 400 mm diameter | Each | 2797
Ductile Iron Pressure Pipes and Specials with Tyton Joints and DI Valve | 1.45.6 | Labour for laying and fixing of following ductile iron double flanged check valve without damper (non-return valve) including jointing & testing with cost of Class PN-1.0 jointing material such as bolts, nuts and rubber insertion all complete as per IS: 5312 (Part II) | 500 mm diameter | Each | 5250
Ductile Iron Pressure Pipes and Specials with Tyton Joints and DI Valve | 1.45.7 | Labour for laying and fixing of following ductile iron double flanged check valve without damper (non-return valve) including jointing & testing with cost of Class PN-1.0 jointing material such as bolts, nuts and rubber insertion all complete as per IS: 5312 (Part II) | 600 mm diameter | Each | 8235
Ductile Iron Pressure Pipes and Specials with Tyton Joints and DI Valve | 1.46.1 | Labour for laying and fixing of following ductile iron double flanged check valve without damper (non-return valve) Class PN-1.0 excluding jointing & testing with cost of jointing material such as bolts, nuts and rubber insertion all complete as per IS: 5312 (Part II) | 200 mm diameter | Each | 300
Ductile Iron Pressure Pipes and Specials with Tyton Joints and DI Valve | 1.46.2 | Labour for laying and fixing of following ductile iron double flanged check valve without damper (non-return valve) Class PN-1.0 excluding jointing & testing with cost of jointing material such as bolts, nuts and rubber insertion all complete as per IS: 5312 (Part II) | 250 mm diameter | Each | 394
Ductile Iron Pressure Pipes and Specials with Tyton Joints and DI Valve | 1.46.3 | Labour for laying and fixing of following ductile iron double flanged check valve without damper (non-return valve) Class PN-1.0 excluding jointing & testing with cost of jointing material such as bolts, nuts and rubber insertion all complete as per IS: 5312 (Part II) | 300 mm diameter | Each | 590
Ductile Iron Pressure Pipes and Specials with Tyton Joints and DI Valve | 1.46.4 | Labour for laying and fixing of following ductile iron double flanged check valve without damper (non-return valve) Class PN-1.0 excluding jointing & testing with cost of jointing material such as bolts, nuts and rubber insertion all complete as per IS: 5312 (Part II) | 350 mm diameter | Each | 720
Ductile Iron Pressure Pipes and Specials with Tyton Joints and DI Valve | 1.46.5 | Labour for laying and fixing of following ductile iron double flanged check valve without damper (non-return valve) Class PN-1.0 excluding jointing & testing with cost of jointing material such as bolts, nuts and rubber insertion all complete as per IS: 5312 (Part II) | 400 mm diameter | Each | 1244
Ductile Iron Pressure Pipes and Specials with Tyton Joints and DI Valve | 1.46.6 | Labour for laying and fixing of following ductile iron double flanged check valve without damper (non-return valve) Class PN-1.0 excluding jointing & testing with cost of jointing material such as bolts, nuts and rubber insertion all complete as per IS: 5312 (Part II) | 500 mm diameter | Each | 1844
Ductile Iron Pressure Pipes and Specials with Tyton Joints and DI Valve | 1.46.7 | Labour for laying and fixing of following ductile iron double flanged check valve without damper (non-return valve) Class PN-1.0 excluding jointing & testing with cost of jointing material such as bolts, nuts and rubber insertion all complete as per IS: 5312 (Part II) | 600 mm diameter | Each | 3241
Ductile Iron Pressure Pipes and Specials with Tyton Joints and DI Valve | 1.48.1 | Labour for laying and fixing of following Class ductile iron butterfly valves including PN-1.0/ PN - 1.6 jointing & testing but without cost of jointing materials | 100 mm diameter | Each | 140
Ductile Iron Pressure Pipes and Specials with Tyton Joints and DI Valve | 1.48.2 | Labour for laying and fixing of following Class ductile iron butterfly valves including PN-1.0/ PN - 1.6 jointing & testing but without cost of jointing materials | 150 mm diameter | Each | 157
Ductile Iron Pressure Pipes and Specials with Tyton Joints and DI Valve | 1.48.3 | Labour for laying and fixing of following Class ductile iron butterfly valves including PN-1.0/ PN - 1.6 jointing & testing but without cost of jointing materials | 200 mm diameter | Each | 228
Ductile Iron Pressure Pipes and Specials with Tyton Joints and DI Valve | 1.48.4 | Labour for laying and fixing of following Class ductile iron butterfly valves including PN-1.0/ PN - 1.6 jointing & testing but without cost of jointing materials | 250 mm diameter | Each | 260
Ductile Iron Pressure Pipes and Specials with Tyton Joints and DI Valve | 1.48.5 | Labour for laying and fixing of following Class ductile iron butterfly valves including PN-1.0/ PN - 1.6 jointing & testing but without cost of jointing materials | 300 mm diameter | Each | 351
Ductile Iron Pressure Pipes and Specials with Tyton Joints and DI Valve | 1.48.6 | Labour for laying and fixing of following Class ductile iron butterfly valves including PN-1.0/ PN - 1.6 jointing & testing but without cost of jointing materials | 350 mm diameter | Each | 538
Ductile Iron Pressure Pipes and Specials with Tyton Joints and DI Valve | 1.48.7 | Labour for laying and fixing of following Class ductile iron butterfly valves including PN-1.0/ PN - 1.6 jointing & testing but without cost of jointing materials | 400 mm diameter | Each | 618
Ductile Iron Pressure Pipes and Specials with Tyton Joints and DI Valve | 1.48.8 | Labour for laying and fixing of following Class ductile iron butterfly valves including PN-1.0/ PN - 1.6 jointing & testing but without cost of jointing materials | 450 mm diameter | Each | 708
Ductile Iron Pressure Pipes and Specials with Tyton Joints and DI Valve | 1.48.9 | Labour for laying and fixing of following Class ductile iron butterfly valves including PN-1.0/ PN - 1.6 jointing & testing but without cost of jointing materials | 500 mm diameter | Each | 1015
Ductile Iron Pressure Pipes and Specials with Tyton Joints and DI Valve | 1.49.1 | Labour for laying and fixing of following Class ductile iron butterfly valves including PN-1.0/ PN - 1.6 jointing & testing but with cost of jointing materials | 100 mm diameter | Each | 256
Ductile Iron Pressure Pipes and Specials with Tyton Joints and DI Valve | 1.49.2 | Labour for laying and fixing of following Class ductile iron butterfly valves including PN-1.0/ PN - 1.6 jointing & testing but with cost of jointing materials | 150 mm diameter | Each | 273
Ductile Iron Pressure Pipes and Specials with Tyton Joints and DI Valve | 1.49.3 | Labour for laying and fixing of following Class ductile iron butterfly valves including PN-1.0/ PN - 1.6 jointing & testing but with cost of jointing materials | 200 mm diameter | Each | 344
Ductile Iron Pressure Pipes and Specials with Tyton Joints and DI Valve | 1.49.4 | Labour for laying and fixing of following Class ductile iron butterfly valves including PN-1.0/ PN - 1.6 jointing & testing but with cost of jointing materials | 250 mm diameter | Each | 448
Ductile Iron Pressure Pipes and Specials with Tyton Joints and DI Valve | 1.49.5 | Labour for laying and fixing of following Class ductile iron butterfly valves including PN-1.0/ PN - 1.6 jointing & testing but with cost of jointing materials | 300 mm diameter | Each | 539
Ductile Iron Pressure Pipes and Specials with Tyton Joints and DI Valve | 1.49.6 | Labour for laying and fixing of following Class ductile iron butterfly valves including PN-1.0/ PN - 1.6 jointing & testing but with cost of jointing materials | 350 mm diameter | Each | 1498
Ductile Iron Pressure Pipes and Specials with Tyton Joints and DI Valve | 1.49.7 | Labour for laying and fixing of following Class ductile iron butterfly valves including PN-1.0/ PN - 1.6 jointing & testing but with cost of jointing materials | 400 mm diameter | Each | 1738
Ductile Iron Pressure Pipes and Specials with Tyton Joints and DI Valve | 1.49.8 | Labour for laying and fixing of following Class ductile iron butterfly valves including PN-1.0/ PN - 1.6 jointing & testing but with cost of jointing materials | 450 mm diameter | Each | 2028
Ductile Iron Pressure Pipes and Specials with Tyton Joints and DI Valve | 1.49.9 | Labour for laying and fixing of following Class ductile iron butterfly valves including PN-1.0/ PN - 1.6 jointing & testing but with cost of jointing materials | 500 mm diameter | Each | 2655
Ductile Iron Pressure Pipes and Specials with Tyton Joints and DI Valve | 1.51.1 | Labour for laying and fixing of following ductile iron single chamber triple function temper proof air valves small orifice with Class PN -1.0 screwed end i/c jointing & testing but without cost of jointing material | 50 mm diameter | Each | 75
Ductile Iron Pressure Pipes and Specials with Tyton Joints and DI Valve | 1.51.2 | Labour for laying and fixing of following ductile iron single chamber triple function temper proof air valves small orifice with Class PN -1.0 screwed end i/c jointing & testing but without cost of jointing material | 80 mm diameter | Each | 100
Ductile Iron Pressure Pipes and Specials with Tyton Joints and DI Valve | 1.51.3 | Labour for laying and fixing of following ductile iron single chamber triple function temper proof air valves small orifice with Class PN -1.0 screwed end i/c jointing & testing but without cost of jointing material | 100 mm diameter | Each | 133
Ductile Iron Pressure Pipes and Specials with Tyton Joints and DI Valve | 1.51.4 | Labour for laying and fixing of following ductile iron single chamber triple function temper proof air valves small orifice with Class PN -1.0 screwed end i/c jointing & testing but without cost of jointing material | 150 mm diameter | Each | 175
Ductile Iron Pressure Pipes and Specials with Tyton Joints and DI Valve | 1.52.1 | Labour for laying and fixing of following ductile iron single chamber triple function temper proof Air valves small orifice with screwed end i/c jointing & testing but with cost of jointing material | 50 mm diameter | Each | 238
Ductile Iron Pressure Pipes and Specials with Tyton Joints and DI Valve | 1.52.2 | Labour for laying and fixing of following ductile iron single chamber triple function temper proof Air valves small orifice with screwed end i/c jointing & testing but with cost of jointing material | 80 mm diameter | Each | 263
Ductile Iron Pressure Pipes and Specials with Tyton Joints and DI Valve | 1.52.3 | Labour for laying and fixing of following ductile iron single chamber triple function temper proof Air valves small orifice with screwed end i/c jointing & testing but with cost of jointing material | 100 mm diameter | Each | 296
Ductile Iron Pressure Pipes and Specials with Tyton Joints and DI Valve | 1.52.4 | Labour for laying and fixing of following ductile iron single chamber triple function temper proof Air valves small orifice with screwed end i/c jointing & testing but with cost of jointing material | 150 mm diameter POLYETHYLENE PIPE AND FITTINGS POLYETHYLENE PIPE AND FITTINGS NOTES: Applicable Codes: The manufacturing testing, supplying, laying, jointing and testing at work sites of PE pipes shall comply with IS: 4984-2016 all currently applicable statutes, regulations, standards and amendments and others as follows- Code No. Title / Specification IS 4984:2016 High Density Polyethylene pipes renamed as PE (Polyethylene Pipes) for Water Supply. IS 2530 Methods of test for polyethylene moulding materials and polyethylene compounds GRP Pipes, Joint and Fittings for use for Potable Water Supply. IS 4905:2015 Methods for random sampling IS 7328:2020 High Density Polyethylene materials for moulding and extrusion IS 9845:1998 Method of analysis for the determination of specific and / or overall migration of constituents of plastic material and articles intended to come into contact with foodstuffs. IS 10141:2001 Positive list of constituents of polyethylene in contact with food stuffs, pharmaceuticals and drinking water. IS 16738:1982 Polyethylene for its safe use in contact with foodstuff, Pharmaceuticals and drinking water. Other Reference code IS 5382:2018 Rubber sealing rings for gas mains, wate mains and sewers. IS 7634:2012 Plastics pipes selection, handling, storage and installation for potable water supplies Code of practice Part 2 laying and jointing of polyethylene (PE) Pipes. ISO 4427-1:2019 Plastics Piping systems for water supply and for drainage and ISO 4427-2:2019 sewerage under pressure- Polyethylene Part 1: General & Part 2: Pipes BS EN 1553 part Polyethylene fittings for use with polyethylene pipes for the supply 3 or ISO 8085 of gaseous fuels - Metric- Series-Specifications Part 3: Electro Part 3 fusion fittings. BS EN 12201 - Plastics piping systems for water supply - polyethylene (PE) Part Part-3 3: Fittings ISO 4422-4 Pipes and fittings made of plasticized poly (Vinyl chloride) (PVC- U) for water supply -Specifications -Part 4: Valves and ancillary equipment IS 8008 Part-l to Moulded Fitting: Injection moulded/machined High-density 9:2003 Polyethylene (HDPE) fittings for potable Water supplies. 15:8360 part-l & Fabricated Fitting: Specification for fabricated High-density Part- 3:2022 polyethylene (HDPE) fittings for potable water supplies ISO 14236:1995 Plastic Pipes and fittings Mechanical-joint compression fittings for use with - polyethylene pressure pipes in water supply systems PART-A-POLYETHYLENE PIPE as per IS 4984:2016 Notes: 1. Raw Material (a) Resin used to manufacturers the PE pipe shall be 100% virgin. The Material Classification and Conformity to IS 4984-2016, (Table-2) shall be provided by the raw material (resin) manufacturer with documentation duly certified by resin manufacturer. (b) The resin should have been certified by an independent laboratory of international repute like Bodycote/ Selvan/ Advantica for having passed 10000hour long term hydrostatic strengths (LHTS) test extrapolated to 50 years to show that the resin has minimum MRS of over 10MPa. There should not be any brittle knee at 800C before 5000 hours' internal certificate of any resin manufacturer will not be acceptable. (c) Certificate from reputed organization or Raw material supplier for having passed the full scale rapid crack propagation test as per ISO 13478, High density poly ethylene (HDPE) used for manufacturing of pipe shall conforming to designation PEEWA-50-T-003 of IS 7328. HDPE pipe conforming to designation PEEWA-50-T-003 of IS; 7328 may also be used. Melt Flow rate (MFR) of the specific base density material shall also conform to clause of IS: 7328. (d) The resin/ material shall be compounded with carbon black. The carbon black content in the material shall be within 2.5 + 0.5% and the dispersion of carbon black shall be satisfactory. 2. Colour The colour of the PE pipe shall be black. The colour of the PE pipe shall be black with blue identification stripes for the purpose of identification of the pipes covered in this standard. Identification Stripes: Each black pipe shall contain minimum three longitudinal stripes of width 3 mm (Min) in blue colour, circumferentially distributed. These stripes shall be co-extruded during pipe manufacturing and shall not be more than 0.2 mm in depth for wall thickness up to 10 mm and 0.5-- beyond 10 mm. The material of the stripes shall be of the same type as used in the base compound for the pipe. (a) Manufacturer's name/Trade-mark. (b) Material Designation. (c) Pressure rating. (d) Standard Dimension Ration (SDR) (e) Outside diameter (f) Lot No./Batch No. containing information of date of manufacture. (g) BIS certification marking on each pipe. 3. Length of Straight Pipe & Coiling pipe. (a) Straight Pipe: The Length of straight pipe used shall be more than 6 m or as agreed by Engineer-in-Charge. Short length of 3 meter-(minimum) up to a maximum of l0% of the total supply may be permitted. Pipe beyond 110 mm dia. shall be supplied in straight length not less than 6m. (b) Coiling: The pipes supplied in coils shall be coiled on drums of minimum diameter of 18 times the nominal diameter of the pipe ensuring that kinking of pipe is prevented. 4. Marking of Pipe/Coil. Each Straight length of pipe shall be clearly marked in indelible ink/paint on either end and for coil at both ends or hot embossed on white base every meter throughout the length of pipe/coil with the following information: (a) Manufacturer's name/Trade-mark. (b) Material Designation. (c) Pressure rating. (d) Standard Dimension Ration (SDR) (e) Outside diameter (f) Lot No./Batch No. containing information of date of manufacture. (g) BIS certification marking on each pipe. 5. Anti-oxidant The percentage of anti-oxidant used shall not be more than 0.3 percent by mass of finished resin. The anti-oxidant used shall be physiologically harm less and shall be selected from the list given in IS:16738. 6. Reworked Material No addition of Reworked/recycled material from the manufacturer's own rework material resulting from the manufacture of pipes is permissible and the vendor is required to use only 100% virgin resin/Material. 7. Dimension & Maximum Ovality of Pipe: The outside diameter of pipes, tolerance on the same and ovality of pipe shall be as given in Table 3 and Standard Dimension Ratio (SDR) and corresponding wall Thickness (e) of Pipe shall be as given in Table 4 as per IS 4984:2016 (Clause 7.4). 8. Visual Appearance: The internal and external surfaces of the pipes shall be smooth, clean and free from grooving and other defects. The ends of pipes shall be cleanly cut square with axis of the pipes within the tolerances given and free from deformity. Slight shallow longitudinal grooves or irregularities in the wall thickness shall be permissible provided that the wall thickness remains within the permissible limits. 9. Performance Requirements: The Pipe shall meet the requirement of IS 4984:2016 for tests like, Internal Pressure Creep Rupture test for pipe- Acceptance & Type Test, Internal Pressure Creep Rupture test- for Pipe Joint, Longitudinal Reversion test, Carbon Black Content & Dispersion, Melt flow rate test, Oxygen Induction Time, Overall migration, Density, Tensile Butt Fusion, Elongation at break & Slow Crack Propagation Rate etc. 10. Standard Quality Assurance Plan (QAP) is enclosed as Annexure-A for TPI by recommended agency or department at factory. PART-B- PE PIPE (Blue Colour)) as Per ISO 4427:2019 The PE Blue colour pipe (formerly known as MDPE pipe) conforming to ISO 4427:2019 (Part 1 & Part 2) manufactured from virgin resin PE 80 Food grade compounded Raw Material having blue colour only for PN16 (with relevant SDR as per standard) & quality assurance certificate from quality agencies as approved by department. Please refer Annexure-B & Annexure-C for details of requirement to be maintained by manufacturer, Quality Assurance Plan (QAP) and testing to be performed at factory by the TPI or department. PART-C. OTHER REQUIREMENTS 1. Handling, Transportation storage and lowering of pipes. (a) Fittings and Specials: All PE fittings/specials shall be fabricated or injection moulded at factory as per IS: 8360 (Part-I & Part-lII) and as per IS: 8008 (Part-l to Part-IX). Fittings will be butt welded on the pipes or other fittings by use of heat fusion. All PE fittings/ specials shall be of minimum PN 6 or above pressure class, fabricated in accordance with IS 8360 (part I & III). PE Injection moulded fittings shall be as per IS: 8008 (part I to IX). All fittings/specials shall be fabricated or moulded at factory only. No fabrication or moulding will be allowed at site, unless specifically permitted by the Engineer-in-Charge. Fittings will be welded on to the pipes or other fittings by use of Electro- fusion process. Recommended makes for PE / Compression fittings / specials are Kimplas, Georg Fischer, Glynwed, Trustlene, Astore, Magnum and GPS. (b) Bends PE bends shall be plain square ended conforming to IS: 8360 Part I & III Specifications. Bends shall be moulded. (c) Tee PE Tees shall be plain square ended conforming to IS: 8360 Part I & II Specifications. Tees may be equal tees or reduced take off tees. Tees shall be moulded. (d) Reducers PE Reducers shall be plain square ended conforming to IS: 8008 Part I & VII Specifications. Reducer must be moulded. (e) Flanged PE pipe ends PE Stub ends shall be square ended conforming to IS: 8008 Part I & VI Specifications. Stub ends will be welded on the pipe. Flange will be of slip on flange type. 2. Electro Fusion Tapping Saddle, Branch Saddle & Electro Fusion fittings: (a) All the Electro fusion fittings should be manufactured with top quality virgin pre-compounded PE 100 resin which should be compatible with the distribution mains. (b) The products shall comply with the requirements of EN 12201-3, EN 1555-3 or ISO 8085-3. (c) All the fittings shall be of SDR 11 rating. (d) The fittings shall have the approval from any three Agencies like KIWA, DVGW, WRC-NSF, U.K. CIPET etc. (e) All the products shall be manufactured by injection moulding using virgin compounded PE 100 polymer having a melt flow rate between 0.2- 1.4 grams/ 10 minutes and shall be compatible for fusing on PE 100 distribution mains manufactured according to the relevant national or international standards. The polymer used should comply with the requirements of EN 12201 -1 (f) Process voltage of all saddles must not exceed a maximum of 40 volts. 3. Compression Fitting. (a) Compression fitting used for House service connection should comply as per ISO 14236 with Threaded metal inserts -SS 304 with BSP Threads. (b) Pressure Testing- The Pressure rating of compression fittings should be as per clause 8 of ISO 14236 which shall be PN 16 (c) Dimensions- The Dimension of compression fittings shall be as per clause 7.1 of ISO 14236 Performed. Leak tightness under internal pressure. • Leak tightness under internal Vacuum. Long term Pressure test for Leak tightness for assembled joint. • MRS Value as per ISO 9080 • Resistance to Internal Pressure. • Effects on Quality of Water. The Compression fitting for intended for conveyance of Potable water for Human consumption to be tested to comply with BS 6920 specifications in any of the laboratories like DVGW KIWA/ SPGN/ WRC -NSF/CIPET and certificate of compliance to be produced for the following parameters: (a) Odour & Flavour of Water. (b) Appearance of Water. (c) Growth of Micro Organism. (d) Extraction of Metals. (e) All fittings with threaded ends should be with BSP threads. 4. Test to Establish Perfectibility/portability of work Specimen of pipe shall be tested to establish the suitability for use in carrying potable water (a) Smell of the extract (b) Clarity of the colour of the extract (c) Acidity and Alkalinity. (d) Global migration UV absorbing material Heavy metals (e) Unreacted monomers (styrene) and biological tests. 5. Hydraulic Test after laying. After laying the pipe hydraulic test shall be done to conform the quality of work and material. There should not be any signs of localized swelling, leakage or weeping. 6. Laying of pipes and fittings/specials includes all precautions to guard against possible damages to the existing structure/pipes lines, cables etc., taking precautions to prevent dirt from entering the pipe ends, lowering and laying pipes and specials in the trenches with specials arrangement such as cranes, tripods with chain pulley block, use of slings of canvas etc. to fit the ends of pipes and fittings/ specials to lift and lower the same. Inspection of pipes and fittings for defects by striking with a light hammer while suspended. Laying of pipes perfectly true in alignment and to gradient etc. 7. Providing and supply of PE pipes (blue colour) house services connections with necessary Electro Fusion & Compression fittings are also given. PE pipes (blue colour) conforming to ISO 4427:2019 with quality assurance certificates from WRAS/CIPET etc, are used. Electro Fusion & compression fittings are to be used as per ISO norms as given in the relevant items. 8. Measurement (a) The net length of pipe shall be measured in running meters correct to 10mm. The portion of the pipe inside the joints shall not be included in the length of pipe work, Specials shall be excluded and measured and paid separately under the relevant item. (b) PE Pipes & Fitting are designated by Outer diameter 9. This USOR contains the rates of all the items without GST. GST shall be paid separately as per prevailing norms as claimed by the contractor in his bill. All the estimates based on this USOR will include GST as an extra amount as per prevailing rates on the sum of the estimate to arrive at the gross amount. 10. The cost of third party Inspection at factory is included in the rates of items. POLYETHYLENE PIPE AND FITTINGS | Each | 338
Polyethylene Pipe and Fittings | 2.7.1 | Providing butt fusion welded joint/ jointing by heating to the ends with the help of Teflon coated electric mirror/heater ends together etc. by thermosetting process to PE- 100 pipe and specials. (6kg, 8kg, 10kg) (50mm & above fusion jointed & below 50mm mechanical jointed) including testing | 63 mm dia | Each | 106
Polyethylene Pipe and Fittings | 2.7.2 | Providing butt fusion welded joint/ jointing by heating to the ends with the help of Teflon coated electric mirror/heater ends together etc. by thermosetting process to PE- 100 pipe and specials. (6kg, 8kg, 10kg) (50mm & above fusion jointed & below 50mm mechanical jointed) including testing | 75 mm dia | Each | 135
Polyethylene Pipe and Fittings | 2.7.3 | Providing butt fusion welded joint/ jointing by heating to the ends with the help of Teflon coated electric mirror/heater ends together etc. by thermosetting process to PE- 100 pipe and specials. (6kg, 8kg, 10kg) (50mm & above fusion jointed & below 50mm mechanical jointed) including testing | 90 mm dia | Each | 150
Polyethylene Pipe and Fittings | 2.7.4 | Providing butt fusion welded joint/ jointing by heating to the ends with the help of Teflon coated electric mirror/heater ends together etc. by thermosetting process to PE- 100 pipe and specials. (6kg, 8kg, 10kg) (50mm & above fusion jointed & below 50mm mechanical jointed) including testing | 110 mm dia | Each | 164
Polyethylene Pipe and Fittings | 2.7.5 | Providing butt fusion welded joint/ jointing by heating to the ends with the help of Teflon coated electric mirror/heater ends together etc. by thermosetting process to PE- 100 pipe and specials. (6kg, 8kg, 10kg) (50mm & above fusion jointed & below 50mm mechanical jointed) including testing | 125 mm dia | Each | 197
Polyethylene Pipe and Fittings | 2.7.6 | Providing butt fusion welded joint/ jointing by heating to the ends with the help of Teflon coated electric mirror/heater ends together etc. by thermosetting process to PE- 100 pipe and specials. (6kg, 8kg, 10kg) (50mm & above fusion jointed & below 50mm mechanical jointed) including testing | 140 mm dia | Each | 210
Polyethylene Pipe and Fittings | 2.7.7 | Providing butt fusion welded joint/ jointing by heating to the ends with the help of Teflon coated electric mirror/heater ends together etc. by thermosetting process to PE- 100 pipe and specials. (6kg, 8kg, 10kg) (50mm & above fusion jointed & below 50mm mechanical jointed) including testing | 160 mm dia | Each | 232
Polyethylene Pipe and Fittings | 2.7.8 | Providing butt fusion welded joint/ jointing by heating to the ends with the help of Teflon coated electric mirror/heater ends together etc. by thermosetting process to PE- 100 pipe and specials. (6kg, 8kg, 10kg) (50mm & above fusion jointed & below 50mm mechanical jointed) including testing | 180 mm dia | Each | 245
Polyethylene Pipe and Fittings | 2.7.9 | Providing butt fusion welded joint/ jointing by heating to the ends with the help of Teflon coated electric mirror/heater ends together etc. by thermosetting process to PE- 100 pipe and specials. (6kg, 8kg, 10kg) (50mm & above fusion jointed & below 50mm mechanical jointed) including testing | 200 mm dia | Each | 262
Polyethylene Pipe and Fittings | 2.9.1.1 | Providing and Supplying Blue MDPE pipes conforming to ISO 4427:1996 manufactured from virgin resin PE 80 Food grade compounded Raw Material having Blue Colour only with quality assurance certificate from quality agencies like WRC/CIPET (India)/ DVGM /KIWA /SPGN etc. for usage in Drinking Water System. The cost shall include testing of all materials, Inspection charges, transportation up to site, transit insurance, loading, unloading, stacking etc. complete | 20 mm dia | Metre | 39
Polyethylene Pipe and Fittings | 2.9.1.2 | Providing and Supplying Blue MDPE pipes conforming to ISO 4427:1996 manufactured from virgin resin PE 80 Food grade compounded Raw Material having Blue Colour only with quality assurance certificate from quality agencies like WRC/CIPET (India)/ DVGM /KIWA /SPGN etc. for usage in Drinking Water System. The cost shall include testing of all materials, Inspection charges, transportation up to site, transit insurance, loading, unloading, stacking etc. complete | 25 mm dia | Metre | 53
Polyethylene Pipe and Fittings | 2.9.1.3 | Providing and Supplying Blue MDPE pipes conforming to ISO 4427:1996 manufactured from virgin resin PE 80 Food grade compounded Raw Material having Blue Colour only with quality assurance certificate from quality agencies like WRC/CIPET (India)/ DVGM /KIWA /SPGN etc. for usage in Drinking Water System. The cost shall include testing of all materials, Inspection charges, transportation up to site, transit insurance, loading, unloading, stacking etc. complete | 32 mm dia | Metre | 88
Polyethylene Pipe and Fittings | 2.9.1.4 | Providing and Supplying Blue MDPE pipes conforming to ISO 4427:1996 manufactured from virgin resin PE 80 Food grade compounded Raw Material having Blue Colour only with quality assurance certificate from quality agencies like WRC/CIPET (India)/ DVGM /KIWA /SPGN etc. for usage in Drinking Water System. The cost shall include testing of all materials, Inspection charges, transportation up to site, transit insurance, loading, unloading, stacking etc. complete | 40 mm dia | Metre | 114
Polyethylene Pipe and Fittings | 2.9.1.5 | Providing and Supplying Blue MDPE pipes conforming to ISO 4427:1996 manufactured from virgin resin PE 80 Food grade compounded Raw Material having Blue Colour only with quality assurance certificate from quality agencies like WRC/CIPET (India)/ DVGM /KIWA /SPGN etc. for usage in Drinking Water System. The cost shall include testing of all materials, Inspection charges, transportation up to site, transit insurance, loading, unloading, stacking etc. complete | 50 mm dia | Metre | 175
Polyethylene Pipe and Fittings | 2.10.1 | Providing & Supply of Electro Fusion Tapping Ferrule (Branch Tapping Saddle) female BSP Threaded with SS 304 insert fittings in accordance with BS EN 12201: Part-3 suitable for drinking water with in black/ blue colour manufactured from compounded PE80/PE100 pipes, in pressure rating SDR 11 with min PN 12.5 rated. The cost such as testing, inspection charges, transportation up to site, transit insurance, loading, unloading, stacking etc. complete. Electo Fusion Tapping Ferrule Saddle | 63 mm x 15 mm | Each | 1178
Polyethylene Pipe and Fittings | 2.10.2 | Providing & Supply of Electro Fusion Tapping Ferrule (Branch Tapping Saddle) female BSP Threaded with SS 304 insert fittings in accordance with BS EN 12201: Part-3 suitable for drinking water with in black/ blue colour manufactured from compounded PE80/PE100 pipes, in pressure rating SDR 11 with min PN 12.5 rated. The cost such as testing, inspection charges, transportation up to site, transit insurance, loading, unloading, stacking etc. complete. Electo Fusion Tapping Ferrule Saddle | 63 mm x 20 mm | Each | 1178
Polyethylene Pipe and Fittings | 2.10.3 | Providing & Supply of Electro Fusion Tapping Ferrule (Branch Tapping Saddle) female BSP Threaded with SS 304 insert fittings in accordance with BS EN 12201: Part-3 suitable for drinking water with in black/ blue colour manufactured from compounded PE80/PE100 pipes, in pressure rating SDR 11 with min PN 12.5 rated. The cost such as testing, inspection charges, transportation up to site, transit insurance, loading, unloading, stacking etc. complete. Electo Fusion Tapping Ferrule Saddle | 63 mm x 25 mm | Each | 1178
Polyethylene Pipe and Fittings | 2.10.4 | Providing & Supply of Electro Fusion Tapping Ferrule (Branch Tapping Saddle) female BSP Threaded with SS 304 insert fittings in accordance with BS EN 12201: Part-3 suitable for drinking water with in black/ blue colour manufactured from compounded PE80/PE100 pipes, in pressure rating SDR 11 with min PN 12.5 rated. The cost such as testing, inspection charges, transportation up to site, transit insurance, loading, unloading, stacking etc. complete. Electo Fusion Tapping Ferrule Saddle | 75 mm x 15 mm | Each | 1178
Polyethylene Pipe and Fittings | 2.10.5 | Providing & Supply of Electro Fusion Tapping Ferrule (Branch Tapping Saddle) female BSP Threaded with SS 304 insert fittings in accordance with BS EN 12201: Part-3 suitable for drinking water with in black/ blue colour manufactured from compounded PE80/PE100 pipes, in pressure rating SDR 11 with min PN 12.5 rated. The cost such as testing, inspection charges, transportation up to site, transit insurance, loading, unloading, stacking etc. complete. Electo Fusion Tapping Ferrule Saddle | 75 mm x 20 mm | Each | 1178
Polyethylene Pipe and Fittings | 2.10.6 | Providing & Supply of Electro Fusion Tapping Ferrule (Branch Tapping Saddle) female BSP Threaded with SS 304 insert fittings in accordance with BS EN 12201: Part-3 suitable for drinking water with in black/ blue colour manufactured from compounded PE80/PE100 pipes, in pressure rating SDR 11 with min PN 12.5 rated. The cost such as testing, inspection charges, transportation up to site, transit insurance, loading, unloading, stacking etc. complete. Electo Fusion Tapping Ferrule Saddle | 75 mm x 25 mm | Each | 1178
Polyethylene Pipe and Fittings | 2.10.7 | Providing & Supply of Electro Fusion Tapping Ferrule (Branch Tapping Saddle) female BSP Threaded with SS 304 insert fittings in accordance with BS EN 12201: Part-3 suitable for drinking water with in black/ blue colour manufactured from compounded PE80/PE100 pipes, in pressure rating SDR 11 with min PN 12.5 rated. The cost such as testing, inspection charges, transportation up to site, transit insurance, loading, unloading, stacking etc. complete. Electo Fusion Tapping Ferrule Saddle | 90 mm x 15 mm | Each | 1178
Polyethylene Pipe and Fittings | 2.10.8 | Providing & Supply of Electro Fusion Tapping Ferrule (Branch Tapping Saddle) female BSP Threaded with SS 304 insert fittings in accordance with BS EN 12201: Part-3 suitable for drinking water with in black/ blue colour manufactured from compounded PE80/PE100 pipes, in pressure rating SDR 11 with min PN 12.5 rated. The cost such as testing, inspection charges, transportation up to site, transit insurance, loading, unloading, stacking etc. complete. Electo Fusion Tapping Ferrule Saddle | 90 mm x 20 mm | Each | 1178
Polyethylene Pipe and Fittings | 2.10.9 | Providing & Supply of Electro Fusion Tapping Ferrule (Branch Tapping Saddle) female BSP Threaded with SS 304 insert fittings in accordance with BS EN 12201: Part-3 suitable for drinking water with in black/ blue colour manufactured from compounded PE80/PE100 pipes, in pressure rating SDR 11 with min PN 12.5 rated. The cost such as testing, inspection charges, transportation up to site, transit insurance, loading, unloading, stacking etc. complete. Electo Fusion Tapping Ferrule Saddle | 90 mm x 25 mm | Each | 1178
Polyethylene Pipe and Fittings | 2.10.10 | Providing & Supply of Electro Fusion Tapping Ferrule (Branch Tapping Saddle) female BSP Threaded with SS 304 insert fittings in accordance with BS EN 12201: Part-3 suitable for drinking water with in black/ blue colour manufactured from compounded PE80/PE100 pipes, in pressure rating SDR 11 with min PN 12.5 rated. The cost such as testing, inspection charges, transportation up to site, transit insurance, loading, unloading, stacking etc. complete. Electo Fusion Tapping Ferrule Saddle | 90 mm x 32 mm | Each | 1528
Polyethylene Pipe and Fittings | 2.10.11 | Providing & Supply of Electro Fusion Tapping Ferrule (Branch Tapping Saddle) female BSP Threaded with SS 304 insert fittings in accordance with BS EN 12201: Part-3 suitable for drinking water with in black/ blue colour manufactured from compounded PE80/PE100 pipes, in pressure rating SDR 11 with min PN 12.5 rated. The cost such as testing, inspection charges, transportation up to site, transit insurance, loading, unloading, stacking etc. complete. Electo Fusion Tapping Ferrule Saddle | 90 mm x 40 mm | Each | 1528
Polyethylene Pipe and Fittings | 2.10.12 | Providing & Supply of Electro Fusion Tapping Ferrule (Branch Tapping Saddle) female BSP Threaded with SS 304 insert fittings in accordance with BS EN 12201: Part-3 suitable for drinking water with in black/ blue colour manufactured from compounded PE80/PE100 pipes, in pressure rating SDR 11 with min PN 12.5 rated. The cost such as testing, inspection charges, transportation up to site, transit insurance, loading, unloading, stacking etc. complete. Electo Fusion Tapping Ferrule Saddle | 90 mm x 50 mm | Each | 1528
Polyethylene Pipe and Fittings | 2.10.13 | Providing & Supply of Electro Fusion Tapping Ferrule (Branch Tapping Saddle) female BSP Threaded with SS 304 insert fittings in accordance with BS EN 12201: Part-3 suitable for drinking water with in black/ blue colour manufactured from compounded PE80/PE100 pipes, in pressure rating SDR 11 with min PN 12.5 rated. The cost such as testing, inspection charges, transportation up to site, transit insurance, loading, unloading, stacking etc. complete. Electo Fusion Tapping Ferrule Saddle | 110 mm x 15 mm | Each | 1178
Polyethylene Pipe and Fittings | 2.10.14 | Providing & Supply of Electro Fusion Tapping Ferrule (Branch Tapping Saddle) female BSP Threaded with SS 304 insert fittings in accordance with BS EN 12201: Part-3 suitable for drinking water with in black/ blue colour manufactured from compounded PE80/PE100 pipes, in pressure rating SDR 11 with min PN 12.5 rated. The cost such as testing, inspection charges, transportation up to site, transit insurance, loading, unloading, stacking etc. complete. Electo Fusion Tapping Ferrule Saddle | 110 mm x 20 mm | Each | 1178
Polyethylene Pipe and Fittings | 2.10.15 | Providing & Supply of Electro Fusion Tapping Ferrule (Branch Tapping Saddle) female BSP Threaded with SS 304 insert fittings in accordance with BS EN 12201: Part-3 suitable for drinking water with in black/ blue colour manufactured from compounded PE80/PE100 pipes, in pressure rating SDR 11 with min PN 12.5 rated. The cost such as testing, inspection charges, transportation up to site, transit insurance, loading, unloading, stacking etc. complete. Electo Fusion Tapping Ferrule Saddle | 110 mm x 25 mm | Each | 1178
Polyethylene Pipe and Fittings | 2.10.16 | Providing & Supply of Electro Fusion Tapping Ferrule (Branch Tapping Saddle) female BSP Threaded with SS 304 insert fittings in accordance with BS EN 12201: Part-3 suitable for drinking water with in black/ blue colour manufactured from compounded PE80/PE100 pipes, in pressure rating SDR 11 with min PN 12.5 rated. The cost such as testing, inspection charges, transportation up to site, transit insurance, loading, unloading, stacking etc. complete. Electo Fusion Tapping Ferrule Saddle | 110 mm x 32 mm | Each | 1528
Polyethylene Pipe and Fittings | 2.10.17 | Providing & Supply of Electro Fusion Tapping Ferrule (Branch Tapping Saddle) female BSP Threaded with SS 304 insert fittings in accordance with BS EN 12201: Part-3 suitable for drinking water with in black/ blue colour manufactured from compounded PE80/PE100 pipes, in pressure rating SDR 11 with min PN 12.5 rated. The cost such as testing, inspection charges, transportation up to site, transit insurance, loading, unloading, stacking etc. complete. Electo Fusion Tapping Ferrule Saddle | 110 mm x 40 mm | Each | 1528
Polyethylene Pipe and Fittings | 2.10.18 | Providing & Supply of Electro Fusion Tapping Ferrule (Branch Tapping Saddle) female BSP Threaded with SS 304 insert fittings in accordance with BS EN 12201: Part-3 suitable for drinking water with in black/ blue colour manufactured from compounded PE80/PE100 pipes, in pressure rating SDR 11 with min PN 12.5 rated. The cost such as testing, inspection charges, transportation up to site, transit insurance, loading, unloading, stacking etc. complete. Electo Fusion Tapping Ferrule Saddle | 110 mm x 50 mm | Each | 1528
Polyethylene Pipe and Fittings | 2.10.19 | Providing & Supply of Electro Fusion Tapping Ferrule (Branch Tapping Saddle) female BSP Threaded with SS 304 insert fittings in accordance with BS EN 12201: Part-3 suitable for drinking water with in black/ blue colour manufactured from compounded PE80/PE100 pipes, in pressure rating SDR 11 with min PN 12.5 rated. The cost such as testing, inspection charges, transportation up to site, transit insurance, loading, unloading, stacking etc. complete. Electo Fusion Tapping Ferrule Saddle | 160 mm x 15 mm | Each | 1178
Polyethylene Pipe and Fittings | 2.10.20 | Providing & Supply of Electro Fusion Tapping Ferrule (Branch Tapping Saddle) female BSP Threaded with SS 304 insert fittings in accordance with BS EN 12201: Part-3 suitable for drinking water with in black/ blue colour manufactured from compounded PE80/PE100 pipes, in pressure rating SDR 11 with min PN 12.5 rated. The cost such as testing, inspection charges, transportation up to site, transit insurance, loading, unloading, stacking etc. complete. Electo Fusion Tapping Ferrule Saddle | 160 mm x 20 mm | Each | 1178
Polyethylene Pipe and Fittings | 2.10.21 | Providing & Supply of Electro Fusion Tapping Ferrule (Branch Tapping Saddle) female BSP Threaded with SS 304 insert fittings in accordance with BS EN 12201: Part-3 suitable for drinking water with in black/ blue colour manufactured from compounded PE80/PE100 pipes, in pressure rating SDR 11 with min PN 12.5 rated. The cost such as testing, inspection charges, transportation up to site, transit insurance, loading, unloading, stacking etc. complete. Electo Fusion Tapping Ferrule Saddle | 160 mm x 25 mm | Each | 1178
Polyethylene Pipe and Fittings | 2.10.22 | Providing & Supply of Electro Fusion Tapping Ferrule (Branch Tapping Saddle) female BSP Threaded with SS 304 insert fittings in accordance with BS EN 12201: Part-3 suitable for drinking water with in black/ blue colour manufactured from compounded PE80/PE100 pipes, in pressure rating SDR 11 with min PN 12.5 rated. The cost such as testing, inspection charges, transportation up to site, transit insurance, loading, unloading, stacking etc. complete. Electo Fusion Tapping Ferrule Saddle | 160 mm x 32 mm | Each | 1669
Polyethylene Pipe and Fittings | 2.10.23 | Providing & Supply of Electro Fusion Tapping Ferrule (Branch Tapping Saddle) female BSP Threaded with SS 304 insert fittings in accordance with BS EN 12201: Part-3 suitable for drinking water with in black/ blue colour manufactured from compounded PE80/PE100 pipes, in pressure rating SDR 11 with min PN 12.5 rated. The cost such as testing, inspection charges, transportation up to site, transit insurance, loading, unloading, stacking etc. complete. Electo Fusion Tapping Ferrule Saddle | 160 mm x 40 mm | Each | 1669
Polyethylene Pipe and Fittings | 2.10.24 | Providing & Supply of Electro Fusion Tapping Ferrule (Branch Tapping Saddle) female BSP Threaded with SS 304 insert fittings in accordance with BS EN 12201: Part-3 suitable for drinking water with in black/ blue colour manufactured from compounded PE80/PE100 pipes, in pressure rating SDR 11 with min PN 12.5 rated. The cost such as testing, inspection charges, transportation up to site, transit insurance, loading, unloading, stacking etc. complete. Electo Fusion Tapping Ferrule Saddle | 160 mm x 50 mm | Each | 1669
Polyethylene Pipe and Fittings | 2.10.25 | Providing & Supply of Electro Fusion Tapping Ferrule (Branch Tapping Saddle) female BSP Threaded with SS 304 insert fittings in accordance with BS EN 12201: Part-3 suitable for drinking water with in black/ blue colour manufactured from compounded PE80/PE100 pipes, in pressure rating SDR 11 with min PN 12.5 rated. The cost such as testing, inspection charges, transportation up to site, transit insurance, loading, unloading, stacking etc. complete. Electo Fusion Tapping Ferrule Saddle | 200 mm x 15 mm | Each | 1662
Polyethylene Pipe and Fittings | 2.10.26 | Providing & Supply of Electro Fusion Tapping Ferrule (Branch Tapping Saddle) female BSP Threaded with SS 304 insert fittings in accordance with BS EN 12201: Part-3 suitable for drinking water with in black/ blue colour manufactured from compounded PE80/PE100 pipes, in pressure rating SDR 11 with min PN 12.5 rated. The cost such as testing, inspection charges, transportation up to site, transit insurance, loading, unloading, stacking etc. complete. Electo Fusion Tapping Ferrule Saddle | 200 mm x 20 mm | Each | 1662
Polyethylene Pipe and Fittings | 2.10.27 | Providing & Supply of Electro Fusion Tapping Ferrule (Branch Tapping Saddle) female BSP Threaded with SS 304 insert fittings in accordance with BS EN 12201: Part-3 suitable for drinking water with in black/ blue colour manufactured from compounded PE80/PE100 pipes, in pressure rating SDR 11 with min PN 12.5 rated. The cost such as testing, inspection charges, transportation up to site, transit insurance, loading, unloading, stacking etc. complete. Electo Fusion Tapping Ferrule Saddle | 200 mm x 25 mm | Each | 1662
Polyethylene Pipe and Fittings | 2.10.28 | Providing & Supply of Electro Fusion Tapping Ferrule (Branch Tapping Saddle) female BSP Threaded with SS 304 insert fittings in accordance with BS EN 12201: Part-3 suitable for drinking water with in black/ blue colour manufactured from compounded PE80/PE100 pipes, in pressure rating SDR 11 with min PN 12.5 rated. The cost such as testing, inspection charges, transportation up to site, transit insurance, loading, unloading, stacking etc. complete. Electo Fusion Tapping Ferrule Saddle | 200 mm x 32 mm | Each | 2405
Polyethylene Pipe and Fittings | 2.10.29 | Providing & Supply of Electro Fusion Tapping Ferrule (Branch Tapping Saddle) female BSP Threaded with SS 304 insert fittings in accordance with BS EN 12201: Part-3 suitable for drinking water with in black/ blue colour manufactured from compounded PE80/PE100 pipes, in pressure rating SDR 11 with min PN 12.5 rated. The cost such as testing, inspection charges, transportation up to site, transit insurance, loading, unloading, stacking etc. complete. Electo Fusion Tapping Ferrule Saddle | 200 mm x 40 mm | Each | 2405
Polyethylene Pipe and Fittings | 2.10.30 | Providing & Supply of Electro Fusion Tapping Ferrule (Branch Tapping Saddle) female BSP Threaded with SS 304 insert fittings in accordance with BS EN 12201: Part-3 suitable for drinking water with in black/ blue colour manufactured from compounded PE80/PE100 pipes, in pressure rating SDR 11 with min PN 12.5 rated. The cost such as testing, inspection charges, transportation up to site, transit insurance, loading, unloading, stacking etc. complete. Electo Fusion Tapping Ferrule Saddle | 200 mm x 50 mm | Each | 2405
Polyethylene Pipe and Fittings | 2.10.31 | Providing & Supply of Electro Fusion Tapping Ferrule (Branch Tapping Saddle) female BSP Threaded with SS 304 insert fittings in accordance with BS EN 12201: Part-3 suitable for drinking water with in black/ blue colour manufactured from compounded PE80/PE100 pipes, in pressure rating SDR 11 with min PN 12.5 rated. The cost such as testing, inspection charges, transportation up to site, transit insurance, loading, unloading, stacking etc. complete. Electo Fusion Tapping Ferrule Saddle | 250 mm x 15 mm | Each | 1662
Polyethylene Pipe and Fittings | 2.10.32 | Providing & Supply of Electro Fusion Tapping Ferrule (Branch Tapping Saddle) female BSP Threaded with SS 304 insert fittings in accordance with BS EN 12201: Part-3 suitable for drinking water with in black/ blue colour manufactured from compounded PE80/PE100 pipes, in pressure rating SDR 11 with min PN 12.5 rated. The cost such as testing, inspection charges, transportation up to site, transit insurance, loading, unloading, stacking etc. complete. Electo Fusion Tapping Ferrule Saddle | 250 mm x 20 mm | Each | 1662
Polyethylene Pipe and Fittings | 2.10.33 | Providing & Supply of Electro Fusion Tapping Ferrule (Branch Tapping Saddle) female BSP Threaded with SS 304 insert fittings in accordance with BS EN 12201: Part-3 suitable for drinking water with in black/ blue colour manufactured from compounded PE80/PE100 pipes, in pressure rating SDR 11 with min PN 12.5 rated. The cost such as testing, inspection charges, transportation up to site, transit insurance, loading, unloading, stacking etc. complete. Electo Fusion Tapping Ferrule Saddle | 250 mm x 25 mm | Each | 1662
Polyethylene Pipe and Fittings | 2.10.34 | Providing & Supply of Electro Fusion Tapping Ferrule (Branch Tapping Saddle) female BSP Threaded with SS 304 insert fittings in accordance with BS EN 12201: Part-3 suitable for drinking water with in black/ blue colour manufactured from compounded PE80/PE100 pipes, in pressure rating SDR 11 with min PN 12.5 rated. The cost such as testing, inspection charges, transportation up to site, transit insurance, loading, unloading, stacking etc. complete. Electo Fusion Tapping Ferrule Saddle | 250 mm x 32 mm | Each | 2405
Polyethylene Pipe and Fittings | 2.10.35 | Providing & Supply of Electro Fusion Tapping Ferrule (Branch Tapping Saddle) female BSP Threaded with SS 304 insert fittings in accordance with BS EN 12201: Part-3 suitable for drinking water with in black/ blue colour manufactured from compounded PE80/PE100 pipes, in pressure rating SDR 11 with min PN 12.5 rated. The cost such as testing, inspection charges, transportation up to site, transit insurance, loading, unloading, stacking etc. complete. Electo Fusion Tapping Ferrule Saddle | 250 mm x 40 mm | Each | 2405
Polyethylene Pipe and Fittings | 2.10.36 | Providing & Supply of Electro Fusion Tapping Ferrule (Branch Tapping Saddle) female BSP Threaded with SS 304 insert fittings in accordance with BS EN 12201: Part-3 suitable for drinking water with in black/ blue colour manufactured from compounded PE80/PE100 pipes, in pressure rating SDR 11 with min PN 12.5 rated. The cost such as testing, inspection charges, transportation up to site, transit insurance, loading, unloading, stacking etc. complete. Electo Fusion Tapping Ferrule Saddle | 250 mm x 50 mm | Each | 2405
Polyethylene Pipe and Fittings | 2.11.1.1 | Providing & Supply of Compression fitting, PN 16 rated in conformation to ISO: 14236-2000 and shall be tested as per ISO: 3459, ISO: 3501 & ISO: 3503, suitable for drinking water & approved by WRAS, UKI KIWA etc., in food grade polypropylene and shall be inclusive of all cost such as testing, inspection charges, transportation up to site, transit insurance, loading, unloading, stacking etc. complete — Compression Fittings Metal inserted Compression Female Threaded Adaptor with SS 304 Material | 20 mm x 15 mm | Each | 200
Polyethylene Pipe and Fittings | 2.11.1.2 | Providing & Supply of Compression fitting, PN 16 rated in conformation to ISO: 14236-2000 and shall be tested as per ISO: 3459, ISO: 3501 & ISO: 3503, suitable for drinking water & approved by WRAS, UKI KIWA etc., in food grade polypropylene and shall be inclusive of all cost such as testing, inspection charges, transportation up to site, transit insurance, loading, unloading, stacking etc. complete — Compression Fittings Metal inserted Compression Female Threaded Adaptor with SS 304 Material | 25 mm x 20 mm | Each | 259
Polyethylene Pipe and Fittings | 2.11.1.3 | Providing & Supply of Compression fitting, PN 16 rated in conformation to ISO: 14236-2000 and shall be tested as per ISO: 3459, ISO: 3501 & ISO: 3503, suitable for drinking water & approved by WRAS, UKI KIWA etc., in food grade polypropylene and shall be inclusive of all cost such as testing, inspection charges, transportation up to site, transit insurance, loading, unloading, stacking etc. complete — Compression Fittings Metal inserted Compression Female Threaded Adaptor with SS 304 Material | 32 mm x 25 mm | Each | 354
Polyethylene Pipe and Fittings | 2.11.1.4 | Providing & Supply of Compression fitting, PN 16 rated in conformation to ISO: 14236-2000 and shall be tested as per ISO: 3459, ISO: 3501 & ISO: 3503, suitable for drinking water & approved by WRAS, UKI KIWA etc., in food grade polypropylene and shall be inclusive of all cost such as testing, inspection charges, transportation up to site, transit insurance, loading, unloading, stacking etc. complete — Compression Fittings Metal inserted Compression Female Threaded Adaptor with SS 304 Material | 40 mm x 32 mm | Each | 601
Polyethylene Pipe and Fittings | 2.11.1.5 | Providing & Supply of Compression fitting, PN 16 rated in conformation to ISO: 14236-2000 and shall be tested as per ISO: 3459, ISO: 3501 & ISO: 3503, suitable for drinking water & approved by WRAS, UKI KIWA etc., in food grade polypropylene and shall be inclusive of all cost such as testing, inspection charges, transportation up to site, transit insurance, loading, unloading, stacking etc. complete — Compression Fittings Metal inserted Compression Female Threaded Adaptor with SS 304 Material | 50 mm x 40 mm | Each | 778
Polyethylene Pipe and Fittings | 2.11.1.6 | Providing & Supply of Compression fitting, PN 16 rated in conformation to ISO: 14236-2000 and shall be tested as per ISO: 3459, ISO: 3501 & ISO: 3503, suitable for drinking water & approved by WRAS, UKI KIWA etc., in food grade polypropylene and shall be inclusive of all cost such as testing, inspection charges, transportation up to site, transit insurance, loading, unloading, stacking etc. complete — Compression Fittings Metal inserted Compression Female Threaded Adaptor with SS 304 Material | 63 mm x 50 mm | Each | 1061
Polyethylene Pipe and Fittings | 2.11.2.1 | Providing & Supply of Compression fitting, PN 16 rated in conformation to ISO: 14236-2000 and shall be tested as per ISO: 3459, ISO: 3501 & ISO: 3503, suitable for drinking water & approved by WRAS, UKI KIWA etc., in food grade polypropylene and shall be inclusive of all cost such as testing, inspection charges, transportation up to site, transit insurance, loading, unloading, stacking etc. complete — Metal inserted Compression Male Threaded Adaptor with SS 304 material | 20 mm x 15 mm | Each | 200
Polyethylene Pipe and Fittings | 2.11.2.2 | Providing & Supply of Compression fitting, PN 16 rated in conformation to ISO: 14236-2000 and shall be tested as per ISO: 3459, ISO: 3501 & ISO: 3503, suitable for drinking water & approved by WRAS, UKI KIWA etc., in food grade polypropylene and shall be inclusive of all cost such as testing, inspection charges, transportation up to site, transit insurance, loading, unloading, stacking etc. complete — Metal inserted Compression Male Threaded Adaptor with SS 304 material | 25 mm x 20 mm | Each | 259
Polyethylene Pipe and Fittings | 2.11.2.3 | Providing & Supply of Compression fitting, PN 16 rated in conformation to ISO: 14236-2000 and shall be tested as per ISO: 3459, ISO: 3501 & ISO: 3503, suitable for drinking water & approved by WRAS, UKI KIWA etc., in food grade polypropylene and shall be inclusive of all cost such as testing, inspection charges, transportation up to site, transit insurance, loading, unloading, stacking etc. complete — Metal inserted Compression Male Threaded Adaptor with SS 304 material | 32 mm x 25 mm | Each | 354
Polyethylene Pipe and Fittings | 2.11.2.4 | Providing & Supply of Compression fitting, PN 16 rated in conformation to ISO: 14236-2000 and shall be tested as per ISO: 3459, ISO: 3501 & ISO: 3503, suitable for drinking water & approved by WRAS, UKI KIWA etc., in food grade polypropylene and shall be inclusive of all cost such as testing, inspection charges, transportation up to site, transit insurance, loading, unloading, stacking etc. complete — Metal inserted Compression Male Threaded Adaptor with SS 304 material | 40 mm x 32 mm | Each | 601
Polyethylene Pipe and Fittings | 2.11.2.5 | Providing & Supply of Compression fitting, PN 16 rated in conformation to ISO: 14236-2000 and shall be tested as per ISO: 3459, ISO: 3501 & ISO: 3503, suitable for drinking water & approved by WRAS, UKI KIWA etc., in food grade polypropylene and shall be inclusive of all cost such as testing, inspection charges, transportation up to site, transit insurance, loading, unloading, stacking etc. complete — Metal inserted Compression Male Threaded Adaptor with SS 304 material | 50 mm x 40 mm | Each | 778
Polyethylene Pipe and Fittings | 2.11.2.6 | Providing & Supply of Compression fitting, PN 16 rated in conformation to ISO: 14236-2000 and shall be tested as per ISO: 3459, ISO: 3501 & ISO: 3503, suitable for drinking water & approved by WRAS, UKI KIWA etc., in food grade polypropylene and shall be inclusive of all cost such as testing, inspection charges, transportation up to site, transit insurance, loading, unloading, stacking etc. complete — Metal inserted Compression Male Threaded Adaptor with SS 304 material | 63 mm x 50 mm | Each | 1061
Polyethylene Pipe and Fittings | 2.11.3.1 | Providing & Supply of Compression fitting, PN 16 rated in conformation to ISO: 14236-2000 and shall be tested as per ISO: 3459, ISO: 3501 & ISO: 3503, suitable for drinking water & approved by WRAS, UKI KIWA etc., in food grade polypropylene and shall be inclusive of all cost such as testing, inspection charges, transportation up to site, transit insurance, loading, unloading, stacking etc. complete — Compression 900 Elbow threaded male off take in Metal | 20 mm x 15 mm | Each | 212
Polyethylene Pipe and Fittings | 2.11.3.2 | Providing & Supply of Compression fitting, PN 16 rated in conformation to ISO: 14236-2000 and shall be tested as per ISO: 3459, ISO: 3501 & ISO: 3503, suitable for drinking water & approved by WRAS, UKI KIWA etc., in food grade polypropylene and shall be inclusive of all cost such as testing, inspection charges, transportation up to site, transit insurance, loading, unloading, stacking etc. complete — Compression 900 Elbow threaded male off take in Metal | 25 mm x 20 mm | Each | 283
Polyethylene Pipe and Fittings | 2.11.3.3 | Providing & Supply of Compression fitting, PN 16 rated in conformation to ISO: 14236-2000 and shall be tested as per ISO: 3459, ISO: 3501 & ISO: 3503, suitable for drinking water & approved by WRAS, UKI KIWA etc., in food grade polypropylene and shall be inclusive of all cost such as testing, inspection charges, transportation up to site, transit insurance, loading, unloading, stacking etc. complete — Compression 900 Elbow threaded male off take in Metal | 32 mm x 25 mm | Each | 389
Polyethylene Pipe and Fittings | 2.11.3.4 | Providing & Supply of Compression fitting, PN 16 rated in conformation to ISO: 14236-2000 and shall be tested as per ISO: 3459, ISO: 3501 & ISO: 3503, suitable for drinking water & approved by WRAS, UKI KIWA etc., in food grade polypropylene and shall be inclusive of all cost such as testing, inspection charges, transportation up to site, transit insurance, loading, unloading, stacking etc. complete — Compression 900 Elbow threaded male off take in Metal | 40 mm x 32 mm | Each | 1356
Polyethylene Pipe and Fittings | 2.11.3.5 | Providing & Supply of Compression fitting, PN 16 rated in conformation to ISO: 14236-2000 and shall be tested as per ISO: 3459, ISO: 3501 & ISO: 3503, suitable for drinking water & approved by WRAS, UKI KIWA etc., in food grade polypropylene and shall be inclusive of all cost such as testing, inspection charges, transportation up to site, transit insurance, loading, unloading, stacking etc. complete — Compression 900 Elbow threaded male off take in Metal | 50 mm x 40 mm | Each | 1768
Polyethylene Pipe and Fittings | 2.11.3.6 | Providing & Supply of Compression fitting, PN 16 rated in conformation to ISO: 14236-2000 and shall be tested as per ISO: 3459, ISO: 3501 & ISO: 3503, suitable for drinking water & approved by WRAS, UKI KIWA etc., in food grade polypropylene and shall be inclusive of all cost such as testing, inspection charges, transportation up to site, transit insurance, loading, unloading, stacking etc. complete — Compression 900 Elbow threaded male off take in Metal | 63 mm x 50 mm | Each | 2594
Polyethylene Pipe and Fittings | 2.11.4.1 | Providing & Supply of Compression fitting, PN 16 rated in conformation to ISO: 14236-2000 and shall be tested as per ISO: 3459, ISO: 3501 & ISO: 3503, suitable for drinking water & approved by WRAS, UKI KIWA etc., in food grade polypropylene and shall be inclusive of all cost such as testing, inspection charges, transportation up to site, transit insurance, loading, unloading, stacking etc. complete — Compression 900 Elbow threaded Female off take in Metal | 20 mm x 15 mm | Each | 212
Polyethylene Pipe and Fittings | 2.11.4.2 | Providing & Supply of Compression fitting, PN 16 rated in conformation to ISO: 14236-2000 and shall be tested as per ISO: 3459, ISO: 3501 & ISO: 3503, suitable for drinking water & approved by WRAS, UKI KIWA etc., in food grade polypropylene and shall be inclusive of all cost such as testing, inspection charges, transportation up to site, transit insurance, loading, unloading, stacking etc. complete — Compression 900 Elbow threaded Female off take in Metal | 25 mm x 20 mm | Each | 283
Polyethylene Pipe and Fittings | 2.11.4.3 | Providing & Supply of Compression fitting, PN 16 rated in conformation to ISO: 14236-2000 and shall be tested as per ISO: 3459, ISO: 3501 & ISO: 3503, suitable for drinking water & approved by WRAS, UKI KIWA etc., in food grade polypropylene and shall be inclusive of all cost such as testing, inspection charges, transportation up to site, transit insurance, loading, unloading, stacking etc. complete — Compression 900 Elbow threaded Female off take in Metal | 32 mm x 25 mm | Each | 389
Polyethylene Pipe and Fittings | 2.11.4.4 | Providing & Supply of Compression fitting, PN 16 rated in conformation to ISO: 14236-2000 and shall be tested as per ISO: 3459, ISO: 3501 & ISO: 3503, suitable for drinking water & approved by WRAS, UKI KIWA etc., in food grade polypropylene and shall be inclusive of all cost such as testing, inspection charges, transportation up to site, transit insurance, loading, unloading, stacking etc. complete — Compression 900 Elbow threaded Female off take in Metal | 40 mm x 32 mm | Each | 1356
Polyethylene Pipe and Fittings | 2.11.4.5 | Providing & Supply of Compression fitting, PN 16 rated in conformation to ISO: 14236-2000 and shall be tested as per ISO: 3459, ISO: 3501 & ISO: 3503, suitable for drinking water & approved by WRAS, UKI KIWA etc., in food grade polypropylene and shall be inclusive of all cost such as testing, inspection charges, transportation up to site, transit insurance, loading, unloading, stacking etc. complete — Compression 900 Elbow threaded Female off take in Metal | 50 mm x 40 mm | Each | 1768
Polyethylene Pipe and Fittings | 2.11.4.6 | Providing & Supply of Compression fitting, PN 16 rated in conformation to ISO: 14236-2000 and shall be tested as per ISO: 3459, ISO: 3501 & ISO: 3503, suitable for drinking water & approved by WRAS, UKI KIWA etc., in food grade polypropylene and shall be inclusive of all cost such as testing, inspection charges, transportation up to site, transit insurance, loading, unloading, stacking etc. complete — Compression 900 Elbow threaded Female off take in Metal | 63 mm x 50 mm | Each | 2594
Polyethylene Pipe and Fittings | 2.11.5.1 | Providing & Supply of Compression fitting, PN 16 rated in conformation to ISO: 14236-2000 and shall be tested as per ISO: 3459, ISO: 3501 & ISO: 3503, suitable for drinking water & approved by WRAS, UKI KIWA etc., in food grade polypropylene and shall be inclusive of all cost such as testing, inspection charges, transportation up to site, transit insurance, loading, unloading, stacking etc. complete — Compression 900 Elbow | 20 mm | Each | 130
Polyethylene Pipe and Fittings | 2.11.5.2 | Providing & Supply of Compression fitting, PN 16 rated in conformation to ISO: 14236-2000 and shall be tested as per ISO: 3459, ISO: 3501 & ISO: 3503, suitable for drinking water & approved by WRAS, UKI KIWA etc., in food grade polypropylene and shall be inclusive of all cost such as testing, inspection charges, transportation up to site, transit insurance, loading, unloading, stacking etc. complete — Compression 900 Elbow | 25 mm | Each | 177
Polyethylene Pipe and Fittings | 2.11.5.3 | Providing & Supply of Compression fitting, PN 16 rated in conformation to ISO: 14236-2000 and shall be tested as per ISO: 3459, ISO: 3501 & ISO: 3503, suitable for drinking water & approved by WRAS, UKI KIWA etc., in food grade polypropylene and shall be inclusive of all cost such as testing, inspection charges, transportation up to site, transit insurance, loading, unloading, stacking etc. complete — Compression 900 Elbow | 32 mm | Each | 230
Polyethylene Pipe and Fittings | 2.11.5.4 | Providing & Supply of Compression fitting, PN 16 rated in conformation to ISO: 14236-2000 and shall be tested as per ISO: 3459, ISO: 3501 & ISO: 3503, suitable for drinking water & approved by WRAS, UKI KIWA etc., in food grade polypropylene and shall be inclusive of all cost such as testing, inspection charges, transportation up to site, transit insurance, loading, unloading, stacking etc. complete — Compression 900 Elbow | 40 mm | Each | 460
Polyethylene Pipe and Fittings | 2.11.5.5 | Providing & Supply of Compression fitting, PN 16 rated in conformation to ISO: 14236-2000 and shall be tested as per ISO: 3459, ISO: 3501 & ISO: 3503, suitable for drinking water & approved by WRAS, UKI KIWA etc., in food grade polypropylene and shall be inclusive of all cost such as testing, inspection charges, transportation up to site, transit insurance, loading, unloading, stacking etc. complete — Compression 900 Elbow | 50 mm | Each | 653
Polyethylene Pipe and Fittings | 2.11.5.6 | Providing & Supply of Compression fitting, PN 16 rated in conformation to ISO: 14236-2000 and shall be tested as per ISO: 3459, ISO: 3501 & ISO: 3503, suitable for drinking water & approved by WRAS, UKI KIWA etc., in food grade polypropylene and shall be inclusive of all cost such as testing, inspection charges, transportation up to site, transit insurance, loading, unloading, stacking etc. complete — Compression 900 Elbow | 63 mm | Each | 885
Polyethylene Pipe and Fittings | 2.12.1 | Providing & Supply of PVC Ball Valves in PN-16 rating with one end compression using blue colour compression nut in polypropylene material & other end with female threads conforming to ISO:4422-4, certified from WRAS UK/KIWA etc. suitable for food products & drinking water, female threads in accordance with ISO: 7/ BS/: 21/ IS: 554 and shall be inclusive of all cost such as testing, inspection charges, transportation up to site, transit insurance, loading, unloading, stacking etc. complete. PVC Ball Valve with Compression & Female Threads | 20 mm x 15 mm | Each | 206
Polyethylene Pipe and Fittings | 2.12.2 | Providing & Supply of PVC Ball Valves in PN-16 rating with one end compression using blue colour compression nut in polypropylene material & other end with female threads conforming to ISO:4422-4, certified from WRAS UK/KIWA etc. suitable for food products & drinking water, female threads in accordance with ISO: 7/ BS/: 21/ IS: 554 and shall be inclusive of all cost such as testing, inspection charges, transportation up to site, transit insurance, loading, unloading, stacking etc. complete. PVC Ball Valve with Compression & Female Threads | 25 mm x 20 mm | Each | 268
Polyethylene Pipe and Fittings | 2.12.3 | Providing & Supply of PVC Ball Valves in PN-16 rating with one end compression using blue colour compression nut in polypropylene material & other end with female threads conforming to ISO:4422-4, certified from WRAS UK/KIWA etc. suitable for food products & drinking water, female threads in accordance with ISO: 7/ BS/: 21/ IS: 554 and shall be inclusive of all cost such as testing, inspection charges, transportation up to site, transit insurance, loading, unloading, stacking etc. complete. PVC Ball Valve with Compression & Female Threads | 32 mm x 25 mm | Each | 302
Polyethylene Pipe and Fittings | 2.12.4 | Providing & Supply of PVC Ball Valves in PN-16 rating with one end compression using blue colour compression nut in polypropylene material & other end with female threads conforming to ISO:4422-4, certified from WRAS UK/KIWA etc. suitable for food products & drinking water, female threads in accordance with ISO: 7/ BS/: 21/ IS: 554 and shall be inclusive of all cost such as testing, inspection charges, transportation up to site, transit insurance, loading, unloading, stacking etc. complete. PVC Ball Valve with Compression & Female Threads | 40 mm x 32 mm | Each | 648
Polyethylene Pipe and Fittings | 2.12.5 | Providing & Supply of PVC Ball Valves in PN-16 rating with one end compression using blue colour compression nut in polypropylene material & other end with female threads conforming to ISO:4422-4, certified from WRAS UK/KIWA etc. suitable for food products & drinking water, female threads in accordance with ISO: 7/ BS/: 21/ IS: 554 and shall be inclusive of all cost such as testing, inspection charges, transportation up to site, transit insurance, loading, unloading, stacking etc. complete. PVC Ball Valve with Compression & Female Threads | 50 mm x 40 mm | Each | 869
Polyethylene Pipe and Fittings | 2.12.6 | Providing & Supply of PVC Ball Valves in PN-16 rating with one end compression using blue colour compression nut in polypropylene material & other end with female threads conforming to ISO:4422-4, certified from WRAS UK/KIWA etc. suitable for food products & drinking water, female threads in accordance with ISO: 7/ BS/: 21/ IS: 554 and shall be inclusive of all cost such as testing, inspection charges, transportation up to site, transit insurance, loading, unloading, stacking etc. complete. PVC Ball Valve with Compression & Female Threads | 63 mm x 50 mm | Each | 1336
Polyethylene Pipe and Fittings | 2.13.1 | Providing & Supplying of Clamp Saddle (DI Strap Saddle) for House Service connections from metal pipe water distribution mains shall be of fastened strap type with threaded outlet for service connection. Clamp Saddle shall be suitable for nominal size of distribution mains pipe line. The strap shall be elastomer coated (insulated) type for firm grip on pipe as well as to protect the coating on the pipe and to insulate the unidentical metals. The saddle shall be single strap type up to pipe sizes of NB 600 and service outlet 15mm, 20mm & 25mm. Fasteners shall be of threaded nut bolt washer type. The sealing between the saddle and mains shall be obtained by using a profiled elastomer seal matching to the curvature of the pipe. The seal shall be of elastomer type, suitable for all potable water application. The material of construction of the body, straps, fasteners etc. shall be of non-corrosive material such as engineering plastic (PE/PP) or stainless steel or a combination of both. and shall be inclusive of all cost such as testing inspection charges, transportation up to site, transit insurance, loading, unloading, stacking etc. complete | 80 NB x 15mm, 20mm, 25mm | Each | 1179
Polyethylene Pipe and Fittings | 2.13.2 | Providing & Supplying of Clamp Saddle (DI Strap Saddle) for House Service connections from metal pipe water distribution mains shall be of fastened strap type with threaded outlet for service connection. Clamp Saddle shall be suitable for nominal size of distribution mains pipe line. The strap shall be elastomer coated (insulated) type for firm grip on pipe as well as to protect the coating on the pipe and to insulate the unidentical metals. The saddle shall be single strap type up to pipe sizes of NB 600 and service outlet 15mm, 20mm & 25mm. Fasteners shall be of threaded nut bolt washer type. The sealing between the saddle and mains shall be obtained by using a profiled elastomer seal matching to the curvature of the pipe. The seal shall be of elastomer type, suitable for all potable water application. The material of construction of the body, straps, fasteners etc. shall be of non-corrosive material such as engineering plastic (PE/PP) or stainless steel or a combination of both. and shall be inclusive of all cost such as testing inspection charges, transportation up to site, transit insurance, loading, unloading, stacking etc. complete | 100 NB x 15mm, 20mm, 25mm | Each | 1297
Polyethylene Pipe and Fittings | 2.13.3 | Providing & Supplying of Clamp Saddle (DI Strap Saddle) for House Service connections from metal pipe water distribution mains shall be of fastened strap type with threaded outlet for service connection. Clamp Saddle shall be suitable for nominal size of distribution mains pipe line. The strap shall be elastomer coated (insulated) type for firm grip on pipe as well as to protect the coating on the pipe and to insulate the unidentical metals. The saddle shall be single strap type up to pipe sizes of NB 600 and service outlet 15mm, 20mm & 25mm. Fasteners shall be of threaded nut bolt washer type. The sealing between the saddle and mains shall be obtained by using a profiled elastomer seal matching to the curvature of the pipe. The seal shall be of elastomer type, suitable for all potable water application. The material of construction of the body, straps, fasteners etc. shall be of non-corrosive material such as engineering plastic (PE/PP) or stainless steel or a combination of both. and shall be inclusive of all cost such as testing inspection charges, transportation up to site, transit insurance, loading, unloading, stacking etc. complete | 150 NB x 15mm, 20mm, 25mm | Each | 1533
Polyethylene Pipe and Fittings | 2.13.4 | Providing & Supplying of Clamp Saddle (DI Strap Saddle) for House Service connections from metal pipe water distribution mains shall be of fastened strap type with threaded outlet for service connection. Clamp Saddle shall be suitable for nominal size of distribution mains pipe line. The strap shall be elastomer coated (insulated) type for firm grip on pipe as well as to protect the coating on the pipe and to insulate the unidentical metals. The saddle shall be single strap type up to pipe sizes of NB 600 and service outlet 15mm, 20mm & 25mm. Fasteners shall be of threaded nut bolt washer type. The sealing between the saddle and mains shall be obtained by using a profiled elastomer seal matching to the curvature of the pipe. The seal shall be of elastomer type, suitable for all potable water application. The material of construction of the body, straps, fasteners etc. shall be of non-corrosive material such as engineering plastic (PE/PP) or stainless steel or a combination of both. and shall be inclusive of all cost such as testing inspection charges, transportation up to site, transit insurance, loading, unloading, stacking etc. complete | 200 NB x 15mm, 20mm, 25mm | Each | 1768
Polyethylene Pipe and Fittings | 2.13.5 | Providing & Supplying of Clamp Saddle (DI Strap Saddle) for House Service connections from metal pipe water distribution mains shall be of fastened strap type with threaded outlet for service connection. Clamp Saddle shall be suitable for nominal size of distribution mains pipe line. The strap shall be elastomer coated (insulated) type for firm grip on pipe as well as to protect the coating on the pipe and to insulate the unidentical metals. The saddle shall be single strap type up to pipe sizes of NB 600 and service outlet 15mm, 20mm & 25mm. Fasteners shall be of threaded nut bolt washer type. The sealing between the saddle and mains shall be obtained by using a profiled elastomer seal matching to the curvature of the pipe. The seal shall be of elastomer type, suitable for all potable water application. The material of construction of the body, straps, fasteners etc. shall be of non-corrosive material such as engineering plastic (PE/PP) or stainless steel or a combination of both. and shall be inclusive of all cost such as testing inspection charges, transportation up to site, transit insurance, loading, unloading, stacking etc. complete | 250 NB x 15mm, 20mm, 25mm | Each | 1768
Polyethylene Pipe and Fittings | 2.13.6 | Providing & Supplying of Clamp Saddle (DI Strap Saddle) for House Service connections from metal pipe water distribution mains shall be of fastened strap type with threaded outlet for service connection. Clamp Saddle shall be suitable for nominal size of distribution mains pipe line. The strap shall be elastomer coated (insulated) type for firm grip on pipe as well as to protect the coating on the pipe and to insulate the unidentical metals. The saddle shall be single strap type up to pipe sizes of NB 600 and service outlet 15mm, 20mm & 25mm. Fasteners shall be of threaded nut bolt washer type. The sealing between the saddle and mains shall be obtained by using a profiled elastomer seal matching to the curvature of the pipe. The seal shall be of elastomer type, suitable for all potable water application. The material of construction of the body, straps, fasteners etc. shall be of non-corrosive material such as engineering plastic (PE/PP) or stainless steel or a combination of both. and shall be inclusive of all cost such as testing inspection charges, transportation up to site, transit insurance, loading, unloading, stacking etc. complete | 300 NB x 15mm, 20mm, 25mm | Each | 2240
Polyethylene Pipe and Fittings | 2.14.1.1 | Providing, Supplying and fixing of Electro Fusion Fittings in accordance with BS EN 12201: Part-3 suitable for drinking water with in black/blue colour manufactured from compounded PE80/ PE100 virgin polymer and compatible with PE80/PE100 pipes, in pressure rated SDR11 with min PN 12.5 rated for water application. The cost such as testing, inspection charges, transportation up to site, transit insurance, loading, unloading, stacking etc. all complete — Electro Fusion Coupler | 20 mm | Each | 118
Polyethylene Pipe and Fittings | 2.14.1.2 | Providing, Supplying and fixing of Electro Fusion Fittings in accordance with BS EN 12201: Part-3 suitable for drinking water with in black/blue colour manufactured from compounded PE80/ PE100 virgin polymer and compatible with PE80/PE100 pipes, in pressure rated SDR11 with min PN 12.5 rated for water application. The cost such as testing, inspection charges, transportation up to site, transit insurance, loading, unloading, stacking etc. all complete — Electro Fusion Coupler | 25 mm | Each | 118
Polyethylene Pipe and Fittings | 2.14.1.3 | Providing, Supplying and fixing of Electro Fusion Fittings in accordance with BS EN 12201: Part-3 suitable for drinking water with in black/blue colour manufactured from compounded PE80/ PE100 virgin polymer and compatible with PE80/PE100 pipes, in pressure rated SDR11 with min PN 12.5 rated for water application. The cost such as testing, inspection charges, transportation up to site, transit insurance, loading, unloading, stacking etc. all complete — Electro Fusion Coupler | 32 mm | Each | 118
Polyethylene Pipe and Fittings | 2.14.1.4 | Providing, Supplying and fixing of Electro Fusion Fittings in accordance with BS EN 12201: Part-3 suitable for drinking water with in black/blue colour manufactured from compounded PE80/ PE100 virgin polymer and compatible with PE80/PE100 pipes, in pressure rated SDR11 with min PN 12.5 rated for water application. The cost such as testing, inspection charges, transportation up to site, transit insurance, loading, unloading, stacking etc. all complete — Electro Fusion Coupler | 40 mm | Each | 218
Polyethylene Pipe and Fittings | 2.14.1.5 | Providing, Supplying and fixing of Electro Fusion Fittings in accordance with BS EN 12201: Part-3 suitable for drinking water with in black/blue colour manufactured from compounded PE80/ PE100 virgin polymer and compatible with PE80/PE100 pipes, in pressure rated SDR11 with min PN 12.5 rated for water application. The cost such as testing, inspection charges, transportation up to site, transit insurance, loading, unloading, stacking etc. all complete — Electro Fusion Coupler | 50 mm | Each | 270
Polyethylene Pipe and Fittings | 2.14.1.6 | Providing, Supplying and fixing of Electro Fusion Fittings in accordance with BS EN 12201: Part-3 suitable for drinking water with in black/blue colour manufactured from compounded PE80/ PE100 virgin polymer and compatible with PE80/PE100 pipes, in pressure rated SDR11 with min PN 12.5 rated for water application. The cost such as testing, inspection charges, transportation up to site, transit insurance, loading, unloading, stacking etc. all complete — Electro Fusion Coupler | 63 mm | Each | 291
Polyethylene Pipe and Fittings | 2.14.1.7 | Providing, Supplying and fixing of Electro Fusion Fittings in accordance with BS EN 12201: Part-3 suitable for drinking water with in black/blue colour manufactured from compounded PE80/ PE100 virgin polymer and compatible with PE80/PE100 pipes, in pressure rated SDR11 with min PN 12.5 rated for water application. The cost such as testing, inspection charges, transportation up to site, transit insurance, loading, unloading, stacking etc. all complete — Electro Fusion Coupler | 75 mm | Each | 523
Polyethylene Pipe and Fittings | 2.14.1.8 | Providing, Supplying and fixing of Electro Fusion Fittings in accordance with BS EN 12201: Part-3 suitable for drinking water with in black/blue colour manufactured from compounded PE80/ PE100 virgin polymer and compatible with PE80/PE100 pipes, in pressure rated SDR11 with min PN 12.5 rated for water application. The cost such as testing, inspection charges, transportation up to site, transit insurance, loading, unloading, stacking etc. all complete — Electro Fusion Coupler | 90 mm | Each | 561
Polyethylene Pipe and Fittings | 2.14.1.9 | Providing, Supplying and fixing of Electro Fusion Fittings in accordance with BS EN 12201: Part-3 suitable for drinking water with in black/blue colour manufactured from compounded PE80/ PE100 virgin polymer and compatible with PE80/PE100 pipes, in pressure rated SDR11 with min PN 12.5 rated for water application. The cost such as testing, inspection charges, transportation up to site, transit insurance, loading, unloading, stacking etc. all complete — Electro Fusion Coupler | 110 mm | Each | 799
Polyethylene Pipe and Fittings | 2.14.1.10 | Providing, Supplying and fixing of Electro Fusion Fittings in accordance with BS EN 12201: Part-3 suitable for drinking water with in black/blue colour manufactured from compounded PE80/ PE100 virgin polymer and compatible with PE80/PE100 pipes, in pressure rated SDR11 with min PN 12.5 rated for water application. The cost such as testing, inspection charges, transportation up to site, transit insurance, loading, unloading, stacking etc. all complete — Electro Fusion Coupler | 125 mm | Each | 812
Polyethylene Pipe and Fittings | 2.14.1.11 | Providing, Supplying and fixing of Electro Fusion Fittings in accordance with BS EN 12201: Part-3 suitable for drinking water with in black/blue colour manufactured from compounded PE80/ PE100 virgin polymer and compatible with PE80/PE100 pipes, in pressure rated SDR11 with min PN 12.5 rated for water application. The cost such as testing, inspection charges, transportation up to site, transit insurance, loading, unloading, stacking etc. all complete — Electro Fusion Coupler | 140 mm | Each | 1743
Polyethylene Pipe and Fittings | 2.14.1.12 | Providing, Supplying and fixing of Electro Fusion Fittings in accordance with BS EN 12201: Part-3 suitable for drinking water with in black/blue colour manufactured from compounded PE80/ PE100 virgin polymer and compatible with PE80/PE100 pipes, in pressure rated SDR11 with min PN 12.5 rated for water application. The cost such as testing, inspection charges, transportation up to site, transit insurance, loading, unloading, stacking etc. all complete — Electro Fusion Coupler | 160 mm | Each | 1910
Polyethylene Pipe and Fittings | 2.14.1.13 | Providing, Supplying and fixing of Electro Fusion Fittings in accordance with BS EN 12201: Part-3 suitable for drinking water with in black/blue colour manufactured from compounded PE80/ PE100 virgin polymer and compatible with PE80/PE100 pipes, in pressure rated SDR11 with min PN 12.5 rated for water application. The cost such as testing, inspection charges, transportation up to site, transit insurance, loading, unloading, stacking etc. all complete — Electro Fusion Coupler | 180 mm | Each | 2852
Polyethylene Pipe and Fittings | 2.14.1.14 | Providing, Supplying and fixing of Electro Fusion Fittings in accordance with BS EN 12201: Part-3 suitable for drinking water with in black/blue colour manufactured from compounded PE80/ PE100 virgin polymer and compatible with PE80/PE100 pipes, in pressure rated SDR11 with min PN 12.5 rated for water application. The cost such as testing, inspection charges, transportation up to site, transit insurance, loading, unloading, stacking etc. all complete — Electro Fusion Coupler | 200 mm | Each | 3723
Polyethylene Pipe and Fittings | 2.14.1.15 | Providing, Supplying and fixing of Electro Fusion Fittings in accordance with BS EN 12201: Part-3 suitable for drinking water with in black/blue colour manufactured from compounded PE80/ PE100 virgin polymer and compatible with PE80/PE100 pipes, in pressure rated SDR11 with min PN 12.5 rated for water application. The cost such as testing, inspection charges, transportation up to site, transit insurance, loading, unloading, stacking etc. all complete — Electro Fusion Coupler | 225 mm | Each | 4420
Polyethylene Pipe and Fittings | 2.14.1.16 | Providing, Supplying and fixing of Electro Fusion Fittings in accordance with BS EN 12201: Part-3 suitable for drinking water with in black/blue colour manufactured from compounded PE80/ PE100 virgin polymer and compatible with PE80/PE100 pipes, in pressure rated SDR11 with min PN 12.5 rated for water application. The cost such as testing, inspection charges, transportation up to site, transit insurance, loading, unloading, stacking etc. all complete — Electro Fusion Coupler | 250 mm | Each | 5386
Polyethylene Pipe and Fittings | 2.14.1.17 | Providing, Supplying and fixing of Electro Fusion Fittings in accordance with BS EN 12201: Part-3 suitable for drinking water with in black/blue colour manufactured from compounded PE80/ PE100 virgin polymer and compatible with PE80/PE100 pipes, in pressure rated SDR11 with min PN 12.5 rated for water application. The cost such as testing, inspection charges, transportation up to site, transit insurance, loading, unloading, stacking etc. all complete — Electro Fusion Coupler | 280 mm | Each | 10791
Polyethylene Pipe and Fittings | 2.14.1.18 | Providing, Supplying and fixing of Electro Fusion Fittings in accordance with BS EN 12201: Part-3 suitable for drinking water with in black/blue colour manufactured from compounded PE80/ PE100 virgin polymer and compatible with PE80/PE100 pipes, in pressure rated SDR11 with min PN 12.5 rated for water application. The cost such as testing, inspection charges, transportation up to site, transit insurance, loading, unloading, stacking etc. all complete — Electro Fusion Coupler | 315 mm | Each | 10830
Polyethylene Pipe and Fittings | 2.14.2.1 | Providing, Supplying and fixing of Electro Fusion Fittings in accordance with BS EN 12201: Part-3 suitable for drinking water with in black/blue colour manufactured from compounded PE80/ PE100 virgin polymer and compatible with PE80/PE100 pipes, in pressure rated SDR11 with min PN 12.5 rated for water application. The cost such as testing, inspection charges, transportation up to site, transit insurance, loading, unloading, stacking etc. all complete — Electro Fusion Equal Tee | 20 mm | Each | 295
Polyethylene Pipe and Fittings | 2.14.2.2 | Providing, Supplying and fixing of Electro Fusion Fittings in accordance with BS EN 12201: Part-3 suitable for drinking water with in black/blue colour manufactured from compounded PE80/ PE100 virgin polymer and compatible with PE80/PE100 pipes, in pressure rated SDR11 with min PN 12.5 rated for water application. The cost such as testing, inspection charges, transportation up to site, transit insurance, loading, unloading, stacking etc. all complete — Electro Fusion Equal Tee | 25 mm | Each | 295
Polyethylene Pipe and Fittings | 2.14.2.3 | Providing, Supplying and fixing of Electro Fusion Fittings in accordance with BS EN 12201: Part-3 suitable for drinking water with in black/blue colour manufactured from compounded PE80/ PE100 virgin polymer and compatible with PE80/PE100 pipes, in pressure rated SDR11 with min PN 12.5 rated for water application. The cost such as testing, inspection charges, transportation up to site, transit insurance, loading, unloading, stacking etc. all complete — Electro Fusion Equal Tee | 32 mm | Each | 295
Polyethylene Pipe and Fittings | 2.14.2.4 | Providing, Supplying and fixing of Electro Fusion Fittings in accordance with BS EN 12201: Part-3 suitable for drinking water with in black/blue colour manufactured from compounded PE80/ PE100 virgin polymer and compatible with PE80/PE100 pipes, in pressure rated SDR11 with min PN 12.5 rated for water application. The cost such as testing, inspection charges, transportation up to site, transit insurance, loading, unloading, stacking etc. all complete — Electro Fusion Equal Tee | 40 mm | Each | 1000
Polyethylene Pipe and Fittings | 2.14.2.5 | Providing, Supplying and fixing of Electro Fusion Fittings in accordance with BS EN 12201: Part-3 suitable for drinking water with in black/blue colour manufactured from compounded PE80/ PE100 virgin polymer and compatible with PE80/PE100 pipes, in pressure rated SDR11 with min PN 12.5 rated for water application. The cost such as testing, inspection charges, transportation up to site, transit insurance, loading, unloading, stacking etc. all complete — Electro Fusion Equal Tee | 50 mm | Each | 1111
Polyethylene Pipe and Fittings | 2.14.2.6 | Providing, Supplying and fixing of Electro Fusion Fittings in accordance with BS EN 12201: Part-3 suitable for drinking water with in black/blue colour manufactured from compounded PE80/ PE100 virgin polymer and compatible with PE80/PE100 pipes, in pressure rated SDR11 with min PN 12.5 rated for water application. The cost such as testing, inspection charges, transportation up to site, transit insurance, loading, unloading, stacking etc. all complete — Electro Fusion Equal Tee | 63 mm | Each | 1238
Polyethylene Pipe and Fittings | 2.14.2.7 | Providing, Supplying and fixing of Electro Fusion Fittings in accordance with BS EN 12201: Part-3 suitable for drinking water with in black/blue colour manufactured from compounded PE80/ PE100 virgin polymer and compatible with PE80/PE100 pipes, in pressure rated SDR11 with min PN 12.5 rated for water application. The cost such as testing, inspection charges, transportation up to site, transit insurance, loading, unloading, stacking etc. all complete — Electro Fusion Equal Tee | 75 mm | Each | 1651
Polyethylene Pipe and Fittings | 2.14.2.8 | Providing, Supplying and fixing of Electro Fusion Fittings in accordance with BS EN 12201: Part-3 suitable for drinking water with in black/blue colour manufactured from compounded PE80/ PE100 virgin polymer and compatible with PE80/PE100 pipes, in pressure rated SDR11 with min PN 12.5 rated for water application. The cost such as testing, inspection charges, transportation up to site, transit insurance, loading, unloading, stacking etc. all complete — Electro Fusion Equal Tee | 90 mm | Each | 2051
Polyethylene Pipe and Fittings | 2.14.2.9 | Providing, Supplying and fixing of Electro Fusion Fittings in accordance with BS EN 12201: Part-3 suitable for drinking water with in black/blue colour manufactured from compounded PE80/ PE100 virgin polymer and compatible with PE80/PE100 pipes, in pressure rated SDR11 with min PN 12.5 rated for water application. The cost such as testing, inspection charges, transportation up to site, transit insurance, loading, unloading, stacking etc. all complete — Electro Fusion Equal Tee | 110 mm | Each | 2476
Polyethylene Pipe and Fittings | 2.14.2.10 | Providing, Supplying and fixing of Electro Fusion Fittings in accordance with BS EN 12201: Part-3 suitable for drinking water with in black/blue colour manufactured from compounded PE80/ PE100 virgin polymer and compatible with PE80/PE100 pipes, in pressure rated SDR11 with min PN 12.5 rated for water application. The cost such as testing, inspection charges, transportation up to site, transit insurance, loading, unloading, stacking etc. all complete — Electro Fusion Equal Tee | 125 mm | Each | 3065
Polyethylene Pipe and Fittings | 2.14.2.11 | Providing, Supplying and fixing of Electro Fusion Fittings in accordance with BS EN 12201: Part-3 suitable for drinking water with in black/blue colour manufactured from compounded PE80/ PE100 virgin polymer and compatible with PE80/PE100 pipes, in pressure rated SDR11 with min PN 12.5 rated for water application. The cost such as testing, inspection charges, transportation up to site, transit insurance, loading, unloading, stacking etc. all complete — Electro Fusion Equal Tee | 140 mm | Each | 6947
Polyethylene Pipe and Fittings | 2.14.2.12 | Providing, Supplying and fixing of Electro Fusion Fittings in accordance with BS EN 12201: Part-3 suitable for drinking water with in black/blue colour manufactured from compounded PE80/ PE100 virgin polymer and compatible with PE80/PE100 pipes, in pressure rated SDR11 with min PN 12.5 rated for water application. The cost such as testing, inspection charges, transportation up to site, transit insurance, loading, unloading, stacking etc. all complete — Electro Fusion Equal Tee | 160 mm | Each | 6947
Polyethylene Pipe and Fittings | 2.14.2.13 | Providing, Supplying and fixing of Electro Fusion Fittings in accordance with BS EN 12201: Part-3 suitable for drinking water with in black/blue colour manufactured from compounded PE80/ PE100 virgin polymer and compatible with PE80/PE100 pipes, in pressure rated SDR11 with min PN 12.5 rated for water application. The cost such as testing, inspection charges, transportation up to site, transit insurance, loading, unloading, stacking etc. all complete — Electro Fusion Equal Tee | 180 mm | Each | 10139
Polyethylene Pipe and Fittings | 2.14.2.14 | Providing, Supplying and fixing of Electro Fusion Fittings in accordance with BS EN 12201: Part-3 suitable for drinking water with in black/blue colour manufactured from compounded PE80/ PE100 virgin polymer and compatible with PE80/PE100 pipes, in pressure rated SDR11 with min PN 12.5 rated for water application. The cost such as testing, inspection charges, transportation up to site, transit insurance, loading, unloading, stacking etc. all complete — Electro Fusion Equal Tee | 200 mm | Each | 12969
Polyethylene Pipe and Fittings | 2.14.2.15 | Providing, Supplying and fixing of Electro Fusion Fittings in accordance with BS EN 12201: Part-3 suitable for drinking water with in black/blue colour manufactured from compounded PE80/ PE100 virgin polymer and compatible with PE80/PE100 pipes, in pressure rated SDR11 with min PN 12.5 rated for water application. The cost such as testing, inspection charges, transportation up to site, transit insurance, loading, unloading, stacking etc. all complete — Electro Fusion Equal Tee | 225 mm | Each | 15327
Polyethylene Pipe and Fittings | 2.14.2.16 | Providing, Supplying and fixing of Electro Fusion Fittings in accordance with BS EN 12201: Part-3 suitable for drinking water with in black/blue colour manufactured from compounded PE80/ PE100 virgin polymer and compatible with PE80/PE100 pipes, in pressure rated SDR11 with min PN 12.5 rated for water application. The cost such as testing, inspection charges, transportation up to site, transit insurance, loading, unloading, stacking etc. all complete — Electro Fusion Equal Tee | 250 mm | Each | 22401
Polyethylene Pipe and Fittings | 2.14.2.17 | Providing, Supplying and fixing of Electro Fusion Fittings in accordance with BS EN 12201: Part-3 suitable for drinking water with in black/blue colour manufactured from compounded PE80/ PE100 virgin polymer and compatible with PE80/PE100 pipes, in pressure rated SDR11 with min PN 12.5 rated for water application. The cost such as testing, inspection charges, transportation up to site, transit insurance, loading, unloading, stacking etc. all complete — Electro Fusion Equal Tee | 280 mm | Each | 24759
Polyethylene Pipe and Fittings | 2.14.2.18 | Providing, Supplying and fixing of Electro Fusion Fittings in accordance with BS EN 12201: Part-3 suitable for drinking water with in black/blue colour manufactured from compounded PE80/ PE100 virgin polymer and compatible with PE80/PE100 pipes, in pressure rated SDR11 with min PN 12.5 rated for water application. The cost such as testing, inspection charges, transportation up to site, transit insurance, loading, unloading, stacking etc. all complete — Electro Fusion Equal Tee | 315 mm | Each | 27117
Polyethylene Pipe and Fittings | 2.14.3.1 | Providing, Supplying and fixing of Electro Fusion Fittings in accordance with BS EN 12201: Part-3 suitable for drinking water with in black/blue colour manufactured from compounded PE80/ PE100 virgin polymer and compatible with PE80/PE100 pipes, in pressure rated SDR11 with min PN 12.5 rated for water application. The cost such as testing, inspection charges, transportation up to site, transit insurance, loading, unloading, stacking etc. all complete — Electro Fusion Elbow 900 | 20 mm | Each | 224
Polyethylene Pipe and Fittings | 2.14.3.2 | Providing, Supplying and fixing of Electro Fusion Fittings in accordance with BS EN 12201: Part-3 suitable for drinking water with in black/blue colour manufactured from compounded PE80/ PE100 virgin polymer and compatible with PE80/PE100 pipes, in pressure rated SDR11 with min PN 12.5 rated for water application. The cost such as testing, inspection charges, transportation up to site, transit insurance, loading, unloading, stacking etc. all complete — Electro Fusion Elbow 900 | 25 mm | Each | 224
Polyethylene Pipe and Fittings | 2.14.3.3 | Providing, Supplying and fixing of Electro Fusion Fittings in accordance with BS EN 12201: Part-3 suitable for drinking water with in black/blue colour manufactured from compounded PE80/ PE100 virgin polymer and compatible with PE80/PE100 pipes, in pressure rated SDR11 with min PN 12.5 rated for water application. The cost such as testing, inspection charges, transportation up to site, transit insurance, loading, unloading, stacking etc. all complete — Electro Fusion Elbow 900 | 32 mm | Each | 224
Polyethylene Pipe and Fittings | 2.14.3.4 | Providing, Supplying and fixing of Electro Fusion Fittings in accordance with BS EN 12201: Part-3 suitable for drinking water with in black/blue colour manufactured from compounded PE80/ PE100 virgin polymer and compatible with PE80/PE100 pipes, in pressure rated SDR11 with min PN 12.5 rated for water application. The cost such as testing, inspection charges, transportation up to site, transit insurance, loading, unloading, stacking etc. all complete — Electro Fusion Elbow 900 | 40 mm | Each | 589
Polyethylene Pipe and Fittings | 2.14.3.5 | Providing, Supplying and fixing of Electro Fusion Fittings in accordance with BS EN 12201: Part-3 suitable for drinking water with in black/blue colour manufactured from compounded PE80/ PE100 virgin polymer and compatible with PE80/PE100 pipes, in pressure rated SDR11 with min PN 12.5 rated for water application. The cost such as testing, inspection charges, transportation up to site, transit insurance, loading, unloading, stacking etc. all complete — Electro Fusion Elbow 900 | 50 mm | Each | 589
Polyethylene Pipe and Fittings | 2.14.3.6 | Providing, Supplying and fixing of Electro Fusion Fittings in accordance with BS EN 12201: Part-3 suitable for drinking water with in black/blue colour manufactured from compounded PE80/ PE100 virgin polymer and compatible with PE80/PE100 pipes, in pressure rated SDR11 with min PN 12.5 rated for water application. The cost such as testing, inspection charges, transportation up to site, transit insurance, loading, unloading, stacking etc. all complete — Electro Fusion Elbow 900 | 63 mm | Each | 589
Polyethylene Pipe and Fittings | 2.14.3.7 | Providing, Supplying and fixing of Electro Fusion Fittings in accordance with BS EN 12201: Part-3 suitable for drinking water with in black/blue colour manufactured from compounded PE80/ PE100 virgin polymer and compatible with PE80/PE100 pipes, in pressure rated SDR11 with min PN 12.5 rated for water application. The cost such as testing, inspection charges, transportation up to site, transit insurance, loading, unloading, stacking etc. all complete — Electro Fusion Elbow 900 | 75 mm | Each | 1297
Polyethylene Pipe and Fittings | 2.14.3.8 | Providing, Supplying and fixing of Electro Fusion Fittings in accordance with BS EN 12201: Part-3 suitable for drinking water with in black/blue colour manufactured from compounded PE80/ PE100 virgin polymer and compatible with PE80/PE100 pipes, in pressure rated SDR11 with min PN 12.5 rated for water application. The cost such as testing, inspection charges, transportation up to site, transit insurance, loading, unloading, stacking etc. all complete — Electro Fusion Elbow 900 | 90 mm | Each | 1768
Polyethylene Pipe and Fittings | 2.14.3.9 | Providing, Supplying and fixing of Electro Fusion Fittings in accordance with BS EN 12201: Part-3 suitable for drinking water with in black/blue colour manufactured from compounded PE80/ PE100 virgin polymer and compatible with PE80/PE100 pipes, in pressure rated SDR11 with min PN 12.5 rated for water application. The cost such as testing, inspection charges, transportation up to site, transit insurance, loading, unloading, stacking etc. all complete — Electro Fusion Elbow 900 | 110 mm | Each | 2358
Polyethylene Pipe and Fittings | 2.14.3.10 | Providing, Supplying and fixing of Electro Fusion Fittings in accordance with BS EN 12201: Part-3 suitable for drinking water with in black/blue colour manufactured from compounded PE80/ PE100 virgin polymer and compatible with PE80/PE100 pipes, in pressure rated SDR11 with min PN 12.5 rated for water application. The cost such as testing, inspection charges, transportation up to site, transit insurance, loading, unloading, stacking etc. all complete — Electro Fusion Elbow 900 | 125 mm | Each | 2830
Polyethylene Pipe and Fittings | 2.14.3.11 | Providing, Supplying and fixing of Electro Fusion Fittings in accordance with BS EN 12201: Part-3 suitable for drinking water with in black/blue colour manufactured from compounded PE80/ PE100 virgin polymer and compatible with PE80/PE100 pipes, in pressure rated SDR11 with min PN 12.5 rated for water application. The cost such as testing, inspection charges, transportation up to site, transit insurance, loading, unloading, stacking etc. all complete — Electro Fusion Elbow 900 | 140 mm | Each | 6013
Polyethylene Pipe and Fittings | 2.14.3.12 | Providing, Supplying and fixing of Electro Fusion Fittings in accordance with BS EN 12201: Part-3 suitable for drinking water with in black/blue colour manufactured from compounded PE80/ PE100 virgin polymer and compatible with PE80/PE100 pipes, in pressure rated SDR11 with min PN 12.5 rated for water application. The cost such as testing, inspection charges, transportation up to site, transit insurance, loading, unloading, stacking etc. all complete — Electro Fusion Elbow 900 | 160 mm | Each | 7781
Polyethylene Pipe and Fittings | 2.14.3.13 | Providing, Supplying and fixing of Electro Fusion Fittings in accordance with BS EN 12201: Part-3 suitable for drinking water with in black/blue colour manufactured from compounded PE80/ PE100 virgin polymer and compatible with PE80/PE100 pipes, in pressure rated SDR11 with min PN 12.5 rated for water application. The cost such as testing, inspection charges, transportation up to site, transit insurance, loading, unloading, stacking etc. all complete — Electro Fusion Elbow 900 | 180 mm | Each | 10021
Polyethylene Pipe and Fittings | 2.14.3.14 | Providing, Supplying and fixing of Electro Fusion Fittings in accordance with BS EN 12201: Part-3 suitable for drinking water with in black/blue colour manufactured from compounded PE80/ PE100 virgin polymer and compatible with PE80/PE100 pipes, in pressure rated SDR11 with min PN 12.5 rated for water application. The cost such as testing, inspection charges, transportation up to site, transit insurance, loading, unloading, stacking etc. all complete — Electro Fusion Elbow 900 | 200 mm | Each | 18864
Polyethylene Pipe and Fittings | 2.14.3.15 | Providing, Supplying and fixing of Electro Fusion Fittings in accordance with BS EN 12201: Part-3 suitable for drinking water with in black/blue colour manufactured from compounded PE80/ PE100 virgin polymer and compatible with PE80/PE100 pipes, in pressure rated SDR11 with min PN 12.5 rated for water application. The cost such as testing, inspection charges, transportation up to site, transit insurance, loading, unloading, stacking etc. all complete — Electro Fusion Elbow 900 | 225 mm | Each | 21222
Polyethylene Pipe and Fittings | 2.14.3.16 | Providing, Supplying and fixing of Electro Fusion Fittings in accordance with BS EN 12201: Part-3 suitable for drinking water with in black/blue colour manufactured from compounded PE80/ PE100 virgin polymer and compatible with PE80/PE100 pipes, in pressure rated SDR11 with min PN 12.5 rated for water application. The cost such as testing, inspection charges, transportation up to site, transit insurance, loading, unloading, stacking etc. all complete — Electro Fusion Elbow 900 | 250 mm | Each | 23580
Polyethylene Pipe and Fittings | 2.14.3.17 | Providing, Supplying and fixing of Electro Fusion Fittings in accordance with BS EN 12201: Part-3 suitable for drinking water with in black/blue colour manufactured from compounded PE80/ PE100 virgin polymer and compatible with PE80/PE100 pipes, in pressure rated SDR11 with min PN 12.5 rated for water application. The cost such as testing, inspection charges, transportation up to site, transit insurance, loading, unloading, stacking etc. all complete — Electro Fusion Elbow 900 | 280 mm | Each | 25938
Polyethylene Pipe and Fittings | 2.14.3.18 | Providing, Supplying and fixing of Electro Fusion Fittings in accordance with BS EN 12201: Part-3 suitable for drinking water with in black/blue colour manufactured from compounded PE80/ PE100 virgin polymer and compatible with PE80/PE100 pipes, in pressure rated SDR11 with min PN 12.5 rated for water application. The cost such as testing, inspection charges, transportation up to site, transit insurance, loading, unloading, stacking etc. all complete — Electro Fusion Elbow 900 | 315 mm | Each | 29475
Polyethylene Pipe and Fittings | 2.14.4.1 | Providing, Supplying and fixing of Electro Fusion Fittings in accordance with BS EN 12201: Part-3 suitable for drinking water with in black/blue colour manufactured from compounded PE80/ PE100 virgin polymer and compatible with PE80/PE100 pipes, in pressure rated SDR11 with min PN 12.5 rated for water application. The cost such as testing, inspection charges, transportation up to site, transit insurance, loading, unloading, stacking etc. all complete — Electro Fusion Reducer | 25 mm x 20 mm | Each | 236
Polyethylene Pipe and Fittings | 2.14.4.2 | Providing, Supplying and fixing of Electro Fusion Fittings in accordance with BS EN 12201: Part-3 suitable for drinking water with in black/blue colour manufactured from compounded PE80/ PE100 virgin polymer and compatible with PE80/PE100 pipes, in pressure rated SDR11 with min PN 12.5 rated for water application. The cost such as testing, inspection charges, transportation up to site, transit insurance, loading, unloading, stacking etc. all complete — Electro Fusion Reducer | 32 mm x 20 mm | Each | 236
Polyethylene Pipe and Fittings | 2.14.4.3 | Providing, Supplying and fixing of Electro Fusion Fittings in accordance with BS EN 12201: Part-3 suitable for drinking water with in black/blue colour manufactured from compounded PE80/ PE100 virgin polymer and compatible with PE80/PE100 pipes, in pressure rated SDR11 with min PN 12.5 rated for water application. The cost such as testing, inspection charges, transportation up to site, transit insurance, loading, unloading, stacking etc. all complete — Electro Fusion Reducer | 32 mm x 25 mm | Each | 236
Polyethylene Pipe and Fittings | 2.14.4.4 | Providing, Supplying and fixing of Electro Fusion Fittings in accordance with BS EN 12201: Part-3 suitable for drinking water with in black/blue colour manufactured from compounded PE80/ PE100 virgin polymer and compatible with PE80/PE100 pipes, in pressure rated SDR11 with min PN 12.5 rated for water application. The cost such as testing, inspection charges, transportation up to site, transit insurance, loading, unloading, stacking etc. all complete — Electro Fusion Reducer | 40 mm x 32 mm | Each | 790
Polyethylene Pipe and Fittings | 2.14.4.5 | Providing, Supplying and fixing of Electro Fusion Fittings in accordance with BS EN 12201: Part-3 suitable for drinking water with in black/blue colour manufactured from compounded PE80/ PE100 virgin polymer and compatible with PE80/PE100 pipes, in pressure rated SDR11 with min PN 12.5 rated for water application. The cost such as testing, inspection charges, transportation up to site, transit insurance, loading, unloading, stacking etc. all complete — Electro Fusion Reducer | 50 mm x 32 mm | Each | 990
Polyethylene Pipe and Fittings | 2.14.4.6 | Providing, Supplying and fixing of Electro Fusion Fittings in accordance with BS EN 12201: Part-3 suitable for drinking water with in black/blue colour manufactured from compounded PE80/ PE100 virgin polymer and compatible with PE80/PE100 pipes, in pressure rated SDR11 with min PN 12.5 rated for water application. The cost such as testing, inspection charges, transportation up to site, transit insurance, loading, unloading, stacking etc. all complete — Electro Fusion Reducer | 50 mm x 40 mm | Each | 1094
Polyethylene Pipe and Fittings | 2.14.4.7 | Providing, Supplying and fixing of Electro Fusion Fittings in accordance with BS EN 12201: Part-3 suitable for drinking water with in black/blue colour manufactured from compounded PE80/ PE100 virgin polymer and compatible with PE80/PE100 pipes, in pressure rated SDR11 with min PN 12.5 rated for water application. The cost such as testing, inspection charges, transportation up to site, transit insurance, loading, unloading, stacking etc. all complete — Electro Fusion Reducer | 63 mm x 32 mm | Each | 1167
Polyethylene Pipe and Fittings | 2.14.4.8 | Providing, Supplying and fixing of Electro Fusion Fittings in accordance with BS EN 12201: Part-3 suitable for drinking water with in black/blue colour manufactured from compounded PE80/ PE100 virgin polymer and compatible with PE80/PE100 pipes, in pressure rated SDR11 with min PN 12.5 rated for water application. The cost such as testing, inspection charges, transportation up to site, transit insurance, loading, unloading, stacking etc. all complete — Electro Fusion Reducer | 63 mm x 40 mm | Each | 1180
Polyethylene Pipe and Fittings | 2.14.4.9 | Providing, Supplying and fixing of Electro Fusion Fittings in accordance with BS EN 12201: Part-3 suitable for drinking water with in black/blue colour manufactured from compounded PE80/ PE100 virgin polymer and compatible with PE80/PE100 pipes, in pressure rated SDR11 with min PN 12.5 rated for water application. The cost such as testing, inspection charges, transportation up to site, transit insurance, loading, unloading, stacking etc. all complete — Electro Fusion Reducer | 63 mm x 50 mm | Each | 1368
Polyethylene Pipe and Fittings | 2.14.4.10 | Providing, Supplying and fixing of Electro Fusion Fittings in accordance with BS EN 12201: Part-3 suitable for drinking water with in black/blue colour manufactured from compounded PE80/ PE100 virgin polymer and compatible with PE80/PE100 pipes, in pressure rated SDR11 with min PN 12.5 rated for water application. The cost such as testing, inspection charges, transportation up to site, transit insurance, loading, unloading, stacking etc. all complete — Electro Fusion Reducer | 90 mm x 63 mm | Each | 1935
Polyethylene Pipe and Fittings | 2.14.4.11 | Providing, Supplying and fixing of Electro Fusion Fittings in accordance with BS EN 12201: Part-3 suitable for drinking water with in black/blue colour manufactured from compounded PE80/ PE100 virgin polymer and compatible with PE80/PE100 pipes, in pressure rated SDR11 with min PN 12.5 rated for water application. The cost such as testing, inspection charges, transportation up to site, transit insurance, loading, unloading, stacking etc. all complete — Electro Fusion Reducer | 90 mm x 75 mm | Each | 2476
Polyethylene Pipe and Fittings | 2.14.4.12 | Providing, Supplying and fixing of Electro Fusion Fittings in accordance with BS EN 12201: Part-3 suitable for drinking water with in black/blue colour manufactured from compounded PE80/ PE100 virgin polymer and compatible with PE80/PE100 pipes, in pressure rated SDR11 with min PN 12.5 rated for water application. The cost such as testing, inspection charges, transportation up to site, transit insurance, loading, unloading, stacking etc. all complete — Electro Fusion Reducer | 110 mm x 75 mm | Each | 3124
Polyethylene Pipe and Fittings | 2.14.4.13 | Providing, Supplying and fixing of Electro Fusion Fittings in accordance with BS EN 12201: Part-3 suitable for drinking water with in black/blue colour manufactured from compounded PE80/ PE100 virgin polymer and compatible with PE80/PE100 pipes, in pressure rated SDR11 with min PN 12.5 rated for water application. The cost such as testing, inspection charges, transportation up to site, transit insurance, loading, unloading, stacking etc. all complete — Electro Fusion Reducer | 110 mm x 90 mm | Each | 3561
Polyethylene Pipe and Fittings | 2.14.4.14 | Providing, Supplying and fixing of Electro Fusion Fittings in accordance with BS EN 12201: Part-3 suitable for drinking water with in black/blue colour manufactured from compounded PE80/ PE100 virgin polymer and compatible with PE80/PE100 pipes, in pressure rated SDR11 with min PN 12.5 rated for water application. The cost such as testing, inspection charges, transportation up to site, transit insurance, loading, unloading, stacking etc. all complete — Electro Fusion Reducer | 125 mm x 90 mm | Each | 4504
Polyethylene Pipe and Fittings | 2.14.4.15 | Providing, Supplying and fixing of Electro Fusion Fittings in accordance with BS EN 12201: Part-3 suitable for drinking water with in black/blue colour manufactured from compounded PE80/ PE100 virgin polymer and compatible with PE80/PE100 pipes, in pressure rated SDR11 with min PN 12.5 rated for water application. The cost such as testing, inspection charges, transportation up to site, transit insurance, loading, unloading, stacking etc. all complete — Electro Fusion Reducer | 125 mm x 110 mm | Each | 4504
Polyethylene Pipe and Fittings | 2.14.4.16 | Providing, Supplying and fixing of Electro Fusion Fittings in accordance with BS EN 12201: Part-3 suitable for drinking water with in black/blue colour manufactured from compounded PE80/ PE100 virgin polymer and compatible with PE80/PE100 pipes, in pressure rated SDR11 with min PN 12.5 rated for water application. The cost such as testing, inspection charges, transportation up to site, transit insurance, loading, unloading, stacking etc. all complete — Electro Fusion Reducer | 140 mm x 90 mm | Each | 4952
Polyethylene Pipe and Fittings | 2.14.4.17 | Providing, Supplying and fixing of Electro Fusion Fittings in accordance with BS EN 12201: Part-3 suitable for drinking water with in black/blue colour manufactured from compounded PE80/ PE100 virgin polymer and compatible with PE80/PE100 pipes, in pressure rated SDR11 with min PN 12.5 rated for water application. The cost such as testing, inspection charges, transportation up to site, transit insurance, loading, unloading, stacking etc. all complete — Electro Fusion Reducer | 140 mm x 110 mm | Each | 4952
Polyethylene Pipe and Fittings | 2.14.4.18 | Providing, Supplying and fixing of Electro Fusion Fittings in accordance with BS EN 12201: Part-3 suitable for drinking water with in black/blue colour manufactured from compounded PE80/ PE100 virgin polymer and compatible with PE80/PE100 pipes, in pressure rated SDR11 with min PN 12.5 rated for water application. The cost such as testing, inspection charges, transportation up to site, transit insurance, loading, unloading, stacking etc. all complete — Electro Fusion Reducer | 140 mm x 125 mm | Each | 4952
Polyethylene Pipe and Fittings | 2.14.4.19 | Providing, Supplying and fixing of Electro Fusion Fittings in accordance with BS EN 12201: Part-3 suitable for drinking water with in black/blue colour manufactured from compounded PE80/ PE100 virgin polymer and compatible with PE80/PE100 pipes, in pressure rated SDR11 with min PN 12.5 rated for water application. The cost such as testing, inspection charges, transportation up to site, transit insurance, loading, unloading, stacking etc. all complete — Electro Fusion Reducer | 160 mm x 110 mm | Each | 6484
Polyethylene Pipe and Fittings | 2.14.4.20 | Providing, Supplying and fixing of Electro Fusion Fittings in accordance with BS EN 12201: Part-3 suitable for drinking water with in black/blue colour manufactured from compounded PE80/ PE100 virgin polymer and compatible with PE80/PE100 pipes, in pressure rated SDR11 with min PN 12.5 rated for water application. The cost such as testing, inspection charges, transportation up to site, transit insurance, loading, unloading, stacking etc. all complete — Electro Fusion Reducer | 160 mm x 125 mm | Each | 6484
Polyethylene Pipe and Fittings | 2.14.4.21 | Providing, Supplying and fixing of Electro Fusion Fittings in accordance with BS EN 12201: Part-3 suitable for drinking water with in black/blue colour manufactured from compounded PE80/ PE100 virgin polymer and compatible with PE80/PE100 pipes, in pressure rated SDR11 with min PN 12.5 rated for water application. The cost such as testing, inspection charges, transportation up to site, transit insurance, loading, unloading, stacking etc. all complete — Electro Fusion Reducer | 160 mm x 140 mm | Each | 6484
Polyethylene Pipe and Fittings | 2.14.4.22 | Providing, Supplying and fixing of Electro Fusion Fittings in accordance with BS EN 12201: Part-3 suitable for drinking water with in black/blue colour manufactured from compounded PE80/ PE100 virgin polymer and compatible with PE80/PE100 pipes, in pressure rated SDR11 with min PN 12.5 rated for water application. The cost such as testing, inspection charges, transportation up to site, transit insurance, loading, unloading, stacking etc. all complete — Electro Fusion Reducer | 180 mm x 125 mm | Each | 7310
Polyethylene Pipe and Fittings | 2.14.4.23 | Providing, Supplying and fixing of Electro Fusion Fittings in accordance with BS EN 12201: Part-3 suitable for drinking water with in black/blue colour manufactured from compounded PE80/ PE100 virgin polymer and compatible with PE80/PE100 pipes, in pressure rated SDR11 with min PN 12.5 rated for water application. The cost such as testing, inspection charges, transportation up to site, transit insurance, loading, unloading, stacking etc. all complete — Electro Fusion Reducer | 180 mm x 140 mm | Each | 7310
Polyethylene Pipe and Fittings | 2.14.4.24 | Providing, Supplying and fixing of Electro Fusion Fittings in accordance with BS EN 12201: Part-3 suitable for drinking water with in black/blue colour manufactured from compounded PE80/ PE100 virgin polymer and compatible with PE80/PE100 pipes, in pressure rated SDR11 with min PN 12.5 rated for water application. The cost such as testing, inspection charges, transportation up to site, transit insurance, loading, unloading, stacking etc. all complete — Electro Fusion Reducer | 180 mm x 160 mm | Each | 7310
Polyethylene Pipe and Fittings | 2.14.4.25 | Providing, Supplying and fixing of Electro Fusion Fittings in accordance with BS EN 12201: Part-3 suitable for drinking water with in black/blue colour manufactured from compounded PE80/ PE100 virgin polymer and compatible with PE80/PE100 pipes, in pressure rated SDR11 with min PN 12.5 rated for water application. The cost such as testing, inspection charges, transportation up to site, transit insurance, loading, unloading, stacking etc. all complete — Electro Fusion Reducer | 200 mm x 160 mm | Each | 8724
Polyethylene Pipe and Fittings | 2.14.4.26 | Providing, Supplying and fixing of Electro Fusion Fittings in accordance with BS EN 12201: Part-3 suitable for drinking water with in black/blue colour manufactured from compounded PE80/ PE100 virgin polymer and compatible with PE80/PE100 pipes, in pressure rated SDR11 with min PN 12.5 rated for water application. The cost such as testing, inspection charges, transportation up to site, transit insurance, loading, unloading, stacking etc. all complete — Electro Fusion Reducer | 200 mm x 180 mm | Each | 8724
Polyethylene Pipe and Fittings | 2.14.4.27 | Providing, Supplying and fixing of Electro Fusion Fittings in accordance with BS EN 12201: Part-3 suitable for drinking water with in black/blue colour manufactured from compounded PE80/ PE100 virgin polymer and compatible with PE80/PE100 pipes, in pressure rated SDR11 with min PN 12.5 rated for water application. The cost such as testing, inspection charges, transportation up to site, transit insurance, loading, unloading, stacking etc. all complete — Electro Fusion Reducer | 225 mm x 160 mm | Each | 10611
Polyethylene Pipe and Fittings | 2.14.4.28 | Providing, Supplying and fixing of Electro Fusion Fittings in accordance with BS EN 12201: Part-3 suitable for drinking water with in black/blue colour manufactured from compounded PE80/ PE100 virgin polymer and compatible with PE80/PE100 pipes, in pressure rated SDR11 with min PN 12.5 rated for water application. The cost such as testing, inspection charges, transportation up to site, transit insurance, loading, unloading, stacking etc. all complete — Electro Fusion Reducer | 225 mm x 180 mm | Each | 10611
Polyethylene Pipe and Fittings | 2.14.4.29 | Providing, Supplying and fixing of Electro Fusion Fittings in accordance with BS EN 12201: Part-3 suitable for drinking water with in black/blue colour manufactured from compounded PE80/ PE100 virgin polymer and compatible with PE80/PE100 pipes, in pressure rated SDR11 with min PN 12.5 rated for water application. The cost such as testing, inspection charges, transportation up to site, transit insurance, loading, unloading, stacking etc. all complete — Electro Fusion Reducer | 225 mm x 200 mm | Each | 10611
Polyethylene Pipe and Fittings | 2.14.4.30 | Providing, Supplying and fixing of Electro Fusion Fittings in accordance with BS EN 12201: Part-3 suitable for drinking water with in black/blue colour manufactured from compounded PE80/ PE100 virgin polymer and compatible with PE80/PE100 pipes, in pressure rated SDR11 with min PN 12.5 rated for water application. The cost such as testing, inspection charges, transportation up to site, transit insurance, loading, unloading, stacking etc. all complete — Electro Fusion Reducer | 250 mm x 160 mm | Each | 12969
Polyethylene Pipe and Fittings | 2.14.4.31 | Providing, Supplying and fixing of Electro Fusion Fittings in accordance with BS EN 12201: Part-3 suitable for drinking water with in black/blue colour manufactured from compounded PE80/ PE100 virgin polymer and compatible with PE80/PE100 pipes, in pressure rated SDR11 with min PN 12.5 rated for water application. The cost such as testing, inspection charges, transportation up to site, transit insurance, loading, unloading, stacking etc. all complete — Electro Fusion Reducer | 250 mm x 200 mm | Each | 12969
Polyethylene Pipe and Fittings | 2.14.4.32 | Providing, Supplying and fixing of Electro Fusion Fittings in accordance with BS EN 12201: Part-3 suitable for drinking water with in black/blue colour manufactured from compounded PE80/ PE100 virgin polymer and compatible with PE80/PE100 pipes, in pressure rated SDR11 with min PN 12.5 rated for water application. The cost such as testing, inspection charges, transportation up to site, transit insurance, loading, unloading, stacking etc. all complete — Electro Fusion Reducer | 250 mm x 225 mm | Each | 12969
Polyethylene Pipe and Fittings | 2.14.5.1 | Providing, Supplying and fixing of Electro Fusion Fittings in accordance with BS EN 12201: Part-3 suitable for drinking water with in black/blue colour manufactured from compounded PE80/ PE100 virgin polymer and compatible with PE80/PE100 pipes, in pressure rated SDR11 with min PN 12.5 rated for water application. The cost such as testing, inspection charges, transportation up to site, transit insurance, loading, unloading, stacking etc. all complete — Electro Fusion End Cap | 20 mm | Each | 179
Polyethylene Pipe and Fittings | 2.14.5.2 | Providing, Supplying and fixing of Electro Fusion Fittings in accordance with BS EN 12201: Part-3 suitable for drinking water with in black/blue colour manufactured from compounded PE80/ PE100 virgin polymer and compatible with PE80/PE100 pipes, in pressure rated SDR11 with min PN 12.5 rated for water application. The cost such as testing, inspection charges, transportation up to site, transit insurance, loading, unloading, stacking etc. all complete — Electro Fusion End Cap | 25 mm | Each | 179
Polyethylene Pipe and Fittings | 2.14.5.3 | Providing, Supplying and fixing of Electro Fusion Fittings in accordance with BS EN 12201: Part-3 suitable for drinking water with in black/blue colour manufactured from compounded PE80/ PE100 virgin polymer and compatible with PE80/PE100 pipes, in pressure rated SDR11 with min PN 12.5 rated for water application. The cost such as testing, inspection charges, transportation up to site, transit insurance, loading, unloading, stacking etc. all complete — Electro Fusion End Cap | 32 mm | Each | 179
Polyethylene Pipe and Fittings | 2.14.5.4 | Providing, Supplying and fixing of Electro Fusion Fittings in accordance with BS EN 12201: Part-3 suitable for drinking water with in black/blue colour manufactured from compounded PE80/ PE100 virgin polymer and compatible with PE80/PE100 pipes, in pressure rated SDR11 with min PN 12.5 rated for water application. The cost such as testing, inspection charges, transportation up to site, transit insurance, loading, unloading, stacking etc. all complete — Electro Fusion End Cap | 40 mm | Each | 389
Polyethylene Pipe and Fittings | 2.14.5.5 | Providing, Supplying and fixing of Electro Fusion Fittings in accordance with BS EN 12201: Part-3 suitable for drinking water with in black/blue colour manufactured from compounded PE80/ PE100 virgin polymer and compatible with PE80/PE100 pipes, in pressure rated SDR11 with min PN 12.5 rated for water application. The cost such as testing, inspection charges, transportation up to site, transit insurance, loading, unloading, stacking etc. all complete — Electro Fusion End Cap | 50 mm | Each | 472
Polyethylene Pipe and Fittings | 2.14.5.6 | Providing, Supplying and fixing of Electro Fusion Fittings in accordance with BS EN 12201: Part-3 suitable for drinking water with in black/blue colour manufactured from compounded PE80/ PE100 virgin polymer and compatible with PE80/PE100 pipes, in pressure rated SDR11 with min PN 12.5 rated for water application. The cost such as testing, inspection charges, transportation up to site, transit insurance, loading, unloading, stacking etc. all complete — Electro Fusion End Cap | 63 mm | Each | 684
Polyethylene Pipe and Fittings | 2.14.5.7 | Providing, Supplying and fixing of Electro Fusion Fittings in accordance with BS EN 12201: Part-3 suitable for drinking water with in black/blue colour manufactured from compounded PE80/ PE100 virgin polymer and compatible with PE80/PE100 pipes, in pressure rated SDR11 with min PN 12.5 rated for water application. The cost such as testing, inspection charges, transportation up to site, transit insurance, loading, unloading, stacking etc. all complete — Electro Fusion End Cap | 75 mm | Each | 1026
Polyethylene Pipe and Fittings | 2.14.5.8 | Providing, Supplying and fixing of Electro Fusion Fittings in accordance with BS EN 12201: Part-3 suitable for drinking water with in black/blue colour manufactured from compounded PE80/ PE100 virgin polymer and compatible with PE80/PE100 pipes, in pressure rated SDR11 with min PN 12.5 rated for water application. The cost such as testing, inspection charges, transportation up to site, transit insurance, loading, unloading, stacking etc. all complete — Electro Fusion End Cap | 90 mm | Each | 1297
Polyethylene Pipe and Fittings | 2.14.5.9 | Providing, Supplying and fixing of Electro Fusion Fittings in accordance with BS EN 12201: Part-3 suitable for drinking water with in black/blue colour manufactured from compounded PE80/ PE100 virgin polymer and compatible with PE80/PE100 pipes, in pressure rated SDR11 with min PN 12.5 rated for water application. The cost such as testing, inspection charges, transportation up to site, transit insurance, loading, unloading, stacking etc. all complete — Electro Fusion End Cap | 110 mm | Each | 1651
Polyethylene Pipe and Fittings | 2.14.5.10 | Providing, Supplying and fixing of Electro Fusion Fittings in accordance with BS EN 12201: Part-3 suitable for drinking water with in black/blue colour manufactured from compounded PE80/ PE100 virgin polymer and compatible with PE80/PE100 pipes, in pressure rated SDR11 with min PN 12.5 rated for water application. The cost such as testing, inspection charges, transportation up to site, transit insurance, loading, unloading, stacking etc. all complete — Electro Fusion End Cap | 125 mm | Each | 2004
Polyethylene Pipe and Fittings | 2.14.5.11 | Providing, Supplying and fixing of Electro Fusion Fittings in accordance with BS EN 12201: Part-3 suitable for drinking water with in black/blue colour manufactured from compounded PE80/ PE100 virgin polymer and compatible with PE80/PE100 pipes, in pressure rated SDR11 with min PN 12.5 rated for water application. The cost such as testing, inspection charges, transportation up to site, transit insurance, loading, unloading, stacking etc. all complete — Electro Fusion End Cap | 140 mm | Each | 2947
Polyethylene Pipe and Fittings | 2.14.5.12 | Providing, Supplying and fixing of Electro Fusion Fittings in accordance with BS EN 12201: Part-3 suitable for drinking water with in black/blue colour manufactured from compounded PE80/ PE100 virgin polymer and compatible with PE80/PE100 pipes, in pressure rated SDR11 with min PN 12.5 rated for water application. The cost such as testing, inspection charges, transportation up to site, transit insurance, loading, unloading, stacking etc. all complete — Electro Fusion End Cap | 160 mm | Each | 4244
Polyethylene Pipe and Fittings | 2.14.5.13 | Providing, Supplying and fixing of Electro Fusion Fittings in accordance with BS EN 12201: Part-3 suitable for drinking water with in black/blue colour manufactured from compounded PE80/ PE100 virgin polymer and compatible with PE80/PE100 pipes, in pressure rated SDR11 with min PN 12.5 rated for water application. The cost such as testing, inspection charges, transportation up to site, transit insurance, loading, unloading, stacking etc. all complete — Electro Fusion End Cap | 180 mm | Each | 5188
Polyethylene Pipe and Fittings | 2.14.5.14 | Providing, Supplying and fixing of Electro Fusion Fittings in accordance with BS EN 12201: Part-3 suitable for drinking water with in black/blue colour manufactured from compounded PE80/ PE100 virgin polymer and compatible with PE80/PE100 pipes, in pressure rated SDR11 with min PN 12.5 rated for water application. The cost such as testing, inspection charges, transportation up to site, transit insurance, loading, unloading, stacking etc. all complete — Electro Fusion End Cap | 200 mm | Each | 6131
Polyethylene Pipe and Fittings | 2.14.5.15 | Providing, Supplying and fixing of Electro Fusion Fittings in accordance with BS EN 12201: Part-3 suitable for drinking water with in black/blue colour manufactured from compounded PE80/ PE100 virgin polymer and compatible with PE80/PE100 pipes, in pressure rated SDR11 with min PN 12.5 rated for water application. The cost such as testing, inspection charges, transportation up to site, transit insurance, loading, unloading, stacking etc. all complete — Electro Fusion End Cap | 225 mm | Each | 10021
Polyethylene Pipe and Fittings | 2.14.5.16 | Providing, Supplying and fixing of Electro Fusion Fittings in accordance with BS EN 12201: Part-3 suitable for drinking water with in black/blue colour manufactured from compounded PE80/ PE100 virgin polymer and compatible with PE80/PE100 pipes, in pressure rated SDR11 with min PN 12.5 rated for water application. The cost such as testing, inspection charges, transportation up to site, transit insurance, loading, unloading, stacking etc. all complete — Electro Fusion End Cap | 250 mm | Each | 11790
Polyethylene Pipe and Fittings | 2.14.5.17 | Providing, Supplying and fixing of Electro Fusion Fittings in accordance with BS EN 12201: Part-3 suitable for drinking water with in black/blue colour manufactured from compounded PE80/ PE100 virgin polymer and compatible with PE80/PE100 pipes, in pressure rated SDR11 with min PN 12.5 rated for water application. The cost such as testing, inspection charges, transportation up to site, transit insurance, loading, unloading, stacking etc. all complete — Electro Fusion End Cap | 280 mm | Each | 12969
Polyethylene Pipe and Fittings | 2.14.5.18 | Providing, Supplying and fixing of Electro Fusion Fittings in accordance with BS EN 12201: Part-3 suitable for drinking water with in black/blue colour manufactured from compounded PE80/ PE100 virgin polymer and compatible with PE80/PE100 pipes, in pressure rated SDR11 with min PN 12.5 rated for water application. The cost such as testing, inspection charges, transportation up to site, transit insurance, loading, unloading, stacking etc. all complete — Electro Fusion End Cap | 315 mm | Each | 14148
Polyethylene Pipe and Fittings | 2.14.6.1 | Providing, Supplying and fixing of Electro Fusion Fittings in accordance with BS EN 12201: Part-3 suitable for drinking water with in black/blue colour manufactured from compounded PE80/ PE100 virgin polymer and compatible with PE80/PE100 pipes, in pressure rated SDR11 with min PN 12.5 rated for water application. The cost such as testing, inspection charges, transportation up to site, transit insurance, loading, unloading, stacking etc. all complete — Spigot Long Neck Pipe End (Stub End) for Electro Fusion Joint | 63 mm | Each | 422
Polyethylene Pipe and Fittings | 2.14.6.2 | Providing, Supplying and fixing of Electro Fusion Fittings in accordance with BS EN 12201: Part-3 suitable for drinking water with in black/blue colour manufactured from compounded PE80/ PE100 virgin polymer and compatible with PE80/PE100 pipes, in pressure rated SDR11 with min PN 12.5 rated for water application. The cost such as testing, inspection charges, transportation up to site, transit insurance, loading, unloading, stacking etc. all complete — Spigot Long Neck Pipe End (Stub End) for Electro Fusion Joint | 75 mm | Each | 475
Polyethylene Pipe and Fittings | 2.14.6.3 | Providing, Supplying and fixing of Electro Fusion Fittings in accordance with BS EN 12201: Part-3 suitable for drinking water with in black/blue colour manufactured from compounded PE80/ PE100 virgin polymer and compatible with PE80/PE100 pipes, in pressure rated SDR11 with min PN 12.5 rated for water application. The cost such as testing, inspection charges, transportation up to site, transit insurance, loading, unloading, stacking etc. all complete — Spigot Long Neck Pipe End (Stub End) for Electro Fusion Joint | 90 mm | Each | 595
Polyethylene Pipe and Fittings | 2.14.6.4 | Providing, Supplying and fixing of Electro Fusion Fittings in accordance with BS EN 12201: Part-3 suitable for drinking water with in black/blue colour manufactured from compounded PE80/ PE100 virgin polymer and compatible with PE80/PE100 pipes, in pressure rated SDR11 with min PN 12.5 rated for water application. The cost such as testing, inspection charges, transportation up to site, transit insurance, loading, unloading, stacking etc. all complete — Spigot Long Neck Pipe End (Stub End) for Electro Fusion Joint | 110 mm | Each | 908
Polyethylene Pipe and Fittings | 2.14.6.5 | Providing, Supplying and fixing of Electro Fusion Fittings in accordance with BS EN 12201: Part-3 suitable for drinking water with in black/blue colour manufactured from compounded PE80/ PE100 virgin polymer and compatible with PE80/PE100 pipes, in pressure rated SDR11 with min PN 12.5 rated for water application. The cost such as testing, inspection charges, transportation up to site, transit insurance, loading, unloading, stacking etc. all complete — Spigot Long Neck Pipe End (Stub End) for Electro Fusion Joint | 125 mm | Each | 1430
Polyethylene Pipe and Fittings | 2.14.6.6 | Providing, Supplying and fixing of Electro Fusion Fittings in accordance with BS EN 12201: Part-3 suitable for drinking water with in black/blue colour manufactured from compounded PE80/ PE100 virgin polymer and compatible with PE80/PE100 pipes, in pressure rated SDR11 with min PN 12.5 rated for water application. The cost such as testing, inspection charges, transportation up to site, transit insurance, loading, unloading, stacking etc. all complete — Spigot Long Neck Pipe End (Stub End) for Electro Fusion Joint | 140 mm | Each | 1627
Polyethylene Pipe and Fittings | 2.14.6.7 | Providing, Supplying and fixing of Electro Fusion Fittings in accordance with BS EN 12201: Part-3 suitable for drinking water with in black/blue colour manufactured from compounded PE80/ PE100 virgin polymer and compatible with PE80/PE100 pipes, in pressure rated SDR11 with min PN 12.5 rated for water application. The cost such as testing, inspection charges, transportation up to site, transit insurance, loading, unloading, stacking etc. all complete — Spigot Long Neck Pipe End (Stub End) for Electro Fusion Joint | 160 mm | Each | 2328
Polyethylene Pipe and Fittings | 2.14.6.8 | Providing, Supplying and fixing of Electro Fusion Fittings in accordance with BS EN 12201: Part-3 suitable for drinking water with in black/blue colour manufactured from compounded PE80/ PE100 virgin polymer and compatible with PE80/PE100 pipes, in pressure rated SDR11 with min PN 12.5 rated for water application. The cost such as testing, inspection charges, transportation up to site, transit insurance, loading, unloading, stacking etc. all complete — Spigot Long Neck Pipe End (Stub End) for Electro Fusion Joint | 180 mm | Each | 3140
Polyethylene Pipe and Fittings | 2.14.6.9 | Providing, Supplying and fixing of Electro Fusion Fittings in accordance with BS EN 12201: Part-3 suitable for drinking water with in black/blue colour manufactured from compounded PE80/ PE100 virgin polymer and compatible with PE80/PE100 pipes, in pressure rated SDR11 with min PN 12.5 rated for water application. The cost such as testing, inspection charges, transportation up to site, transit insurance, loading, unloading, stacking etc. all complete — Spigot Long Neck Pipe End (Stub End) for Electro Fusion Joint | 200 mm | Each | 3690
Polyethylene Pipe and Fittings | 2.14.6.10 | Providing, Supplying and fixing of Electro Fusion Fittings in accordance with BS EN 12201: Part-3 suitable for drinking water with in black/blue colour manufactured from compounded PE80/ PE100 virgin polymer and compatible with PE80/PE100 pipes, in pressure rated SDR11 with min PN 12.5 rated for water application. The cost such as testing, inspection charges, transportation up to site, transit insurance, loading, unloading, stacking etc. all complete — Spigot Long Neck Pipe End (Stub End) for Electro Fusion Joint | 225 mm | Each | 4427
Polyethylene Pipe and Fittings | 2.14.6.11 | Providing, Supplying and fixing of Electro Fusion Fittings in accordance with BS EN 12201: Part-3 suitable for drinking water with in black/blue colour manufactured from compounded PE80/ PE100 virgin polymer and compatible with PE80/PE100 pipes, in pressure rated SDR11 with min PN 12.5 rated for water application. The cost such as testing, inspection charges, transportation up to site, transit insurance, loading, unloading, stacking etc. all complete — Spigot Long Neck Pipe End (Stub End) for Electro Fusion Joint | 250 mm | Each | 5085
Polyethylene Pipe and Fittings | 2.14.6.12 | Providing, Supplying and fixing of Electro Fusion Fittings in accordance with BS EN 12201: Part-3 suitable for drinking water with in black/blue colour manufactured from compounded PE80/ PE100 virgin polymer and compatible with PE80/PE100 pipes, in pressure rated SDR11 with min PN 12.5 rated for water application. The cost such as testing, inspection charges, transportation up to site, transit insurance, loading, unloading, stacking etc. all complete — Spigot Long Neck Pipe End (Stub End) for Electro Fusion Joint | 280 mm | Each | 5692
Polyethylene Pipe and Fittings | 2.14.6.13 | Providing, Supplying and fixing of Electro Fusion Fittings in accordance with BS EN 12201: Part-3 suitable for drinking water with in black/blue colour manufactured from compounded PE80/ PE100 virgin polymer and compatible with PE80/PE100 pipes, in pressure rated SDR11 with min PN 12.5 rated for water application. The cost such as testing, inspection charges, transportation up to site, transit insurance, loading, unloading, stacking etc. all complete — Spigot Long Neck Pipe End (Stub End) for Electro Fusion Joint | 315 mm Public Health Engineering Department QUALITY ASSURANCE PLAN (Only for PE pipe-Blue Colour (MDPE pipe) and fitting Products manufacture according of ISO 4427 upto date ammended) Standard Quality plan (QAP) for PE Blue colour pipe chapter No- 2 of MP PHED USoR Inspection Reference Acceptance Formant of by Document Criteria Records M or both Clause-4.4.1 and ISO11832/ASTM According to ISO- 1 Base Density Table-1 930 to 960 kg/m3 RMTC P R D1505 1183-2 ISO:4427,1183,7328 Inspection 0.2 to 1.40gm/10 of Raw Clause-4.4.1 and ISO1133- Minute(Max Material According to ISO- 2 Melt Flow Rate Table-1 2005/ASTM D- Deviation of 20% RMTC P R 1183-2 ISO:4427,1183 1238 of the nominated Value) Cause-5.2 of Clause-5.2 of According to ISO- 1) Colour ISO:4427:2 Annex- ISO4427-2 ISO:4427:2 MTC P W 4427-2 A Annex-A 2) Visual Clause-5.1 of According to ISO- Clause-5.4 of ISO4427 MTC P W appearance ISO:4427 4427-2 ISO:4427 Clause-6.5 of According to ISO- Clause-5.1 of Inspection 3) Length ISO4427 MTC P W ISO:4427-2 4427-2 ISO:4427 & Testing Clause-5.4 of According to ISO- Clause-5.4 of 4 of finished 4) Coilling ISO4427-2 MTC P W ISO:4427-2 4427-2 ISO:4427-2 product Clause-6.1 of According to ISO- Clause-6.1 of pipe 5) Dimensions ISO4427-2 MTC P W ISO:4427-2 4427-2 ISO:4427-2 Clause-6.2 of According to ISO- ISO-4427-2 & 6) Ovality ISO4427-2 MTC P W ISO:4427-2 4427-2 & Table-1 Table-1 Clause-6.3 7) Wall Clasue-6.3 of According to ISO- ISO4427-2 ISO:4427-2& MTC P W Thickness ISO:4427-2 4427-2 & Table-2 Table-2 Inspection Samples to Reference Acceptance Formant of by Check Document Criteria Records M or both Clasue-7.1 and Clause-7.1 and Table-3 of ISO1187-1& According to Table-3 of MTC P W ISO:4427-2 100 ISO-1167-2 ISO-1167-1 ISO:4427-2 100 Hours hours Clasue-7.1 and Clause-7.1 and Table-3 of ISO1167-1& According to Table-3 of 5 Hydrostatic Pressure Test MTC P R ISO:4427-2 165 ISO-1187-2 ISO-1167-1 ISO:4427-2 165 Hours hours Clasue-7.1 and Clause-7.1 and Table-3 of ISO1167-1& According to Table-3 of MTC P R ISO:4427-2 1000 ISO-1187-2 ISO-1167-1 ISO:4427-2 1000 Hours hours Clause-4.1 and Percentage of De-cohesion of electrofusion According to 6 Table-2 of ISO-13954 Brittle MTC P R joint ISO-4427-1 ISO:4427:2 Fallure<33.3% Clause-8.2 and Reversion shall According to 7 Reversion Test Table-5 of ISO-2505 no be greater MTC P W ISO-2505 ISO:4427:2 than 3% Clause-4,2 and Pigment dispersion (Blue According to <GRADE 3 8 table-2 of ISO-18553 MTC P W Pigment Only) ISO-18553 Uniform ISO:4427-1 0.2 to 1.40gm/10 Clause-8, 2 and Minute (Max ISO-1133- According to 9 Melt flow Rate Table-5 of Deviation of 20% MTC P W 2005 ISO-1133 ISO:4427-2 of the nominated Value) Clause-8, 2 and According to 10 Oxidation Induction Time Table-5 of ISO-4427-2 Min-20 Minutes MTC P W ISO-11357-6 ISO:4427-2 Formant Inspection by Samples to Reference Acceptance TPI/C Check Document Criteria M or Records both Clause-4,4,1 Clause-4,4,1 According to 930 to 960 11 Density and Table-1 of ISO-1183-2 MTC P W and Table-1 of ISO-1183-2 kg/m3 ISO:4427/1183 ISO:4427/1183 Clause-4,2 and Clause-4,2 and According to 12 Tensile Strength For Butt Fusion table-2 of ISO-13953 No Brittle Failer MTC P/R R table-2 of ISO-13953 ISO:4427-1 ISO:4427-1 Clause-5.2 and Clause-5.2 and ISO-6259-1 & According to 13 Elongation at break table-5 of >350% MTC P W table-5 of 6259-3 ISO-6259 ISO:4427-2Z ISO:4427-2Z Clause-4,2 and Clause-4,2 and ISO-13479/IS- According to 14 Slow Crack Growth Rate table-2 of As per ISA 4427 MTC P/R R table-2 of 4984 ISO-13479 ISO:4427-1 ISO:4427-1 Clause- Clause-11.1,11.2 11.1,11.2 Table Every Coil or 15 Marking on Pipe 100% Table no. 6 ISO MTC P W 100% no. 6 ISO Pipe 4427-2 4427-2 PE resin grade shall meet FDA regulation 21 CFR 177,1520 is suitable for food Raw Material packaging and Review of Review of 16 Effect on Water Quality Manufacturer's - pipe for drinking - R R document document declaration water. Raw Material Manufacturer declaration for PE resin grade to be reviewed LEGENDS: RMTC – RAW MATERIAL TEST CERTIFICATE M- MANUFACTUREER P- PERFORM MTC – MANUFACTURER TEST CERTIFICATE C- CUSTOMER (PHED) &TPI R- REVIEW TPI – THIRD PARTY INSPECTION AGENCY WHICH SHALL BE APPROVED BY W- WITNESS PHED Note:- 1) THE MEASURING INSTRUMENTS & TEST EQUIPMENTS SHALL BE CALIBRATED PERIODICALLY & PUT UP TO TPI/C FOR VERIFICATION 2) ALL PIPES OF SAME SIZE AND PRESSURE RATING IN SINGLE CONSIGNMENT SHALL CONSTITUTE A LOT 3) ALL SPELITICATION SHOULD BE AS PER CONTACT AGEEMENT/RELAVENT IS CODE 4) SAMPLING CRITERIA AS PER RESPECTIVE STANDARD/TEST METHOD. GALVANISED IRON PIPES, SPECIALS AND GUN METAL OR BRASS FITTINGS GALVANISED IRON PIPES, SPECIALS AND GUN METAL OR BRASS FITTINGS NOTES: 1. The G.I. pipes shall be conforming to IS - 1239:2004 (Pt -I), 1239:2011 (Pt-II) 2. The hot dip Zinc coating on M.S. tubes shall be conforming to IS - 4736:1986 3. The Copper alloy Gate valves, Globe wheel valves, Check valves shall be conforming to IS - 778: 1984 (Reaffirmed 2020) 4. The ferrules for water service related IS - 8794:1988 and IS - 2692-1989 5. All measurement shall be of the finished work. 6. Work shall be executed in accordance with the Indian Standards Specifications and special notes if any, covered in the agreement of the work. 7. This USOR contains the rates of all the items without GST. GST shall be paid separately as per prevailing government norms as claimed by the contractor in his bill. All the estimates prepared on this USOR will include GST as an extra amount as per prevailing rates on the sum of the estimate to arrive at the gross amount. GALVANISED IRON PIPES, SPECIALS AND GUN METAL OR BRASS FITTINGS | Each | 7398
Galvanized Iron Pipes, Specials and Gun Metal or Brass Fittings | 3.9.1 | Providing and fixing following Gun Metal or brass ferrules conforming to IS-2692/1989 (Reaffirmed 2005), Screwed tested to 21.00 Kg/cm2. i/c boring and tapping the main | 15 mm dia | Each | 666
Galvanized Iron Pipes, Specials and Gun Metal or Brass Fittings | 3.9.2 | Providing and fixing following Gun Metal or brass ferrules conforming to IS-2692/1989 (Reaffirmed 2005), Screwed tested to 21.00 Kg/cm2. i/c boring and tapping the main | 20 mm dia | Each | 1049
Galvanized Iron Pipes, Specials and Gun Metal or Brass Fittings | 3.9.3 | Providing and fixing following Gun Metal or brass ferrules conforming to IS-2692/1989 (Reaffirmed 2005), Screwed tested to 21.00 Kg/cm2. i/c boring and tapping the main | 25 mm dia | Each | 2514
Galvanized Iron Pipes, Specials and Gun Metal or Brass Fittings | 3.16.1 | Labour for laying, fixing and Screwed including testing carriage of following Gun Metal or brass ferrules | 15 mm dia | Each | 159
Galvanized Iron Pipes, Specials and Gun Metal or Brass Fittings | 3.16.2 | Labour for laying, fixing and Screwed including testing carriage of following Gun Metal or brass ferrules | 20 mm dia | Each | 248
Galvanized Iron Pipes, Specials and Gun Metal or Brass Fittings | 3.16.3 | Labour for laying, fixing and Screwed including testing carriage of following Gun Metal or brass ferrules | 25 mm dia | Each | 596
Galvanized Iron Pipes, Specials and Gun Metal or Brass Fittings | 3.19.1 | Providing and fixing Screwed Ball valves tested to 21.09 kg/cm2 conforming to IS 778/1984 | 15 mm dia | Each | 480
Galvanized Iron Pipes, Specials and Gun Metal or Brass Fittings | 3.19.2 | Providing and fixing Screwed Ball valves tested to 21.09 kg/cm2 conforming to IS 778/1984 | 20 mm dia | Each | 680
Galvanized Iron Pipes, Specials and Gun Metal or Brass Fittings | 3.19.3 | Providing and fixing Screwed Ball valves tested to 21.09 kg/cm2 conforming to IS 778/1984 | 25 mm dia | Each | 1069
Galvanized Iron Pipes, Specials and Gun Metal or Brass Fittings | 3.19.4 | Providing and fixing Screwed Ball valves tested to 21.09 kg/cm2 conforming to IS 778/1984 | 32 mm dia | Each | 1850
Galvanized Iron Pipes, Specials and Gun Metal or Brass Fittings | 3.19.5 | Providing and fixing Screwed Ball valves tested to 21.09 kg/cm2 conforming to IS 778/1984 | 40 mm dia | Each | 2611
Galvanized Iron Pipes, Specials and Gun Metal or Brass Fittings | 3.19.6 | Providing and fixing Screwed Ball valves tested to 21.09 kg/cm2 conforming to IS 778/1984 | 50 mm dia | Each | 3803
Galvanized Iron Pipes, Specials and Gun Metal or Brass Fittings | 3.19.7 | Providing and fixing Screwed Ball valves tested to 21.09 kg/cm2 conforming to IS 778/1984 | 65 mm dia | Each | 7776
Galvanized Iron Pipes, Specials and Gun Metal or Brass Fittings | 3.19.8 | Providing and fixing Screwed Ball valves tested to 21.09 kg/cm2 conforming to IS 778/1984 | 80 mm dia | Each | 13426
Galvanized Iron Pipes, Specials and Gun Metal or Brass Fittings | 3.19.9 | Providing and fixing Screwed Ball valves tested to 21.09 kg/cm2 conforming to IS 778/1984 | 100 mm dia | Each | 21034
Galvanized Iron Pipes, Specials and Gun Metal or Brass Fittings | 3.20.1 | Labour only for fixing and carriage of Ball valves tested to 21 kg/cm2 conforming to IS 778/1984 | 15 mm dia | Each | 25
Galvanized Iron Pipes, Specials and Gun Metal or Brass Fittings | 3.20.2 | Labour only for fixing and carriage of Ball valves tested to 21 kg/cm2 conforming to IS 778/1984 | 20 mm dia | Each | 32
Galvanized Iron Pipes, Specials and Gun Metal or Brass Fittings | 3.20.3 | Labour only for fixing and carriage of Ball valves tested to 21 kg/cm2 conforming to IS 778/1984 | 25 mm dia | Each | 42
Galvanized Iron Pipes, Specials and Gun Metal or Brass Fittings | 3.20.4 | Labour only for fixing and carriage of Ball valves tested to 21 kg/cm2 conforming to IS 778/1984 | 32 mm dia | Each | 69
Galvanized Iron Pipes, Specials and Gun Metal or Brass Fittings | 3.20.5 | Labour only for fixing and carriage of Ball valves tested to 21 kg/cm2 conforming to IS 778/1984 | 40 mm dia | Each | 89
Galvanized Iron Pipes, Specials and Gun Metal or Brass Fittings | 3.20.6 | Labour only for fixing and carriage of Ball valves tested to 21 kg/cm2 conforming to IS 778/1984 | 50 mm dia | Each | 120
Galvanized Iron Pipes, Specials and Gun Metal or Brass Fittings | 3.20.7 | Labour only for fixing and carriage of Ball valves tested to 21 kg/cm2 conforming to IS 778/1984 | 65 mm dia | Each | 258
Galvanized Iron Pipes, Specials and Gun Metal or Brass Fittings | 3.20.8 | Labour only for fixing and carriage of Ball valves tested to 21 kg/cm2 conforming to IS 778/1984 | 80 mm dia | Each | 422
Galvanized Iron Pipes, Specials and Gun Metal or Brass Fittings | 3.20.9 | Labour only for fixing and carriage of Ball valves tested to 21 kg/cm2 conforming to IS 778/1984 | 100 mm dia | Each | 642
Galvanized Iron Pipes, Specials and Gun Metal or Brass Fittings | 3.21.1 | Providing and fixing G. I. Union in G.I. Pipe line including cutting threading testing etc. complete (New work) conforming to IS 1879 | 15 mm diameter pipe | Each | 126
Galvanized Iron Pipes, Specials and Gun Metal or Brass Fittings | 3.21.2 | Providing and fixing G. I. Union in G.I. Pipe line including cutting threading testing etc. complete (New work) conforming to IS 1879 | 20 mm diameter pipe | Each | 193
Galvanized Iron Pipes, Specials and Gun Metal or Brass Fittings | 3.21.3 | Providing and fixing G. I. Union in G.I. Pipe line including cutting threading testing etc. complete (New work) conforming to IS 1879 | 25 mm diameter pipe | Each | 265
Galvanized Iron Pipes, Specials and Gun Metal or Brass Fittings | 3.21.4 | Providing and fixing G. I. Union in G.I. Pipe line including cutting threading testing etc. complete (New work) conforming to IS 1879 | 32 mm diameter pipe | Each | 383
Galvanized Iron Pipes, Specials and Gun Metal or Brass Fittings | 3.21.5 | Providing and fixing G. I. Union in G.I. Pipe line including cutting threading testing etc. complete (New work) conforming to IS 1879 | 40 mm diameter pipe | Each | 476
Galvanized Iron Pipes, Specials and Gun Metal or Brass Fittings | 3.21.6 | Providing and fixing G. I. Union in G.I. Pipe line including cutting threading testing etc. complete (New work) conforming to IS 1879 | 50 mm diameter pipe | Each | 712
Galvanized Iron Pipes, Specials and Gun Metal or Brass Fittings | 3.21.7 | Providing and fixing G. I. Union in G.I. Pipe line including cutting threading testing etc. complete (New work) conforming to IS 1879 | 65 mm diameter pipe | Each | 1370
Galvanized Iron Pipes, Specials and Gun Metal or Brass Fittings | 3.21.8 | Providing and fixing G. I. Union in G.I. Pipe line including cutting threading testing etc. complete (New work) conforming to IS 1879 | 80 mm diameter pipe | Each | 1945
Galvanized Iron Pipes, Specials and Gun Metal or Brass Fittings | 3.21.9 | Providing and fixing G. I. Union in G.I. Pipe line including cutting threading testing etc. complete (New work) conforming to IS 1879 | 100 mm diameter pipe | Each | 2566
Galvanized Iron Pipes, Specials and Gun Metal or Brass Fittings | 3.22.1 | Labour for fixing G. I. Union in G.I. Pipe line including cutting threading, testing and carriage of etc. complete (New work) | 15 mm diameter pipe | Each | 18
Galvanized Iron Pipes, Specials and Gun Metal or Brass Fittings | 3.22.2 | Labour for fixing G. I. Union in G.I. Pipe line including cutting threading, testing and carriage of etc. complete (New work) | 20 mm diameter pipe | Each | 27
Galvanized Iron Pipes, Specials and Gun Metal or Brass Fittings | 3.22.3 | Labour for fixing G. I. Union in G.I. Pipe line including cutting threading, testing and carriage of etc. complete (New work) | 25 mm diameter pipe | Each | 34
Galvanized Iron Pipes, Specials and Gun Metal or Brass Fittings | 3.22.4 | Labour for fixing G. I. Union in G.I. Pipe line including cutting threading, testing and carriage of etc. complete (New work) | 32 mm diameter pipe | Each | 46
Galvanized Iron Pipes, Specials and Gun Metal or Brass Fittings | 3.22.5 | Labour for fixing G. I. Union in G.I. Pipe line including cutting threading, testing and carriage of etc. complete (New work) | 40 mm diameter pipe | Each | 61
Galvanized Iron Pipes, Specials and Gun Metal or Brass Fittings | 3.22.6 | Labour for fixing G. I. Union in G.I. Pipe line including cutting threading, testing and carriage of etc. complete (New work) | 50 mm diameter pipe | Each | 78
Galvanized Iron Pipes, Specials and Gun Metal or Brass Fittings | 3.22.7 | Labour for fixing G. I. Union in G.I. Pipe line including cutting threading, testing and carriage of etc. complete (New work) | 65 mm diameter pipe | Each | 123
Galvanized Iron Pipes, Specials and Gun Metal or Brass Fittings | 3.22.8 | Labour for fixing G. I. Union in G.I. Pipe line including cutting threading, testing and carriage of etc. complete (New work) | 80 mm diameter pipe | Each | 188
Galvanized Iron Pipes, Specials and Gun Metal or Brass Fittings | 3.22.9 | Labour for fixing G. I. Union in G.I. Pipe line including cutting threading, testing and carriage of etc. complete (New work) | 100 mm diameter pipe | Each | 297
Galvanized Iron Pipes, Specials and Gun Metal or Brass Fittings | 3.23.1 | Providing and fixing G. I. Union in G.I. Pipe line including cutting threading testing etc. complete (Old work) conforming to IS 1879 | 15 mm diameter pipe | Each | 148
Galvanized Iron Pipes, Specials and Gun Metal or Brass Fittings | 3.23.2 | Providing and fixing G. I. Union in G.I. Pipe line including cutting threading testing etc. complete (Old work) conforming to IS 1879 | 20 mm diameter pipe | Each | 235
Galvanized Iron Pipes, Specials and Gun Metal or Brass Fittings | 3.23.3 | Providing and fixing G. I. Union in G.I. Pipe line including cutting threading testing etc. complete (Old work) conforming to IS 1879 | 25 mm diameter pipe | Each | 318
Galvanized Iron Pipes, Specials and Gun Metal or Brass Fittings | 3.23.4 | Providing and fixing G. I. Union in G.I. Pipe line including cutting threading testing etc. complete (Old work) conforming to IS 1879 | 32 mm diameter pipe | Each | 451
Galvanized Iron Pipes, Specials and Gun Metal or Brass Fittings | 3.23.5 | Providing and fixing G. I. Union in G.I. Pipe line including cutting threading testing etc. complete (Old work) conforming to IS 1879 | 40 mm diameter pipe | Each | 565
Galvanized Iron Pipes, Specials and Gun Metal or Brass Fittings | 3.23.6 | Providing and fixing G. I. Union in G.I. Pipe line including cutting threading testing etc. complete (Old work) conforming to IS 1879 | 50 mm diameter pipe | Each | 840
Galvanized Iron Pipes, Specials and Gun Metal or Brass Fittings | 3.23.7 | Providing and fixing G. I. Union in G.I. Pipe line including cutting threading testing etc. complete (Old work) conforming to IS 1879 | 65 mm diameter pipe | Each | 1571
Galvanized Iron Pipes, Specials and Gun Metal or Brass Fittings | 3.23.8 | Providing and fixing G. I. Union in G.I. Pipe line including cutting threading testing etc. complete (Old work) conforming to IS 1879 | 80 mm diameter pipe | Each | 2265
Galvanized Iron Pipes, Specials and Gun Metal or Brass Fittings | 3.23.9 | Providing and fixing G. I. Union in G.I. Pipe line including cutting threading testing etc. complete (Old work) conforming to IS 1879 | 100 mm diameter pipe | Each | 3051
Galvanized Iron Pipes, Specials and Gun Metal or Brass Fittings | 3.24.1 | Labour for fixing G. I. Union in G.I. Pipe line including cutting threading, testing and carriage etc. complete (Old work) | 15 mm diameter pipe | Each | 41
Galvanized Iron Pipes, Specials and Gun Metal or Brass Fittings | 3.24.2 | Labour for fixing G. I. Union in G.I. Pipe line including cutting threading, testing and carriage etc. complete (Old work) | 20 mm diameter pipe | Each | 69
Galvanized Iron Pipes, Specials and Gun Metal or Brass Fittings | 3.24.3 | Labour for fixing G. I. Union in G.I. Pipe line including cutting threading, testing and carriage etc. complete (Old work) | 25 mm diameter pipe | Each | 87
Galvanized Iron Pipes, Specials and Gun Metal or Brass Fittings | 3.24.4 | Labour for fixing G. I. Union in G.I. Pipe line including cutting threading, testing and carriage etc. complete (Old work) | 32 mm diameter pipe | Each | 114
Galvanized Iron Pipes, Specials and Gun Metal or Brass Fittings | 3.24.5 | Labour for fixing G. I. Union in G.I. Pipe line including cutting threading, testing and carriage etc. complete (Old work) | 40 mm diameter pipe | Each | 151
Galvanized Iron Pipes, Specials and Gun Metal or Brass Fittings | 3.24.6 | Labour for fixing G. I. Union in G.I. Pipe line including cutting threading, testing and carriage etc. complete (Old work) | 50 mm diameter pipe | Each | 206
Galvanized Iron Pipes, Specials and Gun Metal or Brass Fittings | 3.24.7 | Labour for fixing G. I. Union in G.I. Pipe line including cutting threading, testing and carriage etc. complete (Old work) | 65 mm diameter pipe | Each | 325
Galvanized Iron Pipes, Specials and Gun Metal or Brass Fittings | 3.24.8 | Labour for fixing G. I. Union in G.I. Pipe line including cutting threading, testing and carriage etc. complete (Old work) | 80 mm diameter pipe | Each | 508
Galvanized Iron Pipes, Specials and Gun Metal or Brass Fittings | 3.24.9 | Labour for fixing G. I. Union in G.I. Pipe line including cutting threading, testing and carriage etc. complete (Old work) | 100 mm diameter pipe | Each | 782
Galvanized Iron Pipes, Specials and Gun Metal or Brass Fittings | 3.25.1 | Providing and fixing G. I. socket in G.I. Pipe line including cutting threading testing etc. complete (Old work) conforming to IS 1879 | 15 mm dia | Each | 27
Galvanized Iron Pipes, Specials and Gun Metal or Brass Fittings | 3.25.2 | Providing and fixing G. I. socket in G.I. Pipe line including cutting threading testing etc. complete (Old work) conforming to IS 1879 | 20 mm dia | Each | 41
Galvanized Iron Pipes, Specials and Gun Metal or Brass Fittings | 3.25.3 | Providing and fixing G. I. socket in G.I. Pipe line including cutting threading testing etc. complete (Old work) conforming to IS 1879 | 25 mm dia | Each | 52
Galvanized Iron Pipes, Specials and Gun Metal or Brass Fittings | 3.25.4 | Providing and fixing G. I. socket in G.I. Pipe line including cutting threading testing etc. complete (Old work) conforming to IS 1879 | 32 mm dia | Each | 78
Galvanized Iron Pipes, Specials and Gun Metal or Brass Fittings | 3.25.5 | Providing and fixing G. I. socket in G.I. Pipe line including cutting threading testing etc. complete (Old work) conforming to IS 1879 | 40 mm dia | Each | 100
Galvanized Iron Pipes, Specials and Gun Metal or Brass Fittings | 3.25.6 | Providing and fixing G. I. socket in G.I. Pipe line including cutting threading testing etc. complete (Old work) conforming to IS 1879 | 50 mm dia | Each | 162
Galvanized Iron Pipes, Specials and Gun Metal or Brass Fittings | 3.25.7 | Providing and fixing G. I. socket in G.I. Pipe line including cutting threading testing etc. complete (Old work) conforming to IS 1879 | 65 mm dia | Each | 240
Galvanized Iron Pipes, Specials and Gun Metal or Brass Fittings | 3.25.8 | Providing and fixing G. I. socket in G.I. Pipe line including cutting threading testing etc. complete (Old work) conforming to IS 1879 | 80 mm dia | Each | 359
Galvanized Iron Pipes, Specials and Gun Metal or Brass Fittings | 3.25.9 | Providing and fixing G. I. socket in G.I. Pipe line including cutting threading testing etc. complete (Old work) conforming to IS 1879 | 100 mm dia | Each | 585
Galvanized Iron Pipes, Specials and Gun Metal or Brass Fittings | 3.25.10 | Providing and fixing G. I. socket in G.I. Pipe line including cutting threading testing etc. complete (Old work) conforming to IS 1879 | 125 mm dia | Each | 762
Galvanized Iron Pipes, Specials and Gun Metal or Brass Fittings | 3.25.11 | Providing and fixing G. I. socket in G.I. Pipe line including cutting threading testing etc. complete (Old work) conforming to IS 1879 | 150 mm dia | Each | 915
Galvanized Iron Pipes, Specials and Gun Metal or Brass Fittings | 3.26.1 | Labour only for fixing G.I. socket in G.I. Pipe line including cutting threading, testing and carriage of etc. complete. (Old work) | 15 mm dia | Each | 9
Galvanized Iron Pipes, Specials and Gun Metal or Brass Fittings | 3.26.2 | Labour only for fixing G.I. socket in G.I. Pipe line including cutting threading, testing and carriage of etc. complete. (Old work) | 20 mm dia | Each | 14
Galvanized Iron Pipes, Specials and Gun Metal or Brass Fittings | 3.26.3 | Labour only for fixing G.I. socket in G.I. Pipe line including cutting threading, testing and carriage of etc. complete. (Old work) | 25 mm dia | Each | 18
Galvanized Iron Pipes, Specials and Gun Metal or Brass Fittings | 3.26.4 | Labour only for fixing G.I. socket in G.I. Pipe line including cutting threading, testing and carriage of etc. complete. (Old work) | 32 mm dia | Each | 27
Galvanized Iron Pipes, Specials and Gun Metal or Brass Fittings | 3.26.5 | Labour only for fixing G.I. socket in G.I. Pipe line including cutting threading, testing and carriage of etc. complete. (Old work) | 40 mm dia | Each | 33
Galvanized Iron Pipes, Specials and Gun Metal or Brass Fittings | 3.26.6 | Labour only for fixing G.I. socket in G.I. Pipe line including cutting threading, testing and carriage of etc. complete. (Old work) | 50 mm dia | Each | 54
Galvanized Iron Pipes, Specials and Gun Metal or Brass Fittings | 3.26.7 | Labour only for fixing G.I. socket in G.I. Pipe line including cutting threading, testing and carriage of etc. complete. (Old work) | 65 mm dia | Each | 68
Galvanized Iron Pipes, Specials and Gun Metal or Brass Fittings | 3.26.8 | Labour only for fixing G.I. socket in G.I. Pipe line including cutting threading, testing and carriage of etc. complete. (Old work) | 80 mm dia | Each | 101
Galvanized Iron Pipes, Specials and Gun Metal or Brass Fittings | 3.26.9 | Labour only for fixing G.I. socket in G.I. Pipe line including cutting threading, testing and carriage of etc. complete. (Old work) | 100 mm dia | Each | 167
Galvanized Iron Pipes, Specials and Gun Metal or Brass Fittings | 3.26.10 | Labour only for fixing G.I. socket in G.I. Pipe line including cutting threading, testing and carriage of etc. complete. (Old work) | 125 mm dia | Each | 229
Galvanized Iron Pipes, Specials and Gun Metal or Brass Fittings | 3.26.11 | Labour only for fixing G.I. socket in G.I. Pipe line including cutting threading, testing and carriage of etc. complete. (Old work) | 150 mm dia | Each | 265
Galvanized Iron Pipes, Specials and Gun Metal or Brass Fittings | 3.27.1 | Providing and fixing G. I. Bend 90 0 in G.I. Pipe line including cutting threading testing etc. complete (Old work) conforming to IS 1879 | 15 mm dia | Each | 57
Galvanized Iron Pipes, Specials and Gun Metal or Brass Fittings | 3.27.2 | Providing and fixing G. I. Bend 90 0 in G.I. Pipe line including cutting threading testing etc. complete (Old work) conforming to IS 1879 | 20 mm dia | Each | 87
Galvanized Iron Pipes, Specials and Gun Metal or Brass Fittings | 3.27.3 | Providing and fixing G. I. Bend 90 0 in G.I. Pipe line including cutting threading testing etc. complete (Old work) conforming to IS 1879 | 25 mm dia | Each | 134
Galvanized Iron Pipes, Specials and Gun Metal or Brass Fittings | 3.27.4 | Providing and fixing G. I. Bend 90 0 in G.I. Pipe line including cutting threading testing etc. complete (Old work) conforming to IS 1879 | 32 mm dia | Each | 230
Galvanized Iron Pipes, Specials and Gun Metal or Brass Fittings | 3.27.5 | Providing and fixing G. I. Bend 90 0 in G.I. Pipe line including cutting threading testing etc. complete (Old work) conforming to IS 1879 | 40 mm dia | Each | 346
Galvanized Iron Pipes, Specials and Gun Metal or Brass Fittings | 3.27.6 | Providing and fixing G. I. Bend 90 0 in G.I. Pipe line including cutting threading testing etc. complete (Old work) conforming to IS 1879 | 50 mm dia | Each | 515
Galvanized Iron Pipes, Specials and Gun Metal or Brass Fittings | 3.27.7 | Providing and fixing G. I. Bend 90 0 in G.I. Pipe line including cutting threading testing etc. complete (Old work) conforming to IS 1879 | 65 mm dia | Each | 543
Galvanized Iron Pipes, Specials and Gun Metal or Brass Fittings | 3.27.8 | Providing and fixing G. I. Bend 90 0 in G.I. Pipe line including cutting threading testing etc. complete (Old work) conforming to IS 1879 | 80 mm dia | Each | 688
Galvanized Iron Pipes, Specials and Gun Metal or Brass Fittings | 3.27.9 | Providing and fixing G. I. Bend 90 0 in G.I. Pipe line including cutting threading testing etc. complete (Old work) conforming to IS 1879 | 100 mm dia | Each | 2216
Galvanized Iron Pipes, Specials and Gun Metal or Brass Fittings | 3.27.10 | Providing and fixing G. I. Bend 90 0 in G.I. Pipe line including cutting threading testing etc. complete (Old work) conforming to IS 1879 | 125 mm dia | Each | 3139
Galvanized Iron Pipes, Specials and Gun Metal or Brass Fittings | 3.27.11 | Providing and fixing G. I. Bend 90 0 in G.I. Pipe line including cutting threading testing etc. complete (Old work) conforming to IS 1879 | 150 mm dia | Each | 3353
Galvanized Iron Pipes, Specials and Gun Metal or Brass Fittings | 3.28.1 | Labour only for fixing G. I. Bend 900 in G.I. Pipe line including cutting threading, testing and carriage etc. complete (Old work) | 15 mm dia | Each | 17
Galvanized Iron Pipes, Specials and Gun Metal or Brass Fittings | 3.28.2 | Labour only for fixing G. I. Bend 900 in G.I. Pipe line including cutting threading, testing and carriage etc. complete (Old work) | 20 mm dia | Each | 25
Galvanized Iron Pipes, Specials and Gun Metal or Brass Fittings | 3.28.3 | Labour only for fixing G. I. Bend 900 in G.I. Pipe line including cutting threading, testing and carriage etc. complete (Old work) | 25 mm dia | Each | 44
Galvanized Iron Pipes, Specials and Gun Metal or Brass Fittings | 3.28.4 | Labour only for fixing G. I. Bend 900 in G.I. Pipe line including cutting threading, testing and carriage etc. complete (Old work) | 32 mm dia | Each | 71
Galvanized Iron Pipes, Specials and Gun Metal or Brass Fittings | 3.28.5 | Labour only for fixing G. I. Bend 900 in G.I. Pipe line including cutting threading, testing and carriage etc. complete (Old work) | 40 mm dia | Each | 86
Galvanized Iron Pipes, Specials and Gun Metal or Brass Fittings | 3.28.6 | Labour only for fixing G. I. Bend 900 in G.I. Pipe line including cutting threading, testing and carriage etc. complete (Old work) | 50 mm dia | Each | 130
Galvanized Iron Pipes, Specials and Gun Metal or Brass Fittings | 3.28.7 | Labour only for fixing G. I. Bend 900 in G.I. Pipe line including cutting threading, testing and carriage etc. complete (Old work) | 65 mm dia | Each | 162
Galvanized Iron Pipes, Specials and Gun Metal or Brass Fittings | 3.28.8 | Labour only for fixing G. I. Bend 900 in G.I. Pipe line including cutting threading, testing and carriage etc. complete (Old work) | 80 mm dia | Each | 190
Galvanized Iron Pipes, Specials and Gun Metal or Brass Fittings | 3.28.9 | Labour only for fixing G. I. Bend 900 in G.I. Pipe line including cutting threading, testing and carriage etc. complete (Old work) | 100 mm dia | Each | 540
Galvanized Iron Pipes, Specials and Gun Metal or Brass Fittings | 3.28.10 | Labour only for fixing G. I. Bend 900 in G.I. Pipe line including cutting threading, testing and carriage etc. complete (Old work) | 125 mm dia | Each | 622
Galvanized Iron Pipes, Specials and Gun Metal or Brass Fittings | 3.28.11 | Labour only for fixing G. I. Bend 900 in G.I. Pipe line including cutting threading, testing and carriage etc. complete (Old work) | 150 mm dia | Each | 755
Galvanized Iron Pipes, Specials and Gun Metal or Brass Fittings | 3.29.1 | Providing and fixing G. I. Tee in G.I. Pipe line including cutting threading testing etc. complete (Old work) conforming to IS 1879 | 15 mm dia | Each | 76
Galvanized Iron Pipes, Specials and Gun Metal or Brass Fittings | 3.29.2 | Providing and fixing G. I. Tee in G.I. Pipe line including cutting threading testing etc. complete (Old work) conforming to IS 1879 | 20 mm dia | Each | 123
Galvanized Iron Pipes, Specials and Gun Metal or Brass Fittings | 3.29.3 | Providing and fixing G. I. Tee in G.I. Pipe line including cutting threading testing etc. complete (Old work) conforming to IS 1879 | 25 mm dia | Each | 167
Galvanized Iron Pipes, Specials and Gun Metal or Brass Fittings | 3.29.4 | Providing and fixing G. I. Tee in G.I. Pipe line including cutting threading testing etc. complete (Old work) conforming to IS 1879 | 32 mm dia | Each | 282
Galvanized Iron Pipes, Specials and Gun Metal or Brass Fittings | 3.29.5 | Providing and fixing G. I. Tee in G.I. Pipe line including cutting threading testing etc. complete (Old work) conforming to IS 1879 | 40 mm dia | Each | 360
Galvanized Iron Pipes, Specials and Gun Metal or Brass Fittings | 3.29.6 | Providing and fixing G. I. Tee in G.I. Pipe line including cutting threading testing etc. complete (Old work) conforming to IS 1879 | 50 mm dia | Each | 621
Galvanized Iron Pipes, Specials and Gun Metal or Brass Fittings | 3.29.7 | Providing and fixing G. I. Tee in G.I. Pipe line including cutting threading testing etc. complete (Old work) conforming to IS 1879 | 65 mm dia | Each | 972
Galvanized Iron Pipes, Specials and Gun Metal or Brass Fittings | 3.29.8 | Providing and fixing G. I. Tee in G.I. Pipe line including cutting threading testing etc. complete (Old work) conforming to IS 1879 | 80 mm dia | Each | 1342
Galvanized Iron Pipes, Specials and Gun Metal or Brass Fittings | 3.29.9 | Providing and fixing G. I. Tee in G.I. Pipe line including cutting threading testing etc. complete (Old work) conforming to IS 1879 | 100 mm dia | Each | 2292
Galvanized Iron Pipes, Specials and Gun Metal or Brass Fittings | 3.30.1 | Labour only for fixing G. I. Tee in G.I. Pipe line including cutting threading, testing and carriage etc. complete (Old work) | 15 mm dia | Each | 27
Galvanized Iron Pipes, Specials and Gun Metal or Brass Fittings | 3.30.2 | Labour only for fixing G. I. Tee in G.I. Pipe line including cutting threading, testing and carriage etc. complete (Old work) | 20 mm dia | Each | 44
Galvanized Iron Pipes, Specials and Gun Metal or Brass Fittings | 3.30.3 | Labour only for fixing G. I. Tee in G.I. Pipe line including cutting threading, testing and carriage etc. complete (Old work) | 25 mm dia | Each | 59
Galvanized Iron Pipes, Specials and Gun Metal or Brass Fittings | 3.30.4 | Labour only for fixing G. I. Tee in G.I. Pipe line including cutting threading, testing and carriage etc. complete (Old work) | 32 mm dia | Each | 100
Galvanized Iron Pipes, Specials and Gun Metal or Brass Fittings | 3.30.5 | Labour only for fixing G. I. Tee in G.I. Pipe line including cutting threading, testing and carriage etc. complete (Old work) | 40 mm dia | Each | 128
Galvanized Iron Pipes, Specials and Gun Metal or Brass Fittings | 3.30.6 | Labour only for fixing G. I. Tee in G.I. Pipe line including cutting threading, testing and carriage etc. complete (Old work) | 50 mm dia | Each | 215
Galvanized Iron Pipes, Specials and Gun Metal or Brass Fittings | 3.30.7 | Labour only for fixing G. I. Tee in G.I. Pipe line including cutting threading, testing and carriage etc. complete (Old work) | 65 mm dia | Each | 362
Galvanized Iron Pipes, Specials and Gun Metal or Brass Fittings | 3.30.8 | Labour only for fixing G. I. Tee in G.I. Pipe line including cutting threading, testing and carriage etc. complete (Old work) | 80 mm dia | Each | 467
Galvanized Iron Pipes, Specials and Gun Metal or Brass Fittings | 3.30.9 | Labour only for fixing G. I. Tee in G.I. Pipe line including cutting threading, testing and carriage etc. complete (Old work) | 100 mm dia | Each | 860
Galvanized Iron Pipes, Specials and Gun Metal or Brass Fittings | 3.31.1 | Providing and fixing G. I. Elbow in G.I. Pipe line including cutting threading testing etc. complete (Old work) conforming to IS 1879 | 15 mm dia | Each | 51
Galvanized Iron Pipes, Specials and Gun Metal or Brass Fittings | 3.31.2 | Providing and fixing G. I. Elbow in G.I. Pipe line including cutting threading testing etc. complete (Old work) conforming to IS 1879 | 20 mm dia | Each | 89
Galvanized Iron Pipes, Specials and Gun Metal or Brass Fittings | 3.31.3 | Providing and fixing G. I. Elbow in G.I. Pipe line including cutting threading testing etc. complete (Old work) conforming to IS 1879 | 25 mm dia | Each | 122
Galvanized Iron Pipes, Specials and Gun Metal or Brass Fittings | 3.31.4 | Providing and fixing G. I. Elbow in G.I. Pipe line including cutting threading testing etc. complete (Old work) conforming to IS 1879 | 32 mm dia | Each | 191
Galvanized Iron Pipes, Specials and Gun Metal or Brass Fittings | 3.31.5 | Providing and fixing G. I. Elbow in G.I. Pipe line including cutting threading testing etc. complete (Old work) conforming to IS 1879 | 40 mm dia | Each | 254
Galvanized Iron Pipes, Specials and Gun Metal or Brass Fittings | 3.31.6 | Providing and fixing G. I. Elbow in G.I. Pipe line including cutting threading testing etc. complete (Old work) conforming to IS 1879 | 50 mm dia | Each | 465
Galvanized Iron Pipes, Specials and Gun Metal or Brass Fittings | 3.31.7 | Providing and fixing G. I. Elbow in G.I. Pipe line including cutting threading testing etc. complete (Old work) conforming to IS 1879 | 65 mm dia | Each | 743
Galvanized Iron Pipes, Specials and Gun Metal or Brass Fittings | 3.31.8 | Providing and fixing G. I. Elbow in G.I. Pipe line including cutting threading testing etc. complete (Old work) conforming to IS 1879 | 80 mm dia | Each | 999
Galvanized Iron Pipes, Specials and Gun Metal or Brass Fittings | 3.31.9 | Providing and fixing G. I. Elbow in G.I. Pipe line including cutting threading testing etc. complete (Old work) conforming to IS 1879 | 100 mm dia | Each | 1843
Galvanized Iron Pipes, Specials and Gun Metal or Brass Fittings | 3.32.1 | Labour only for fixing G. I. Elbow in G.I. Pipe line including cutting threading testing etc. complete (Old work) | 15 mm dia | Each | 20
Galvanized Iron Pipes, Specials and Gun Metal or Brass Fittings | 3.32.2 | Labour only for fixing G. I. Elbow in G.I. Pipe line including cutting threading testing etc. complete (Old work) | 20 mm dia | Each | 32
Galvanized Iron Pipes, Specials and Gun Metal or Brass Fittings | 3.32.3 | Labour only for fixing G. I. Elbow in G.I. Pipe line including cutting threading testing etc. complete (Old work) | 25 mm dia | Each | 43
Galvanized Iron Pipes, Specials and Gun Metal or Brass Fittings | 3.32.4 | Labour only for fixing G. I. Elbow in G.I. Pipe line including cutting threading testing etc. complete (Old work) | 32 mm dia | Each | 71
Galvanized Iron Pipes, Specials and Gun Metal or Brass Fittings | 3.32.5 | Labour only for fixing G. I. Elbow in G.I. Pipe line including cutting threading testing etc. complete (Old work) | 40 mm dia | Each | 90
Galvanized Iron Pipes, Specials and Gun Metal or Brass Fittings | 3.32.6 | Labour only for fixing G. I. Elbow in G.I. Pipe line including cutting threading testing etc. complete (Old work) | 50 mm dia | Each | 167
Galvanized Iron Pipes, Specials and Gun Metal or Brass Fittings | 3.32.7 | Labour only for fixing G. I. Elbow in G.I. Pipe line including cutting threading testing etc. complete (Old work) | 65 mm dia | Each | 261
Galvanized Iron Pipes, Specials and Gun Metal or Brass Fittings | 3.32.8 | Labour only for fixing G. I. Elbow in G.I. Pipe line including cutting threading testing etc. complete (Old work) | 80 mm dia | Each | 353
Galvanized Iron Pipes, Specials and Gun Metal or Brass Fittings | 3.32.9 | Labour only for fixing G. I. Elbow in G.I. Pipe line including cutting threading testing etc. complete (Old work) | 100 mm dia | Each | 682
Galvanized Iron Pipes, Specials and Gun Metal or Brass Fittings | 3.33.1 | Providing and fixing G. I. Nipple of minimum length in G.I. Pipe line including cutting, threading, testing and carriage etc. complete (Old work) conforming to IS 1879 | 15 mm dia | Each | 33
Galvanized Iron Pipes, Specials and Gun Metal or Brass Fittings | 3.33.2 | Providing and fixing G. I. Nipple of minimum length in G.I. Pipe line including cutting, threading, testing and carriage etc. complete (Old work) conforming to IS 1879 | 20 mm dia | Each | 48
Galvanized Iron Pipes, Specials and Gun Metal or Brass Fittings | 3.33.3 | Providing and fixing G. I. Nipple of minimum length in G.I. Pipe line including cutting, threading, testing and carriage etc. complete (Old work) conforming to IS 1879 | 25 mm dia | Each | 72
Galvanized Iron Pipes, Specials and Gun Metal or Brass Fittings | 3.33.4 | Providing and fixing G. I. Nipple of minimum length in G.I. Pipe line including cutting, threading, testing and carriage etc. complete (Old work) conforming to IS 1879 | 32 mm dia | Each | 115
Galvanized Iron Pipes, Specials and Gun Metal or Brass Fittings | 3.33.5 | Providing and fixing G. I. Nipple of minimum length in G.I. Pipe line including cutting, threading, testing and carriage etc. complete (Old work) conforming to IS 1879 | 40 mm dia | Each | 142
Galvanized Iron Pipes, Specials and Gun Metal or Brass Fittings | 3.33.6 | Providing and fixing G. I. Nipple of minimum length in G.I. Pipe line including cutting, threading, testing and carriage etc. complete (Old work) conforming to IS 1879 | 50 mm dia | Each | 214
Galvanized Iron Pipes, Specials and Gun Metal or Brass Fittings | 3.33.7 | Providing and fixing G. I. Nipple of minimum length in G.I. Pipe line including cutting, threading, testing and carriage etc. complete (Old work) conforming to IS 1879 | 65 mm dia | Each | 387
Galvanized Iron Pipes, Specials and Gun Metal or Brass Fittings | 3.33.8 | Providing and fixing G. I. Nipple of minimum length in G.I. Pipe line including cutting, threading, testing and carriage etc. complete (Old work) conforming to IS 1879 | 80 mm dia | Each | 576
Galvanized Iron Pipes, Specials and Gun Metal or Brass Fittings | 3.33.9 | Providing and fixing G. I. Nipple of minimum length in G.I. Pipe line including cutting, threading, testing and carriage etc. complete (Old work) conforming to IS 1879 | 100 mm dia | Each | 1064
Galvanized Iron Pipes, Specials and Gun Metal or Brass Fittings | 3.34.1 | Labour only for fixing G. I. Nipple of minimum length in G.I. Pipe line including cutting threading testing etc. complete (Old work) | 15 mm dia | Each | 14
Galvanized Iron Pipes, Specials and Gun Metal or Brass Fittings | 3.34.2 | Labour only for fixing G. I. Nipple of minimum length in G.I. Pipe line including cutting threading testing etc. complete (Old work) | 20 mm dia | Each | 18
Galvanized Iron Pipes, Specials and Gun Metal or Brass Fittings | 3.34.3 | Labour only for fixing G. I. Nipple of minimum length in G.I. Pipe line including cutting threading testing etc. complete (Old work) | 25 mm dia | Each | 27
Galvanized Iron Pipes, Specials and Gun Metal or Brass Fittings | 3.34.4 | Labour only for fixing G. I. Nipple of minimum length in G.I. Pipe line including cutting threading testing etc. complete (Old work) | 32 mm dia | Each | 44
Galvanized Iron Pipes, Specials and Gun Metal or Brass Fittings | 3.34.5 | Labour only for fixing G. I. Nipple of minimum length in G.I. Pipe line including cutting threading testing etc. complete (Old work) | 40 mm dia | Each | 56
Galvanized Iron Pipes, Specials and Gun Metal or Brass Fittings | 3.34.6 | Labour only for fixing G. I. Nipple of minimum length in G.I. Pipe line including cutting threading testing etc. complete (Old work) | 50 mm dia | Each | 79
Galvanized Iron Pipes, Specials and Gun Metal or Brass Fittings | 3.34.7 | Labour only for fixing G. I. Nipple of minimum length in G.I. Pipe line including cutting threading testing etc. complete (Old work) | 65 mm dia | Each | 143
Galvanized Iron Pipes, Specials and Gun Metal or Brass Fittings | 3.34.8 | Labour only for fixing G. I. Nipple of minimum length in G.I. Pipe line including cutting threading testing etc. complete (Old work) | 80 mm dia | Each | 215
Galvanized Iron Pipes, Specials and Gun Metal or Brass Fittings | 3.34.9 | Labour only for fixing G. I. Nipple of minimum length in G.I. Pipe line including cutting threading testing etc. complete (Old work) | 100 mm dia | Each | 398
Galvanized Iron Pipes, Specials and Gun Metal or Brass Fittings | 3.35.1 | Providing and fixing G. I. Barrel Nipple (reducer) in G.I. Pipe line including cutting threading testing etc. complete (New work) conforming to IS 1879 | 15 mm x 80 mm | Each | 29
Galvanized Iron Pipes, Specials and Gun Metal or Brass Fittings | 3.35.2 | Providing and fixing G. I. Barrel Nipple (reducer) in G.I. Pipe line including cutting threading testing etc. complete (New work) conforming to IS 1879 | 15 mm x 100 mm | Each | 35
Galvanized Iron Pipes, Specials and Gun Metal or Brass Fittings | 3.35.3 | Providing and fixing G. I. Barrel Nipple (reducer) in G.I. Pipe line including cutting threading testing etc. complete (New work) conforming to IS 1879 | 20 mm x 80 mm | Each | 36
Galvanized Iron Pipes, Specials and Gun Metal or Brass Fittings | 3.35.4 | Providing and fixing G. I. Barrel Nipple (reducer) in G.I. Pipe line including cutting threading testing etc. complete (New work) conforming to IS 1879 | 20 mm x 100 mm | Each | 39
Galvanized Iron Pipes, Specials and Gun Metal or Brass Fittings | 3.35.5 | Providing and fixing G. I. Barrel Nipple (reducer) in G.I. Pipe line including cutting threading testing etc. complete (New work) conforming to IS 1879 | 25 mm x 80 mm | Each | 48
Galvanized Iron Pipes, Specials and Gun Metal or Brass Fittings | 3.35.6 | Providing and fixing G. I. Barrel Nipple (reducer) in G.I. Pipe line including cutting threading testing etc. complete (New work) conforming to IS 1879 | 25 mm x 10 mm | Each | 49
Galvanized Iron Pipes, Specials and Gun Metal or Brass Fittings | 3.35.7 | Providing and fixing G. I. Barrel Nipple (reducer) in G.I. Pipe line including cutting threading testing etc. complete (New work) conforming to IS 1879 | 32 mm x 80 mm | Each | 67
Galvanized Iron Pipes, Specials and Gun Metal or Brass Fittings | 3.35.8 | Providing and fixing G. I. Barrel Nipple (reducer) in G.I. Pipe line including cutting threading testing etc. complete (New work) conforming to IS 1879 | 32 mm x 100 mm | Each | 86
Galvanized Iron Pipes, Specials and Gun Metal or Brass Fittings | 3.35.9 | Providing and fixing G. I. Barrel Nipple (reducer) in G.I. Pipe line including cutting threading testing etc. complete (New work) conforming to IS 1879 | 40 mm x 80 mm | Each | 93
Galvanized Iron Pipes, Specials and Gun Metal or Brass Fittings | 3.35.10 | Providing and fixing G. I. Barrel Nipple (reducer) in G.I. Pipe line including cutting threading testing etc. complete (New work) conforming to IS 1879 | 40 mm x 100 mm | Each | 118
Galvanized Iron Pipes, Specials and Gun Metal or Brass Fittings | 3.35.11 | Providing and fixing G. I. Barrel Nipple (reducer) in G.I. Pipe line including cutting threading testing etc. complete (New work) conforming to IS 1879 | 50 mm x 80 mm | Each | 100
Galvanized Iron Pipes, Specials and Gun Metal or Brass Fittings | 3.35.12 | Providing and fixing G. I. Barrel Nipple (reducer) in G.I. Pipe line including cutting threading testing etc. complete (New work) conforming to IS 1879 | 50 mm x 100 mm | Each | 130
Galvanized Iron Pipes, Specials and Gun Metal or Brass Fittings | 3.35.13 | Providing and fixing G. I. Barrel Nipple (reducer) in G.I. Pipe line including cutting threading testing etc. complete (New work) conforming to IS 1879 | 50 mm x 150 mm | Each | 140
Galvanized Iron Pipes, Specials and Gun Metal or Brass Fittings | 3.35.14 | Providing and fixing G. I. Barrel Nipple (reducer) in G.I. Pipe line including cutting threading testing etc. complete (New work) conforming to IS 1879 | 65 mm x 80 mm | Each | 104
Galvanized Iron Pipes, Specials and Gun Metal or Brass Fittings | 3.35.15 | Providing and fixing G. I. Barrel Nipple (reducer) in G.I. Pipe line including cutting threading testing etc. complete (New work) conforming to IS 1879 | 65 mm x 100 mm | Each | 167
Galvanized Iron Pipes, Specials and Gun Metal or Brass Fittings | 3.35.16 | Providing and fixing G. I. Barrel Nipple (reducer) in G.I. Pipe line including cutting threading testing etc. complete (New work) conforming to IS 1879 | 65 mm x 150 mm | Each | 242
Galvanized Iron Pipes, Specials and Gun Metal or Brass Fittings | 3.35.17 | Providing and fixing G. I. Barrel Nipple (reducer) in G.I. Pipe line including cutting threading testing etc. complete (New work) conforming to IS 1879 | 80 mm x 100 mm | Each | 192
Galvanized Iron Pipes, Specials and Gun Metal or Brass Fittings | 3.35.18 | Providing and fixing G. I. Barrel Nipple (reducer) in G.I. Pipe line including cutting threading testing etc. complete (New work) conforming to IS 1879 | 80 mm x 150 mm | Each | 205
Galvanized Iron Pipes, Specials and Gun Metal or Brass Fittings | 3.35.19 | Providing and fixing G. I. Barrel Nipple (reducer) in G.I. Pipe line including cutting threading testing etc. complete (New work) conforming to IS 1879 | 100 mm x 150 mm | Each | 306
Galvanized Iron Pipes, Specials and Gun Metal or Brass Fittings | 3.35.20 | Providing and fixing G. I. Barrel Nipple (reducer) in G.I. Pipe line including cutting threading testing etc. complete (New work) conforming to IS 1879 | 80 mm x 125 mm | Each | 337
Galvanized Iron Pipes, Specials and Gun Metal or Brass Fittings | 3.35.21 | Providing and fixing G. I. Barrel Nipple (reducer) in G.I. Pipe line including cutting threading testing etc. complete (New work) conforming to IS 1879 | 100 mm x 125 mm | Each | 416
Galvanized Iron Pipes, Specials and Gun Metal or Brass Fittings | 3.35.22 | Providing and fixing G. I. Barrel Nipple (reducer) in G.I. Pipe line including cutting threading testing etc. complete (New work) conforming to IS 1879 | 125 mm x 150 mm | Each | 560
Galvanized Iron Pipes, Specials and Gun Metal or Brass Fittings | 3.36.1 | Labour only for fixing G. I Barrel Nipple (reducer)G.I. Pipe line i/c cutting threading testing etc. complete (New work) | 15 mm x 80 mm | Each | 3
Galvanized Iron Pipes, Specials and Gun Metal or Brass Fittings | 3.36.2 | Labour only for fixing G. I Barrel Nipple (reducer)G.I. Pipe line i/c cutting threading testing etc. complete (New work) | 15 mm x 100 mm | Each | 5
Galvanized Iron Pipes, Specials and Gun Metal or Brass Fittings | 3.36.3 | Labour only for fixing G. I Barrel Nipple (reducer)G.I. Pipe line i/c cutting threading testing etc. complete (New work) | 20 mm x 80 mm | Each | 5
Galvanized Iron Pipes, Specials and Gun Metal or Brass Fittings | 3.36.4 | Labour only for fixing G. I Barrel Nipple (reducer)G.I. Pipe line i/c cutting threading testing etc. complete (New work) | 20 mm x 100 mm | Each | 5
Galvanized Iron Pipes, Specials and Gun Metal or Brass Fittings | 3.36.5 | Labour only for fixing G. I Barrel Nipple (reducer)G.I. Pipe line i/c cutting threading testing etc. complete (New work) | 25 mm x 80 mm | Each | 6
Galvanized Iron Pipes, Specials and Gun Metal or Brass Fittings | 3.36.6 | Labour only for fixing G. I Barrel Nipple (reducer)G.I. Pipe line i/c cutting threading testing etc. complete (New work) | 25 mm x 10 mm | Each | 6
Galvanized Iron Pipes, Specials and Gun Metal or Brass Fittings | 3.36.7 | Labour only for fixing G. I Barrel Nipple (reducer)G.I. Pipe line i/c cutting threading testing etc. complete (New work) | 32 mm x 80 mm | Each | 8
Galvanized Iron Pipes, Specials and Gun Metal or Brass Fittings | 3.36.8 | Labour only for fixing G. I Barrel Nipple (reducer)G.I. Pipe line i/c cutting threading testing etc. complete (New work) | 32 mm x 100 mm | Each | 10
Galvanized Iron Pipes, Specials and Gun Metal or Brass Fittings | 3.36.9 | Labour only for fixing G. I Barrel Nipple (reducer)G.I. Pipe line i/c cutting threading testing etc. complete (New work) | 40 mm x 80 mm | Each | 12
Galvanized Iron Pipes, Specials and Gun Metal or Brass Fittings | 3.36.10 | Labour only for fixing G. I Barrel Nipple (reducer)G.I. Pipe line i/c cutting threading testing etc. complete (New work) | 40 mm x 100 mm | Each | 15
Galvanized Iron Pipes, Specials and Gun Metal or Brass Fittings | 3.36.11 | Labour only for fixing G. I Barrel Nipple (reducer)G.I. Pipe line i/c cutting threading testing etc. complete (New work) | 50 mm x 80 mm | Each | 13
Galvanized Iron Pipes, Specials and Gun Metal or Brass Fittings | 3.36.12 | Labour only for fixing G. I Barrel Nipple (reducer)G.I. Pipe line i/c cutting threading testing etc. complete (New work) | 50 mm x 100 mm | Each | 16
Galvanized Iron Pipes, Specials and Gun Metal or Brass Fittings | 3.36.13 | Labour only for fixing G. I Barrel Nipple (reducer)G.I. Pipe line i/c cutting threading testing etc. complete (New work) | 50 mm x 150 mm | Each | 17
Galvanized Iron Pipes, Specials and Gun Metal or Brass Fittings | 3.36.14 | Labour only for fixing G. I Barrel Nipple (reducer)G.I. Pipe line i/c cutting threading testing etc. complete (New work) | 65 mm x 80 mm | Each | 13
Galvanized Iron Pipes, Specials and Gun Metal or Brass Fittings | 3.36.15 | Labour only for fixing G. I Barrel Nipple (reducer)G.I. Pipe line i/c cutting threading testing etc. complete (New work) | 65 mm x 100 mm | Each | 21
Galvanized Iron Pipes, Specials and Gun Metal or Brass Fittings | 3.36.16 | Labour only for fixing G. I Barrel Nipple (reducer)G.I. Pipe line i/c cutting threading testing etc. complete (New work) | 65 mm x 150 mm | Each | 30
Galvanized Iron Pipes, Specials and Gun Metal or Brass Fittings | 3.36.17 | Labour only for fixing G. I Barrel Nipple (reducer)G.I. Pipe line i/c cutting threading testing etc. complete (New work) | 80 mm x 100 mm | Each | 23
Galvanized Iron Pipes, Specials and Gun Metal or Brass Fittings | 3.36.18 | Labour only for fixing G. I Barrel Nipple (reducer)G.I. Pipe line i/c cutting threading testing etc. complete (New work) | 80 mm x 150 mm | Each | 25
Galvanized Iron Pipes, Specials and Gun Metal or Brass Fittings | 3.36.19 | Labour only for fixing G. I Barrel Nipple (reducer)G.I. Pipe line i/c cutting threading testing etc. complete (New work) | 100 mm x 150 mm | Each | 37
Galvanized Iron Pipes, Specials and Gun Metal or Brass Fittings | 3.36.20 | Labour only for fixing G. I Barrel Nipple (reducer)G.I. Pipe line i/c cutting threading testing etc. complete (New work) | 80 mm x 125 mm | Each | 41
Galvanized Iron Pipes, Specials and Gun Metal or Brass Fittings | 3.36.21 | Labour only for fixing G. I Barrel Nipple (reducer)G.I. Pipe line i/c cutting threading testing etc. complete (New work) | 100 mm x 125 mm | Each | 51
Galvanized Iron Pipes, Specials and Gun Metal or Brass Fittings | 3.36.22 | Labour only for fixing G. I Barrel Nipple (reducer)G.I. Pipe line i/c cutting threading testing etc. complete (New work) | 125 mm x 150 mm | Each | 68
Galvanized Iron Pipes, Specials and Gun Metal or Brass Fittings | 3.37.1 | Providing and fixing G. I. Barrel Nipple (reducer) in G.I. Pipe line i/c cutting threading testing etc. complete (Old work) conforming to IS 1879 | 15 mm x 80 mm | Each | 35
Galvanized Iron Pipes, Specials and Gun Metal or Brass Fittings | 3.37.2 | Providing and fixing G. I. Barrel Nipple (reducer) in G.I. Pipe line i/c cutting threading testing etc. complete (Old work) conforming to IS 1879 | 15 mm x 100 mm | Each | 41
Galvanized Iron Pipes, Specials and Gun Metal or Brass Fittings | 3.37.3 | Providing and fixing G. I. Barrel Nipple (reducer) in G.I. Pipe line i/c cutting threading testing etc. complete (Old work) conforming to IS 1879 | 20 mm x 80 mm | Each | 43
Galvanized Iron Pipes, Specials and Gun Metal or Brass Fittings | 3.37.4 | Providing and fixing G. I. Barrel Nipple (reducer) in G.I. Pipe line i/c cutting threading testing etc. complete (Old work) conforming to IS 1879 | 20 mm x 100 mm | Each | 48
Galvanized Iron Pipes, Specials and Gun Metal or Brass Fittings | 3.37.5 | Providing and fixing G. I. Barrel Nipple (reducer) in G.I. Pipe line i/c cutting threading testing etc. complete (Old work) conforming to IS 1879 | 25 mm x 80 mm | Each | 58
Galvanized Iron Pipes, Specials and Gun Metal or Brass Fittings | 3.37.6 | Providing and fixing G. I. Barrel Nipple (reducer) in G.I. Pipe line i/c cutting threading testing etc. complete (Old work) conforming to IS 1879 | 25 mm x 10 mm | Each | 60
Galvanized Iron Pipes, Specials and Gun Metal or Brass Fittings | 3.37.7 | Providing and fixing G. I. Barrel Nipple (reducer) in G.I. Pipe line i/c cutting threading testing etc. complete (Old work) conforming to IS 1879 | 32 mm x 80 mm | Each | 82
Galvanized Iron Pipes, Specials and Gun Metal or Brass Fittings | 3.37.8 | Providing and fixing G. I. Barrel Nipple (reducer) in G.I. Pipe line i/c cutting threading testing etc. complete (Old work) conforming to IS 1879 | 32 mm x 100 mm | Each | 105
Galvanized Iron Pipes, Specials and Gun Metal or Brass Fittings | 3.37.9 | Providing and fixing G. I. Barrel Nipple (reducer) in G.I. Pipe line i/c cutting threading testing etc. complete (Old work) conforming to IS 1879 | 40 mm x 80 mm | Each | 113
Galvanized Iron Pipes, Specials and Gun Metal or Brass Fittings | 3.37.10 | Providing and fixing G. I. Barrel Nipple (reducer) in G.I. Pipe line i/c cutting threading testing etc. complete (Old work) conforming to IS 1879 | 40 mm x 100 mm | Each | 144
Galvanized Iron Pipes, Specials and Gun Metal or Brass Fittings | 3.37.11 | Providing and fixing G. I. Barrel Nipple (reducer) in G.I. Pipe line i/c cutting threading testing etc. complete (Old work) conforming to IS 1879 | 50 mm x 80 mm | Each | 121
Galvanized Iron Pipes, Specials and Gun Metal or Brass Fittings | 3.37.12 | Providing and fixing G. I. Barrel Nipple (reducer) in G.I. Pipe line i/c cutting threading testing etc. complete (Old work) conforming to IS 1879 | 50 mm x 100 mm | Each | 158
Galvanized Iron Pipes, Specials and Gun Metal or Brass Fittings | 3.37.13 | Providing and fixing G. I. Barrel Nipple (reducer) in G.I. Pipe line i/c cutting threading testing etc. complete (Old work) conforming to IS 1879 | 50 mm x 150 mm | Each | 170
Galvanized Iron Pipes, Specials and Gun Metal or Brass Fittings | 3.37.14 | Providing and fixing G. I. Barrel Nipple (reducer) in G.I. Pipe line i/c cutting threading testing etc. complete (Old work) conforming to IS 1879 | 65 mm x 80 mm | Each | 125
Galvanized Iron Pipes, Specials and Gun Metal or Brass Fittings | 3.37.15 | Providing and fixing G. I. Barrel Nipple (reducer) in G.I. Pipe line i/c cutting threading testing etc. complete (Old work) conforming to IS 1879 | 65 mm x 100 mm | Each | 202
Galvanized Iron Pipes, Specials and Gun Metal or Brass Fittings | 3.37.16 | Providing and fixing G. I. Barrel Nipple (reducer) in G.I. Pipe line i/c cutting threading testing etc. complete (Old work) conforming to IS 1879 | 65 mm x 150 mm | Each | 293
Galvanized Iron Pipes, Specials and Gun Metal or Brass Fittings | 3.37.17 | Providing and fixing G. I. Barrel Nipple (reducer) in G.I. Pipe line i/c cutting threading testing etc. complete (Old work) conforming to IS 1879 | 80 mm x 100 mm | Each | 233
Galvanized Iron Pipes, Specials and Gun Metal or Brass Fittings | 3.37.18 | Providing and fixing G. I. Barrel Nipple (reducer) in G.I. Pipe line i/c cutting threading testing etc. complete (Old work) conforming to IS 1879 | 80 mm x 150 mm | Each | 248
Galvanized Iron Pipes, Specials and Gun Metal or Brass Fittings | 3.37.19 | Providing and fixing G. I. Barrel Nipple (reducer) in G.I. Pipe line i/c cutting threading testing etc. complete (Old work) conforming to IS 1879 | 100 mm x 150 mm | Each | 370
Galvanized Iron Pipes, Specials and Gun Metal or Brass Fittings | 3.37.20 | Providing and fixing G. I. Barrel Nipple (reducer) in G.I. Pipe line i/c cutting threading testing etc. complete (Old work) conforming to IS 1879 | 80 mm x 125 mm | Each | 409
Galvanized Iron Pipes, Specials and Gun Metal or Brass Fittings | 3.37.21 | Providing and fixing G. I. Barrel Nipple (reducer) in G.I. Pipe line i/c cutting threading testing etc. complete (Old work) conforming to IS 1879 | 100 mm x 125 mm | Each | 505
Galvanized Iron Pipes, Specials and Gun Metal or Brass Fittings | 3.37.22 | Providing and fixing G. I. Barrel Nipple (reducer) in G.I. Pipe line i/c cutting threading testing etc. complete (Old work) conforming to IS 1879 | 125 mm x 150 mm | Each | 679
Galvanized Iron Pipes, Specials and Gun Metal or Brass Fittings | 3.38.1 | Labour only for fixing G. I. Barrel Nipple (reducer)G.I. Pipe line i/c cutting threading testing etc. complete (Old work) | 15 mm x 80 mm | Each | 9
Galvanized Iron Pipes, Specials and Gun Metal or Brass Fittings | 3.38.2 | Labour only for fixing G. I. Barrel Nipple (reducer)G.I. Pipe line i/c cutting threading testing etc. complete (Old work) | 15 mm x 100 mm | Each | 12
Galvanized Iron Pipes, Specials and Gun Metal or Brass Fittings | 3.38.3 | Labour only for fixing G. I. Barrel Nipple (reducer)G.I. Pipe line i/c cutting threading testing etc. complete (Old work) | 20 mm x 80 mm | Each | 12
Galvanized Iron Pipes, Specials and Gun Metal or Brass Fittings | 3.38.4 | Labour only for fixing G. I. Barrel Nipple (reducer)G.I. Pipe line i/c cutting threading testing etc. complete (Old work) | 20 mm x 100 mm | Each | 13
Galvanized Iron Pipes, Specials and Gun Metal or Brass Fittings | 3.38.5 | Labour only for fixing G. I. Barrel Nipple (reducer)G.I. Pipe line i/c cutting threading testing etc. complete (Old work) | 25 mm x 80 mm | Each | 15
Galvanized Iron Pipes, Specials and Gun Metal or Brass Fittings | 3.38.6 | Labour only for fixing G. I. Barrel Nipple (reducer)G.I. Pipe line i/c cutting threading testing etc. complete (Old work) | 25 mm x 10 mm | Each | 16
Galvanized Iron Pipes, Specials and Gun Metal or Brass Fittings | 3.38.7 | Labour only for fixing G. I. Barrel Nipple (reducer)G.I. Pipe line i/c cutting threading testing etc. complete (Old work) | 32 mm x 80 mm | Each | 22
Galvanized Iron Pipes, Specials and Gun Metal or Brass Fittings | 3.38.8 | Labour only for fixing G. I. Barrel Nipple (reducer)G.I. Pipe line i/c cutting threading testing etc. complete (Old work) | 32 mm x 100 mm | Each | 28
Galvanized Iron Pipes, Specials and Gun Metal or Brass Fittings | 3.38.9 | Labour only for fixing G. I. Barrel Nipple (reducer)G.I. Pipe line i/c cutting threading testing etc. complete (Old work) | 40 mm x 80 mm | Each | 30
Galvanized Iron Pipes, Specials and Gun Metal or Brass Fittings | 3.38.10 | Labour only for fixing G. I. Barrel Nipple (reducer)G.I. Pipe line i/c cutting threading testing etc. complete (Old work) | 40 mm x 100 mm | Each | 39
Galvanized Iron Pipes, Specials and Gun Metal or Brass Fittings | 3.38.11 | Labour only for fixing G. I. Barrel Nipple (reducer)G.I. Pipe line i/c cutting threading testing etc. complete (Old work) | 50 mm x 80 mm | Each | 32
Galvanized Iron Pipes, Specials and Gun Metal or Brass Fittings | 3.38.12 | Labour only for fixing G. I. Barrel Nipple (reducer)G.I. Pipe line i/c cutting threading testing etc. complete (Old work) | 50 mm x 100 mm | Each | 43
Galvanized Iron Pipes, Specials and Gun Metal or Brass Fittings | 3.38.13 | Labour only for fixing G. I. Barrel Nipple (reducer)G.I. Pipe line i/c cutting threading testing etc. complete (Old work) | 50 mm x 150 mm | Each | 46
Galvanized Iron Pipes, Specials and Gun Metal or Brass Fittings | 3.38.14 | Labour only for fixing G. I. Barrel Nipple (reducer)G.I. Pipe line i/c cutting threading testing etc. complete (Old work) | 65 mm x 80 mm | Each | 33
Galvanized Iron Pipes, Specials and Gun Metal or Brass Fittings | 3.38.15 | Labour only for fixing G. I. Barrel Nipple (reducer)G.I. Pipe line i/c cutting threading testing etc. complete (Old work) | 65 mm x 100 mm | Each | 54
Galvanized Iron Pipes, Specials and Gun Metal or Brass Fittings | 3.38.16 | Labour only for fixing G. I. Barrel Nipple (reducer)G.I. Pipe line i/c cutting threading testing etc. complete (Old work) | 65 mm x 150 mm | Each | 78
Galvanized Iron Pipes, Specials and Gun Metal or Brass Fittings | 3.38.17 | Labour only for fixing G. I. Barrel Nipple (reducer)G.I. Pipe line i/c cutting threading testing etc. complete (Old work) | 80 mm x 100 mm | Each | 62
Galvanized Iron Pipes, Specials and Gun Metal or Brass Fittings | 3.38.18 | Labour only for fixing G. I. Barrel Nipple (reducer)G.I. Pipe line i/c cutting threading testing etc. complete (Old work) | 80 mm x 150 mm | Each | 67
Galvanized Iron Pipes, Specials and Gun Metal or Brass Fittings | 3.38.19 | Labour only for fixing G. I. Barrel Nipple (reducer)G.I. Pipe line i/c cutting threading testing etc. complete (Old work) | 100 mm x 150 mm | Each | 99
Galvanized Iron Pipes, Specials and Gun Metal or Brass Fittings | 3.38.20 | Labour only for fixing G. I. Barrel Nipple (reducer)G.I. Pipe line i/c cutting threading testing etc. complete (Old work) | 80 mm x 125 mm | Each | 109
Galvanized Iron Pipes, Specials and Gun Metal or Brass Fittings | 3.38.21 | Labour only for fixing G. I. Barrel Nipple (reducer)G.I. Pipe line i/c cutting threading testing etc. complete (Old work) | 100 mm x 125 mm | Each | 135
Galvanized Iron Pipes, Specials and Gun Metal or Brass Fittings | 3.38.22 | Labour only for fixing G. I. Barrel Nipple (reducer)G.I. Pipe line i/c cutting threading testing etc. complete (Old work) | 125 mm x 150 mm | Each | 182
Galvanized Iron Pipes, Specials and Gun Metal or Brass Fittings | 3.39.1 | Providing and fixing G. I. threaded Flange in G.I. Pipe line i/c cutting threading testing etc. complete (New work) conforming to IS 1879 | 15 mm dia | Each | 87
Galvanized Iron Pipes, Specials and Gun Metal or Brass Fittings | 3.39.2 | Providing and fixing G. I. threaded Flange in G.I. Pipe line i/c cutting threading testing etc. complete (New work) conforming to IS 1879 | 20 mm dia | Each | 92
Galvanized Iron Pipes, Specials and Gun Metal or Brass Fittings | 3.39.3 | Providing and fixing G. I. threaded Flange in G.I. Pipe line i/c cutting threading testing etc. complete (New work) conforming to IS 1879 | 25 mm dia | Each | 116
Galvanized Iron Pipes, Specials and Gun Metal or Brass Fittings | 3.39.4 | Providing and fixing G. I. threaded Flange in G.I. Pipe line i/c cutting threading testing etc. complete (New work) conforming to IS 1879 | 32 mm dia | Each | 137
Galvanized Iron Pipes, Specials and Gun Metal or Brass Fittings | 3.39.5 | Providing and fixing G. I. threaded Flange in G.I. Pipe line i/c cutting threading testing etc. complete (New work) conforming to IS 1879 | 40 mm dia | Each | 169
Galvanized Iron Pipes, Specials and Gun Metal or Brass Fittings | 3.39.6 | Providing and fixing G. I. threaded Flange in G.I. Pipe line i/c cutting threading testing etc. complete (New work) conforming to IS 1879 | 50 mm dia | Each | 217
Galvanized Iron Pipes, Specials and Gun Metal or Brass Fittings | 3.39.7 | Providing and fixing G. I. threaded Flange in G.I. Pipe line i/c cutting threading testing etc. complete (New work) conforming to IS 1879 | 65 mm dia | Each | 258
Galvanized Iron Pipes, Specials and Gun Metal or Brass Fittings | 3.39.8 | Providing and fixing G. I. threaded Flange in G.I. Pipe line i/c cutting threading testing etc. complete (New work) conforming to IS 1879 | 80 mm dia | Each | 346
Galvanized Iron Pipes, Specials and Gun Metal or Brass Fittings | 3.39.9 | Providing and fixing G. I. threaded Flange in G.I. Pipe line i/c cutting threading testing etc. complete (New work) conforming to IS 1879 | 100 mm dia | Each | 460
Galvanized Iron Pipes, Specials and Gun Metal or Brass Fittings | 3.39.10 | Providing and fixing G. I. threaded Flange in G.I. Pipe line i/c cutting threading testing etc. complete (New work) conforming to IS 1879 | 125 mm dia | Each | 750
Galvanized Iron Pipes, Specials and Gun Metal or Brass Fittings | 3.39.11 | Providing and fixing G. I. threaded Flange in G.I. Pipe line i/c cutting threading testing etc. complete (New work) conforming to IS 1879 | 150 mm dia | Each | 854
Galvanized Iron Pipes, Specials and Gun Metal or Brass Fittings | 3.39.12 | Providing and fixing G. I. threaded Flange in G.I. Pipe line i/c cutting threading testing etc. complete (New work) conforming to IS 1879 | 200 mm dia | Each | 1395
Galvanized Iron Pipes, Specials and Gun Metal or Brass Fittings | 3.40.1 | Labour only for fixing G.I. threaded Flange in G.I. Pipe line i/c cutting threading, testing and carriage etc. complete. (New work) | 15 mm dia | Each | 10
Galvanized Iron Pipes, Specials and Gun Metal or Brass Fittings | 3.40.2 | Labour only for fixing G.I. threaded Flange in G.I. Pipe line i/c cutting threading, testing and carriage etc. complete. (New work) | 20 mm dia | Each | 12
Galvanized Iron Pipes, Specials and Gun Metal or Brass Fittings | 3.40.3 | Labour only for fixing G.I. threaded Flange in G.I. Pipe line i/c cutting threading, testing and carriage etc. complete. (New work) | 25 mm dia | Each | 14
Galvanized Iron Pipes, Specials and Gun Metal or Brass Fittings | 3.40.4 | Labour only for fixing G.I. threaded Flange in G.I. Pipe line i/c cutting threading, testing and carriage etc. complete. (New work) | 32 mm dia | Each | 16
Galvanized Iron Pipes, Specials and Gun Metal or Brass Fittings | 3.40.5 | Labour only for fixing G.I. threaded Flange in G.I. Pipe line i/c cutting threading, testing and carriage etc. complete. (New work) | 40 mm dia | Each | 21
Galvanized Iron Pipes, Specials and Gun Metal or Brass Fittings | 3.40.6 | Labour only for fixing G.I. threaded Flange in G.I. Pipe line i/c cutting threading, testing and carriage etc. complete. (New work) | 50 mm dia | Each | 26
Galvanized Iron Pipes, Specials and Gun Metal or Brass Fittings | 3.40.7 | Labour only for fixing G.I. threaded Flange in G.I. Pipe line i/c cutting threading, testing and carriage etc. complete. (New work) | 65 mm dia | Each | 31
Galvanized Iron Pipes, Specials and Gun Metal or Brass Fittings | 3.40.8 | Labour only for fixing G.I. threaded Flange in G.I. Pipe line i/c cutting threading, testing and carriage etc. complete. (New work) | 80 mm dia | Each | 43
Galvanized Iron Pipes, Specials and Gun Metal or Brass Fittings | 3.40.9 | Labour only for fixing G.I. threaded Flange in G.I. Pipe line i/c cutting threading, testing and carriage etc. complete. (New work) | 100 mm dia | Each | 56
Galvanized Iron Pipes, Specials and Gun Metal or Brass Fittings | 3.40.10 | Labour only for fixing G.I. threaded Flange in G.I. Pipe line i/c cutting threading, testing and carriage etc. complete. (New work) | 125 mm dia | Each | 91
Galvanized Iron Pipes, Specials and Gun Metal or Brass Fittings | 3.40.11 | Labour only for fixing G.I. threaded Flange in G.I. Pipe line i/c cutting threading, testing and carriage etc. complete. (New work) | 150 mm dia | Each | 104
Galvanized Iron Pipes, Specials and Gun Metal or Brass Fittings | 3.40.12 | Labour only for fixing G.I. threaded Flange in G.I. Pipe line i/c cutting threading, testing and carriage etc. complete. (New work) | 200 mm dia | Each | 169
Galvanized Iron Pipes, Specials and Gun Metal or Brass Fittings | 3.41.1 | Providing and fixing G. I. threaded Flange in G.I. Pipe line including cutting threading testing etc. complete (Old work) conforming to IS 1879 | 15 mm dia | Each | 106
Galvanized Iron Pipes, Specials and Gun Metal or Brass Fittings | 3.41.2 | Providing and fixing G. I. threaded Flange in G.I. Pipe line including cutting threading testing etc. complete (Old work) conforming to IS 1879 | 20 mm dia | Each | 112
Galvanized Iron Pipes, Specials and Gun Metal or Brass Fittings | 3.41.3 | Providing and fixing G. I. threaded Flange in G.I. Pipe line including cutting threading testing etc. complete (Old work) conforming to IS 1879 | 25 mm dia | Each | 140
Galvanized Iron Pipes, Specials and Gun Metal or Brass Fittings | 3.41.4 | Providing and fixing G. I. threaded Flange in G.I. Pipe line including cutting threading testing etc. complete (Old work) conforming to IS 1879 | 32 mm dia | Each | 166
Galvanized Iron Pipes, Specials and Gun Metal or Brass Fittings | 3.41.5 | Providing and fixing G. I. threaded Flange in G.I. Pipe line including cutting threading testing etc. complete (Old work) conforming to IS 1879 | 40 mm dia | Each | 205
Galvanized Iron Pipes, Specials and Gun Metal or Brass Fittings | 3.41.6 | Providing and fixing G. I. threaded Flange in G.I. Pipe line including cutting threading testing etc. complete (Old work) conforming to IS 1879 | 50 mm dia | Each | 263
Galvanized Iron Pipes, Specials and Gun Metal or Brass Fittings | 3.41.7 | Providing and fixing G. I. threaded Flange in G.I. Pipe line including cutting threading testing etc. complete (Old work) conforming to IS 1879 | 65 mm dia | Each | 313
Galvanized Iron Pipes, Specials and Gun Metal or Brass Fittings | 3.41.8 | Providing and fixing G. I. threaded Flange in G.I. Pipe line including cutting threading testing etc. complete (Old work) conforming to IS 1879 | 80 mm dia | Each | 420
Galvanized Iron Pipes, Specials and Gun Metal or Brass Fittings | 3.41.9 | Providing and fixing G. I. threaded Flange in G.I. Pipe line including cutting threading testing etc. complete (Old work) conforming to IS 1879 | 100 mm dia | Each | 557
Galvanized Iron Pipes, Specials and Gun Metal or Brass Fittings | 3.41.10 | Providing and fixing G. I. threaded Flange in G.I. Pipe line including cutting threading testing etc. complete (Old work) conforming to IS 1879 | 125 mm dia | Each | 909
Galvanized Iron Pipes, Specials and Gun Metal or Brass Fittings | 3.41.11 | Providing and fixing G. I. threaded Flange in G.I. Pipe line including cutting threading testing etc. complete (Old work) conforming to IS 1879 | 150 mm dia | Each | 1036
Galvanized Iron Pipes, Specials and Gun Metal or Brass Fittings | 3.41.12 | Providing and fixing G. I. threaded Flange in G.I. Pipe line including cutting threading testing etc. complete (Old work) conforming to IS 1879 | 200 mm dia | Each | 1691
Galvanized Iron Pipes, Specials and Gun Metal or Brass Fittings | 3.42.1 | Labour only for fixing G. I. threaded Flange in G.I. Pipe line including cutting threading, testing and carriage etc. complete (Old work) | 15 mm dia | Each | 29
Galvanized Iron Pipes, Specials and Gun Metal or Brass Fittings | 3.42.2 | Labour only for fixing G. I. threaded Flange in G.I. Pipe line including cutting threading, testing and carriage etc. complete (Old work) | 20 mm dia | Each | 30
Galvanized Iron Pipes, Specials and Gun Metal or Brass Fittings | 3.42.3 | Labour only for fixing G. I. threaded Flange in G.I. Pipe line including cutting threading, testing and carriage etc. complete (Old work) | 25 mm dia | Each | 38
Galvanized Iron Pipes, Specials and Gun Metal or Brass Fittings | 3.42.4 | Labour only for fixing G. I. threaded Flange in G.I. Pipe line including cutting threading, testing and carriage etc. complete (Old work) | 32 mm dia | Each | 45
Galvanized Iron Pipes, Specials and Gun Metal or Brass Fittings | 3.42.5 | Labour only for fixing G. I. threaded Flange in G.I. Pipe line including cutting threading, testing and carriage etc. complete (Old work) | 40 mm dia | Each | 55
Galvanized Iron Pipes, Specials and Gun Metal or Brass Fittings | 3.42.6 | Labour only for fixing G. I. threaded Flange in G.I. Pipe line including cutting threading, testing and carriage etc. complete (Old work) | 50 mm dia | Each | 70
Galvanized Iron Pipes, Specials and Gun Metal or Brass Fittings | 3.42.7 | Labour only for fixing G. I. threaded Flange in G.I. Pipe line including cutting threading, testing and carriage etc. complete (Old work) | 65 mm dia | Each | 84
Galvanized Iron Pipes, Specials and Gun Metal or Brass Fittings | 3.42.8 | Labour only for fixing G. I. threaded Flange in G.I. Pipe line including cutting threading, testing and carriage etc. complete (Old work) | 80 mm dia | Each | 113
Galvanized Iron Pipes, Specials and Gun Metal or Brass Fittings | 3.42.9 | Labour only for fixing G. I. threaded Flange in G.I. Pipe line including cutting threading, testing and carriage etc. complete (Old work) | 100 mm dia | Each | 150
Galvanized Iron Pipes, Specials and Gun Metal or Brass Fittings | 3.42.10 | Labour only for fixing G. I. threaded Flange in G.I. Pipe line including cutting threading, testing and carriage etc. complete (Old work) | 125 mm dia | Each | 243
Galvanized Iron Pipes, Specials and Gun Metal or Brass Fittings | 3.42.11 | Labour only for fixing G. I. threaded Flange in G.I. Pipe line including cutting threading, testing and carriage etc. complete (Old work) | 150 mm dia | Each | 277
Galvanized Iron Pipes, Specials and Gun Metal or Brass Fittings | 3.42.12 | Labour only for fixing G. I. threaded Flange in G.I. Pipe line including cutting threading, testing and carriage etc. complete (Old work) | 200 mm dia | Each | 452
Galvanized Iron Pipes, Specials and Gun Metal or Brass Fittings | 3.43.1 | Providing and fixing wrought steel Plug in G.I. Pipe line with outer threading testing etc. complete (New & Old work) conforming to IS 1879 | 15 mm dia | Each | 23
Galvanized Iron Pipes, Specials and Gun Metal or Brass Fittings | 3.43.2 | Providing and fixing wrought steel Plug in G.I. Pipe line with outer threading testing etc. complete (New & Old work) conforming to IS 1879 | 20 mm dia | Each | 31
Galvanized Iron Pipes, Specials and Gun Metal or Brass Fittings | 3.43.3 | Providing and fixing wrought steel Plug in G.I. Pipe line with outer threading testing etc. complete (New & Old work) conforming to IS 1879 | 25 mm dia | Each | 51
Galvanized Iron Pipes, Specials and Gun Metal or Brass Fittings | 3.43.4 | Providing and fixing wrought steel Plug in G.I. Pipe line with outer threading testing etc. complete (New & Old work) conforming to IS 1879 | 32 mm dia | Each | 84
Galvanized Iron Pipes, Specials and Gun Metal or Brass Fittings | 3.43.5 | Providing and fixing wrought steel Plug in G.I. Pipe line with outer threading testing etc. complete (New & Old work) conforming to IS 1879 | 40 mm dia | Each | 120
Galvanized Iron Pipes, Specials and Gun Metal or Brass Fittings | 3.43.6 | Providing and fixing wrought steel Plug in G.I. Pipe line with outer threading testing etc. complete (New & Old work) conforming to IS 1879 | 50 mm dia | Each | 184
Galvanized Iron Pipes, Specials and Gun Metal or Brass Fittings | 3.43.7 | Providing and fixing wrought steel Plug in G.I. Pipe line with outer threading testing etc. complete (New & Old work) conforming to IS 1879 | 65 mm dia | Each | 237
Galvanized Iron Pipes, Specials and Gun Metal or Brass Fittings | 3.43.8 | Providing and fixing wrought steel Plug in G.I. Pipe line with outer threading testing etc. complete (New & Old work) conforming to IS 1879 | 80 mm dia | Each | 297
Galvanized Iron Pipes, Specials and Gun Metal or Brass Fittings | 3.43.9 | Providing and fixing wrought steel Plug in G.I. Pipe line with outer threading testing etc. complete (New & Old work) conforming to IS 1879 | 100 mm dia | Each | 528
Galvanized Iron Pipes, Specials and Gun Metal or Brass Fittings | 3.44.1 | Labour only for fixing wrought steel Plug in G.I. Pipe line with outer threading, testing and carriage etc. complete. (Old Work) | 15 mm dia | Each | 6
Galvanized Iron Pipes, Specials and Gun Metal or Brass Fittings | 3.44.2 | Labour only for fixing wrought steel Plug in G.I. Pipe line with outer threading, testing and carriage etc. complete. (Old Work) | 20 mm dia | Each | 8
Galvanized Iron Pipes, Specials and Gun Metal or Brass Fittings | 3.44.3 | Labour only for fixing wrought steel Plug in G.I. Pipe line with outer threading, testing and carriage etc. complete. (Old Work) | 25 mm dia | Each | 14
Galvanized Iron Pipes, Specials and Gun Metal or Brass Fittings | 3.44.4 | Labour only for fixing wrought steel Plug in G.I. Pipe line with outer threading, testing and carriage etc. complete. (Old Work) | 32 mm dia | Each | 23
Galvanized Iron Pipes, Specials and Gun Metal or Brass Fittings | 3.44.5 | Labour only for fixing wrought steel Plug in G.I. Pipe line with outer threading, testing and carriage etc. complete. (Old Work) | 40 mm dia | Each | 32
Galvanized Iron Pipes, Specials and Gun Metal or Brass Fittings | 3.44.6 | Labour only for fixing wrought steel Plug in G.I. Pipe line with outer threading, testing and carriage etc. complete. (Old Work) | 50 mm dia | Each | 49
Galvanized Iron Pipes, Specials and Gun Metal or Brass Fittings | 3.44.7 | Labour only for fixing wrought steel Plug in G.I. Pipe line with outer threading, testing and carriage etc. complete. (Old Work) | 65 mm dia | Each | 63
Galvanized Iron Pipes, Specials and Gun Metal or Brass Fittings | 3.44.8 | Labour only for fixing wrought steel Plug in G.I. Pipe line with outer threading, testing and carriage etc. complete. (Old Work) | 80 mm dia | Each | 79
Galvanized Iron Pipes, Specials and Gun Metal or Brass Fittings | 3.44.9 | Labour only for fixing wrought steel Plug in G.I. Pipe line with outer threading, testing and carriage etc. complete. (Old Work) | 100 mm dia | Each | 141
Galvanized Iron Pipes, Specials and Gun Metal or Brass Fittings | 3.45.1 | Providing and fixing wrought steel Cap Plug with threading in G.I. Pipe line testing etc. complete conforming to IS:1879 (New & Old Work) | 15 mm dia | Each | 47
Galvanized Iron Pipes, Specials and Gun Metal or Brass Fittings | 3.45.2 | Providing and fixing wrought steel Cap Plug with threading in G.I. Pipe line testing etc. complete conforming to IS:1879 (New & Old Work) | 20 mm dia | Each | 68
Galvanized Iron Pipes, Specials and Gun Metal or Brass Fittings | 3.45.3 | Providing and fixing wrought steel Cap Plug with threading in G.I. Pipe line testing etc. complete conforming to IS:1879 (New & Old Work) | 25 mm dia | Each | 112
Galvanized Iron Pipes, Specials and Gun Metal or Brass Fittings | 3.45.4 | Providing and fixing wrought steel Cap Plug with threading in G.I. Pipe line testing etc. complete conforming to IS:1879 (New & Old Work) | 32 mm dia | Each | 153
Galvanized Iron Pipes, Specials and Gun Metal or Brass Fittings | 3.45.5 | Providing and fixing wrought steel Cap Plug with threading in G.I. Pipe line testing etc. complete conforming to IS:1879 (New & Old Work) | 40 mm dia | Each | 203
Galvanized Iron Pipes, Specials and Gun Metal or Brass Fittings | 3.45.6 | Providing and fixing wrought steel Cap Plug with threading in G.I. Pipe line testing etc. complete conforming to IS:1879 (New & Old Work) | 50 mm dia | Each | 329
Galvanized Iron Pipes, Specials and Gun Metal or Brass Fittings | 3.45.7 | Providing and fixing wrought steel Cap Plug with threading in G.I. Pipe line testing etc. complete conforming to IS:1879 (New & Old Work) | 65 mm dia | Each | 376
Galvanized Iron Pipes, Specials and Gun Metal or Brass Fittings | 3.45.8 | Providing and fixing wrought steel Cap Plug with threading in G.I. Pipe line testing etc. complete conforming to IS:1879 (New & Old Work) | 80 mm dia | Each | 720
Galvanized Iron Pipes, Specials and Gun Metal or Brass Fittings | 3.45.9 | Providing and fixing wrought steel Cap Plug with threading in G.I. Pipe line testing etc. complete conforming to IS:1879 (New & Old Work) | 100 mm dia | Each | 1021
Galvanized Iron Pipes, Specials and Gun Metal or Brass Fittings | 3.46.1 | Labour only for fixing wrought steel Cap Plug with threading in G.I. Pipe line, testing and carriage etc. complete (Old work) | 15 mm dia | Each | 16
Galvanized Iron Pipes, Specials and Gun Metal or Brass Fittings | 3.46.2 | Labour only for fixing wrought steel Cap Plug with threading in G.I. Pipe line, testing and carriage etc. complete (Old work) | 20 mm dia | Each | 24
Galvanized Iron Pipes, Specials and Gun Metal or Brass Fittings | 3.46.3 | Labour only for fixing wrought steel Cap Plug with threading in G.I. Pipe line, testing and carriage etc. complete (Old work) | 25 mm dia | Each | 38
Galvanized Iron Pipes, Specials and Gun Metal or Brass Fittings | 3.46.4 | Labour only for fixing wrought steel Cap Plug with threading in G.I. Pipe line, testing and carriage etc. complete (Old work) | 32 mm dia | Each | 49
Galvanized Iron Pipes, Specials and Gun Metal or Brass Fittings | 3.46.5 | Labour only for fixing wrought steel Cap Plug with threading in G.I. Pipe line, testing and carriage etc. complete (Old work) | 40 mm dia | Each | 66
Galvanized Iron Pipes, Specials and Gun Metal or Brass Fittings | 3.46.6 | Labour only for fixing wrought steel Cap Plug with threading in G.I. Pipe line, testing and carriage etc. complete (Old work) | 50 mm dia | Each | 90
Galvanized Iron Pipes, Specials and Gun Metal or Brass Fittings | 3.46.7 | Labour only for fixing wrought steel Cap Plug with threading in G.I. Pipe line, testing and carriage etc. complete (Old work) | 65 mm dia | Each | 114
Galvanized Iron Pipes, Specials and Gun Metal or Brass Fittings | 3.46.8 | Labour only for fixing wrought steel Cap Plug with threading in G.I. Pipe line, testing and carriage etc. complete (Old work) | 80 mm dia | Each | 184
Galvanized Iron Pipes, Specials and Gun Metal or Brass Fittings | 3.46.9 | Labour only for fixing wrought steel Cap Plug with threading in G.I. Pipe line, testing and carriage etc. complete (Old work) | 100 mm dia | Each | 313
Galvanized Iron Pipes, Specials and Gun Metal or Brass Fittings | 3.47.1 | Providing and fixing G. I. Cross with outer threading in G.I. Pipe line i/c cutting threading testing etc. complete (Old work) | 15 mm dia | Each | 133
Galvanized Iron Pipes, Specials and Gun Metal or Brass Fittings | 3.47.2 | Providing and fixing G. I. Cross with outer threading in G.I. Pipe line i/c cutting threading testing etc. complete (Old work) | 20 mm dia | Each | 188
Galvanized Iron Pipes, Specials and Gun Metal or Brass Fittings | 3.47.3 | Providing and fixing G. I. Cross with outer threading in G.I. Pipe line i/c cutting threading testing etc. complete (Old work) | 25 mm dia | Each | 293
Galvanized Iron Pipes, Specials and Gun Metal or Brass Fittings | 3.47.4 | Providing and fixing G. I. Cross with outer threading in G.I. Pipe line i/c cutting threading testing etc. complete (Old work) | 32 mm dia | Each | 458
Galvanized Iron Pipes, Specials and Gun Metal or Brass Fittings | 3.47.5 | Providing and fixing G. I. Cross with outer threading in G.I. Pipe line i/c cutting threading testing etc. complete (Old work) | 40 mm dia | Each | 601
Galvanized Iron Pipes, Specials and Gun Metal or Brass Fittings | 3.47.6 | Providing and fixing G. I. Cross with outer threading in G.I. Pipe line i/c cutting threading testing etc. complete (Old work) | 50 mm dia | Each | 915
Galvanized Iron Pipes, Specials and Gun Metal or Brass Fittings | 3.48.1 | Labour only for fixing G. I. cross outer threading in G.I. Pipe line i/c cutting, threading, testing and carriage etc. complete (Old work) | 15 mm dia | Each | 41
Galvanized Iron Pipes, Specials and Gun Metal or Brass Fittings | 3.48.2 | Labour only for fixing G. I. cross outer threading in G.I. Pipe line i/c cutting, threading, testing and carriage etc. complete (Old work) | 20 mm dia | Each | 58
Galvanized Iron Pipes, Specials and Gun Metal or Brass Fittings | 3.48.3 | Labour only for fixing G. I. cross outer threading in G.I. Pipe line i/c cutting, threading, testing and carriage etc. complete (Old work) | 25 mm dia | Each | 83
Galvanized Iron Pipes, Specials and Gun Metal or Brass Fittings | 3.48.4 | Labour only for fixing G. I. cross outer threading in G.I. Pipe line i/c cutting, threading, testing and carriage etc. complete (Old work) | 32 mm dia | Each | 128
Galvanized Iron Pipes, Specials and Gun Metal or Brass Fittings | 3.48.5 | Labour only for fixing G. I. cross outer threading in G.I. Pipe line i/c cutting, threading, testing and carriage etc. complete (Old work) | 40 mm dia | Each | 165
Galvanized Iron Pipes, Specials and Gun Metal or Brass Fittings | 3.48.6 | Labour only for fixing G. I. cross outer threading in G.I. Pipe line i/c cutting, threading, testing and carriage etc. complete (Old work) | 50 mm dia | Each | 255
Galvanized Iron Pipes, Specials and Gun Metal or Brass Fittings | 3.49.1 | Providing and fixing Tank Nipple with outer threading in G.I. Pipe line i/c cutting threading testing etc. complete conforming to IS 1879 | 15 mm dia | Each | 106
Galvanized Iron Pipes, Specials and Gun Metal or Brass Fittings | 3.49.2 | Providing and fixing Tank Nipple with outer threading in G.I. Pipe line i/c cutting threading testing etc. complete conforming to IS 1879 | 20 mm dia | Each | 153
Galvanized Iron Pipes, Specials and Gun Metal or Brass Fittings | 3.49.3 | Providing and fixing Tank Nipple with outer threading in G.I. Pipe line i/c cutting threading testing etc. complete conforming to IS 1879 | 25 mm dia | Each | 206
Galvanized Iron Pipes, Specials and Gun Metal or Brass Fittings | 3.49.4 | Providing and fixing Tank Nipple with outer threading in G.I. Pipe line i/c cutting threading testing etc. complete conforming to IS 1879 | 32 mm dia | Each | 346
Galvanized Iron Pipes, Specials and Gun Metal or Brass Fittings | 3.49.5 | Providing and fixing Tank Nipple with outer threading in G.I. Pipe line i/c cutting threading testing etc. complete conforming to IS 1879 | 40 mm dia | Each | 545
Galvanized Iron Pipes, Specials and Gun Metal or Brass Fittings | 3.49.6 | Providing and fixing Tank Nipple with outer threading in G.I. Pipe line i/c cutting threading testing etc. complete conforming to IS 1879 | 50 mm dia | Each | 731
Galvanized Iron Pipes, Specials and Gun Metal or Brass Fittings | 3.50.1 | Labour only for Tank Nipple with outer threading in G.I. Pipe line including cutting, threading, testing and carriage etc. complete | 15 mm dia | Each | 16
Galvanized Iron Pipes, Specials and Gun Metal or Brass Fittings | 3.50.2 | Labour only for Tank Nipple with outer threading in G.I. Pipe line including cutting, threading, testing and carriage etc. complete | 20 mm dia | Each | 23
Galvanized Iron Pipes, Specials and Gun Metal or Brass Fittings | 3.50.3 | Labour only for Tank Nipple with outer threading in G.I. Pipe line including cutting, threading, testing and carriage etc. complete | 25 mm dia | Each | 35
Galvanized Iron Pipes, Specials and Gun Metal or Brass Fittings | 3.50.4 | Labour only for Tank Nipple with outer threading in G.I. Pipe line including cutting, threading, testing and carriage etc. complete | 32 mm dia | Each | 49
Galvanized Iron Pipes, Specials and Gun Metal or Brass Fittings | 3.50.5 | Labour only for Tank Nipple with outer threading in G.I. Pipe line including cutting, threading, testing and carriage etc. complete | 40 mm dia | Each | 62
Galvanized Iron Pipes, Specials and Gun Metal or Brass Fittings | 3.50.6 | Labour only for Tank Nipple with outer threading in G.I. Pipe line including cutting, threading, testing and carriage etc. complete | 50 mm dia ORIENTED P.V.C. (PVC-O) PIPES ORIENTED P.V.C. (PVC-O) PIPES Notes: - 1 The Oriented Un-Plasticized Polyvinyl Chloride PVC-O pipes for potable water supply as per IS: 16647-2017 duly inspected and tested and having BIS certification mark. 2 Classification of the material to be used for manufacturing of PVC-O pipe shall be 500 and design coefficient (C- Factor) shall be 1.4. Selection, Handling, storage and installation of PVC-O pipes as per IS:7634-2003 (Part-3). 3 Pipes should be stacked on a surface flat and free form sharp objects, stones or projection in order to avoid deformation or damages. Ends of pipes should be protected from abrasion and chipping. 4 This pipe shall strictly be used in pumping mains. 5 In rocky area l5 cm. cushion of sand or moorum below and above the pipes should be provided as per IS:7634-2003 (Part III) 6 All measurements shall be of the finished work. The net length of pipes as laid or fixed shall be measured in running meters correct to 10 mm. Specials shall be excluded and measured and paid separately under the relevant item. The portion of the pipe inside the joints not be included in the length of pipe work. Excavation refilling masonary and concrete work wherever required shall be measured and paid for separately under relevant items of work. 7 Work shall be executed in accordance with the Indian Standards Specifications and special notes if any, mentioned in the agreement of the work. 8 Ordinary HDPE/DVCI fittings of one class higher shall be used for connecting and laying the PVC-O Pipe line. The rates for such works will be payable as per relevant chapters in SOR. 9 These pipes are to be used in water supply and to be installed below the ground where high vacuum or external pressure could be developed. As per Table 12 of BIS 16647: 2017, the ring stiffness of the pipe shall be > 4 KN/m2 to meet the requirement of vacuum and external pressure. This criteria of ring stiffness can be meet out from the class 500 PN 16 onwards rating pipes, hence the pipes of rating starting from PN 16 have been taken in this USOR. 10 GST shall be paid separately to the contractor as per prevailing Government norms. 11 All the estimates based on this USOR will include GST as an extra amount as per prevailing rates on the sum of the estimate to arrive at the gross amount, ORIENTED P.V.C. (PVC-O) PIPES | Each | 99
Oriented P.V.C. (PVC-O) Pipes | 4.15.5.7 | Providing, laying, jointing, testing and commissioning of ISI marked PVC-O (Oriented Plasticized Polyvinyl Chloride) ring fit type pipe having orientation class 500: C-1.4 with integral homogeneous spigot, elastomeric sealing ring made of EPDM rubber (one per pipe) including testing of joints, cost of jointing materials etc. Complete in all respect. Pressure Rating as per IS Code — IS:16647-2017 for following diameters — Providing, laying, jointing, testing and commissioning of ISI marked 11.250 22.500 450 Bend, PVC-O (Oriented Plasticized Bend, Bend, Polyvinyl Chloride) fittings PN 16/ PN 20/ PN 25 for above Pipes | 110 mm | Each | 1995
Oriented P.V.C. (PVC-O) Pipes | 4.15.5.8 | Providing, laying, jointing, testing and commissioning of ISI marked PVC-O (Oriented Plasticized Polyvinyl Chloride) ring fit type pipe having orientation class 500: C-1.4 with integral homogeneous spigot, elastomeric sealing ring made of EPDM rubber (one per pipe) including testing of joints, cost of jointing materials etc. Complete in all respect. Pressure Rating as per IS Code — IS:16647-2017 for following diameters — Providing, laying, jointing, testing and commissioning of ISI marked 11.250 22.500 450 Bend, PVC-O (Oriented Plasticized Bend, Bend, Polyvinyl Chloride) fittings PN 16/ PN 20/ PN 25 for above Pipes | 160 mm | Each | 3558
Oriented P.V.C. (PVC-O) Pipes | 4.15.5.9 | Providing, laying, jointing, testing and commissioning of ISI marked PVC-O (Oriented Plasticized Polyvinyl Chloride) ring fit type pipe having orientation class 500: C-1.4 with integral homogeneous spigot, elastomeric sealing ring made of EPDM rubber (one per pipe) including testing of joints, cost of jointing materials etc. Complete in all respect. Pressure Rating as per IS Code — IS:16647-2017 for following diameters — Providing, laying, jointing, testing and commissioning of ISI marked 11.250 22.500 450 Bend, PVC-O (Oriented Plasticized Bend, Bend, Polyvinyl Chloride) fittings PN 16/ PN 20/ PN 25 for above Pipes | 200 mm | Each | 5143
Oriented P.V.C. (PVC-O) Pipes | 4.15.5.10 | Providing, laying, jointing, testing and commissioning of ISI marked PVC-O (Oriented Plasticized Polyvinyl Chloride) ring fit type pipe having orientation class 500: C-1.4 with integral homogeneous spigot, elastomeric sealing ring made of EPDM rubber (one per pipe) including testing of joints, cost of jointing materials etc. Complete in all respect. Pressure Rating as per IS Code — IS:16647-2017 for following diameters — Providing, laying, jointing, testing and commissioning of ISI marked 11.250 22.500 450 Bend, PVC-O (Oriented Plasticized Bend, Bend, Polyvinyl Chloride) fittings PN 16/ PN 20/ PN 25 for above Pipes | 250 mm | Each | 9627
Oriented P.V.C. (PVC-O) Pipes | 4.15.5.11 | Providing, laying, jointing, testing and commissioning of ISI marked PVC-O (Oriented Plasticized Polyvinyl Chloride) ring fit type pipe having orientation class 500: C-1.4 with integral homogeneous spigot, elastomeric sealing ring made of EPDM rubber (one per pipe) including testing of joints, cost of jointing materials etc. Complete in all respect. Pressure Rating as per IS Code — IS:16647-2017 for following diameters — Providing, laying, jointing, testing and commissioning of ISI marked 11.250 22.500 450 Bend, PVC-O (Oriented Plasticized Bend, Bend, Polyvinyl Chloride) fittings PN 16/ PN 20/ PN 25 for above Pipes | 315 mm | Each | 18248
Oriented P.V.C. (PVC-O) Pipes | 4.15.5.12 | Providing, laying, jointing, testing and commissioning of ISI marked PVC-O (Oriented Plasticized Polyvinyl Chloride) ring fit type pipe having orientation class 500: C-1.4 with integral homogeneous spigot, elastomeric sealing ring made of EPDM rubber (one per pipe) including testing of joints, cost of jointing materials etc. Complete in all respect. Pressure Rating as per IS Code — IS:16647-2017 for following diameters — Providing, laying, jointing, testing and commissioning of ISI marked 11.250 22.500 450 Bend, PVC-O (Oriented Plasticized Bend, Bend, Polyvinyl Chloride) fittings PN 16/ PN 20/ PN 25 for above Pipes | 400 mm Reducer | Each | 36854
Oriented P.V.C. (PVC-O) Pipes | 4.15.5.13 | Providing, laying, jointing, testing and commissioning of ISI marked PVC-O (Oriented Plasticized Polyvinyl Chloride) ring fit type pipe having orientation class 500: C-1.4 with integral homogeneous spigot, elastomeric sealing ring made of EPDM rubber (one per pipe) including testing of joints, cost of jointing materials etc. Complete in all respect. Pressure Rating as per IS Code — IS:16647-2017 for following diameters — Providing, laying, jointing, testing and commissioning of ISI marked 11.250 22.500 450 Bend, PVC-O (Oriented Plasticized Bend, Bend, Polyvinyl Chloride) fittings PN 16/ PN 20/ PN 25 for above Pipes | 110 mm X 90 mm | Each | 2493
Oriented P.V.C. (PVC-O) Pipes | 4.15.5.14 | Providing, laying, jointing, testing and commissioning of ISI marked PVC-O (Oriented Plasticized Polyvinyl Chloride) ring fit type pipe having orientation class 500: C-1.4 with integral homogeneous spigot, elastomeric sealing ring made of EPDM rubber (one per pipe) including testing of joints, cost of jointing materials etc. Complete in all respect. Pressure Rating as per IS Code — IS:16647-2017 for following diameters — Providing, laying, jointing, testing and commissioning of ISI marked 11.250 22.500 450 Bend, PVC-O (Oriented Plasticized Bend, Bend, Polyvinyl Chloride) fittings PN 16/ PN 20/ PN 25 for above Pipes | 160 mm x 110 mm | Each | 4092
Oriented P.V.C. (PVC-O) Pipes | 4.15.5.15 | Providing, laying, jointing, testing and commissioning of ISI marked PVC-O (Oriented Plasticized Polyvinyl Chloride) ring fit type pipe having orientation class 500: C-1.4 with integral homogeneous spigot, elastomeric sealing ring made of EPDM rubber (one per pipe) including testing of joints, cost of jointing materials etc. Complete in all respect. Pressure Rating as per IS Code — IS:16647-2017 for following diameters — Providing, laying, jointing, testing and commissioning of ISI marked 11.250 22.500 450 Bend, PVC-O (Oriented Plasticized Bend, Bend, Polyvinyl Chloride) fittings PN 16/ PN 20/ PN 25 for above Pipes | 160 mm x 140 mm | Each | 4104
Oriented P.V.C. (PVC-O) Pipes | 4.15.5.16 | Providing, laying, jointing, testing and commissioning of ISI marked PVC-O (Oriented Plasticized Polyvinyl Chloride) ring fit type pipe having orientation class 500: C-1.4 with integral homogeneous spigot, elastomeric sealing ring made of EPDM rubber (one per pipe) including testing of joints, cost of jointing materials etc. Complete in all respect. Pressure Rating as per IS Code — IS:16647-2017 for following diameters — Providing, laying, jointing, testing and commissioning of ISI marked 11.250 22.500 450 Bend, PVC-O (Oriented Plasticized Bend, Bend, Polyvinyl Chloride) fittings PN 16/ PN 20/ PN 25 for above Pipes | 200 mm x 160 mm | Each | 7079
Oriented P.V.C. (PVC-O) Pipes | 4.15.5.17 | Providing, laying, jointing, testing and commissioning of ISI marked PVC-O (Oriented Plasticized Polyvinyl Chloride) ring fit type pipe having orientation class 500: C-1.4 with integral homogeneous spigot, elastomeric sealing ring made of EPDM rubber (one per pipe) including testing of joints, cost of jointing materials etc. Complete in all respect. Pressure Rating as per IS Code — IS:16647-2017 for following diameters — Providing, laying, jointing, testing and commissioning of ISI marked 11.250 22.500 450 Bend, PVC-O (Oriented Plasticized Bend, Bend, Polyvinyl Chloride) fittings PN 16/ PN 20/ PN 25 for above Pipes | 250 mm x 200 mm | Each | 7751
Oriented P.V.C. (PVC-O) Pipes | 4.15.5.18 | Providing, laying, jointing, testing and commissioning of ISI marked PVC-O (Oriented Plasticized Polyvinyl Chloride) ring fit type pipe having orientation class 500: C-1.4 with integral homogeneous spigot, elastomeric sealing ring made of EPDM rubber (one per pipe) including testing of joints, cost of jointing materials etc. Complete in all respect. Pressure Rating as per IS Code — IS:16647-2017 for following diameters — Providing, laying, jointing, testing and commissioning of ISI marked 11.250 22.500 450 Bend, PVC-O (Oriented Plasticized Bend, Bend, Polyvinyl Chloride) fittings PN 16/ PN 20/ PN 25 for above Pipes | 315 mm x 250 mm | Each | 15812
Oriented P.V.C. (PVC-O) Pipes | 4.15.5.19 | Providing, laying, jointing, testing and commissioning of ISI marked PVC-O (Oriented Plasticized Polyvinyl Chloride) ring fit type pipe having orientation class 500: C-1.4 with integral homogeneous spigot, elastomeric sealing ring made of EPDM rubber (one per pipe) including testing of joints, cost of jointing materials etc. Complete in all respect. Pressure Rating as per IS Code — IS:16647-2017 for following diameters — Providing, laying, jointing, testing and commissioning of ISI marked 11.250 22.500 450 Bend, PVC-O (Oriented Plasticized Bend, Bend, Polyvinyl Chloride) fittings PN 16/ PN 20/ PN 25 for above Pipes | 400 mm x 315 mm M.S. PIPES, SPECIALS, FITTINGS INCLUDING FABRICATION AND LAYING M.S. PIPES, SPECIALS, FITTINGS INCLUDING FABRICATION AND LAYING 1 This Specification covers the requirements for manufacturing, supplying, laying, jointing, testing at worksite of Electrically Welded Steel pipes, internally lined with cement concrete and externally coated with cement mortar, used for water supply mains. 2 Applicable Codes IS: 3589 Seamless/Electrically Welded Steel Pipes for Water, Gas, Sewage Specification IS: 5822:1994 Code of Practice for laying of Electrically Welded Steel Pipes for Water Supply. IS: 7322:1985 Specification for Specials for Steel Cylinder Reinforced Concrete Pipes. IS: 432:1982 Mild Steel and Medium Tensile Bars Reinforcement Part I IS 432:1982 Specifications for Mild Steel and Medium Tensile Bars and Hard Drawn Steel Wire (Third Revision) Part II IS: 2328:2018 Flattening Test for Seamless Pipes IS: 12269:2013 Specification for 53 Grade Ordinary Portland Cement (OPC) IS: 6452:1989 Specification for High Alumina Cement for Structural Use (Ist Revision) IS: 8112:2013 Specification for Curing of High Strength OPC IS: 8041:1990 Specifications for Curing of Rapid Hardening Cement IS: 269:2015 Specifications for Ordinary Portland Cement (OPC) IS: 455:2015 Specifications for Portland Slag Cement IS: 1489:2015 Specifications for Portland Pozzolana Cement IS: 8043:1991 Specifications for Hydrophobic Portland Cement IS: 3600:2022 Methods of Testing Fusion Welded Joints and Weld Metal in Steel cylinder pipes with concrete lining and crating (specifications) Part-1. 2. Steel: 2.1. Other I.S. Codes not Specifically mentioned here but pertaining to the use of Electrically Welded Steel pipes shall form part of these Specifications. 3 The preferred outside Diameter and thickness of the pipes shall be as per the Table of IS: 1916: 2018 4 Length: The pipes shall be manufactured in lengths of 6m, unless otherwise specified. 5 Welding: For manufacturing of the pipes at site, the welding & testing should comply with IS: 816:1969. 6 Fabrication of specials: Specials such as bends, tapers, tees shall Conform to IS:7322, Specials shall be fabricated by cutting plates of the specified thickness to the required shape obtained by developing the form of specials on ground. 7 Measurement: The net length of pipes as laid or fixed should be measured in running meters correct to a fraction of the decimal. Specials should be excluded and enumerated and paid for separately. The portion of the pipe within the collar at the joints shall not be included in the length of pipe work. 8 Rates The rates include charges for all tools & plants, required for lifting and laying the pipes and specials in positions as per approved drawing and specifications. The rates include provision and use of all coverings etc. to protect the works from inclement weather etc. and from damages from fall of materials, and other causes. 9 The rates shown in item are exclusive of the cost of any type of coating but dimensionally suitable for internal epoxy lining. In case of inside cement mortar lining extra weight of shell shall be adjusted at the rate of Rs. 81.00 (Eighty one only) per kg according to the following factor. Extra mass per meter length of pipe = tc x t x 0.01233 Where in tc = Cement mortar coating thickness in mm t = Shell thickness in mm 10 The estimate rates for pipe using steel plate (shell) thickness other than mentioned in item shall be adjusted to the rate of Rs. 81.00 per kg for deffered thickness. 11 This USOR contains the rates of all the items without GST. GST shall be paid separately as per prevailing government norms as claimed by the contractor in his bill. All the estimates based on this USOR will include GST as an extra amount as per prevailing rates on the sum of the estimate to arrive at the gross amount. M.S. PIPES, SPECIALS, FITTINGS INCLUDING FABRICATION AND LAYING Sr. No. Description of Item Unit Rate M.S. PIPES | Each | 32822
M.S. Pipes, Specials, Fittings including Fabrication & Laying | 5.1.8.4 | Manufacturing, supplying at site & laying, jointing of following M.S. pipes as per IS specifications, duly testing for usage in Drinking water inclusive of all materials, inspection charges, transit insurance, loading/unloading, FOR site and stacking etc. complete as per direction of Engineer-in-Charge. (Excluding protective coating) — Dia. of pipe 450 mm (I.D) Thickness of pipe | 10 mm | Metre | 11190
M.S. Pipes, Specials, Fittings including Fabrication & Laying | 5.1.9.4 | Manufacturing, supplying at site & laying, jointing of following M.S. pipes as per IS specifications, duly testing for usage in Drinking water inclusive of all materials, inspection charges, transit insurance, loading/unloading, FOR site and stacking etc. complete as per direction of Engineer-in-Charge. (Excluding protective coating) — Dia. of pipe 500 mm (I.D) Thickness of pipe | 10 mm | Metre | 11442
M.S. Pipes, Specials, Fittings including Fabrication & Laying | 5.1.10.4 | Manufacturing, supplying at site & laying, jointing of following M.S. pipes as per IS specifications, duly testing for usage in Drinking water inclusive of all materials, inspection charges, transit insurance, loading/unloading, FOR site and stacking etc. complete as per direction of Engineer-in-Charge. (Excluding protective coating) — Dia. of pipe 550 mm (I.D) Thickness of pipe | 10 mm | Metre | 12596
M.S. Pipes, Specials, Fittings including Fabrication & Laying | 5.1.10.5 | Manufacturing, supplying at site & laying, jointing of following M.S. pipes as per IS specifications, duly testing for usage in Drinking water inclusive of all materials, inspection charges, transit insurance, loading/unloading, FOR site and stacking etc. complete as per direction of Engineer-in-Charge. (Excluding protective coating) — Dia. of pipe 550 mm (I.D) Thickness of pipe | 12 mm | Metre | 15225
M.S. Pipes, Specials, Fittings including Fabrication & Laying | 5.1.11.3 | Manufacturing, supplying at site & laying, jointing of following M.S. pipes as per IS specifications, duly testing for usage in Drinking water inclusive of all materials, inspection charges, transit insurance, loading/unloading, FOR site and stacking etc. complete as per direction of Engineer-in-Charge. (Excluding protective coating) — Dia. of pipe 600 mm (I.D) Thickness of pipe | 10 mm | Metre | 13668
M.S. Pipes, Specials, Fittings including Fabrication & Laying | 5.1.11.4 | Manufacturing, supplying at site & laying, jointing of following M.S. pipes as per IS specifications, duly testing for usage in Drinking water inclusive of all materials, inspection charges, transit insurance, loading/unloading, FOR site and stacking etc. complete as per direction of Engineer-in-Charge. (Excluding protective coating) — Dia. of pipe 600 mm (I.D) Thickness of pipe | 12 mm | Metre | 16516
M.S. Pipes, Specials, Fittings including Fabrication & Laying | 5.1.12.3 | Manufacturing, supplying at site & laying, jointing of following M.S. pipes as per IS specifications, duly testing for usage in Drinking water inclusive of all materials, inspection charges, transit insurance, loading/unloading, FOR site and stacking etc. complete as per direction of Engineer-in-Charge. (Excluding protective coating) — Dia. of pipe 650 mm (I.D) Thickness of pipe | 10 mm | Metre | 14807
M.S. Pipes, Specials, Fittings including Fabrication & Laying | 5.1.12.4 | Manufacturing, supplying at site & laying, jointing of following M.S. pipes as per IS specifications, duly testing for usage in Drinking water inclusive of all materials, inspection charges, transit insurance, loading/unloading, FOR site and stacking etc. complete as per direction of Engineer-in-Charge. (Excluding protective coating) — Dia. of pipe 650 mm (I.D) Thickness of pipe | 12 mm | Metre | 17888
M.S. Pipes, Specials, Fittings including Fabrication & Laying | 5.1.13.3 | Manufacturing, supplying at site & laying, jointing of following M.S. pipes as per IS specifications, duly testing for usage in Drinking water inclusive of all materials, inspection charges, transit insurance, loading/unloading, FOR site and stacking etc. complete as per direction of Engineer-in-Charge. (Excluding protective coating) — Dia. of pipe 700 mm (I.D) Thickness of pipe | 10 mm | Metre | 15929
M.S. Pipes, Specials, Fittings including Fabrication & Laying | 5.1.13.4 | Manufacturing, supplying at site & laying, jointing of following M.S. pipes as per IS specifications, duly testing for usage in Drinking water inclusive of all materials, inspection charges, transit insurance, loading/unloading, FOR site and stacking etc. complete as per direction of Engineer-in-Charge. (Excluding protective coating) — Dia. of pipe 700 mm (I.D) Thickness of pipe | 12 mm | Metre | 19238
M.S. Pipes, Specials, Fittings including Fabrication & Laying | 5.1.13.5 | Manufacturing, supplying at site & laying, jointing of following M.S. pipes as per IS specifications, duly testing for usage in Drinking water inclusive of all materials, inspection charges, transit insurance, loading/unloading, FOR site and stacking etc. complete as per direction of Engineer-in-Charge. (Excluding protective coating) — Dia. of pipe 700 mm (I.D) Thickness of pipe | 14 mm | Metre | 22412
M.S. Pipes, Specials, Fittings including Fabrication & Laying | 5.1.14.1 | Manufacturing, supplying at site & laying, jointing of following M.S. pipes as per IS specifications, duly testing for usage in Drinking water inclusive of all materials, inspection charges, transit insurance, loading/unloading, FOR site and stacking etc. complete as per direction of Engineer-in-Charge. (Excluding protective coating) — Dia. of pipe 750 mm (I.D) Thickness of pipe | 7 mm Sr. No. Description of Item Unit Rate | Metre | 11814
M.S. Pipes, Specials, Fittings including Fabrication & Laying | 5.1.14.3 | Manufacturing, supplying at site & laying, jointing of following M.S. pipes as per IS specifications, duly testing for usage in Drinking water inclusive of all materials, inspection charges, transit insurance, loading/unloading, FOR site and stacking etc. complete as per direction of Engineer-in-Charge. (Excluding protective coating) — Dia. of pipe 750 mm (I.D) Thickness of pipe | 10 mm | Metre | 17029
M.S. Pipes, Specials, Fittings including Fabrication & Laying | 5.1.14.4 | Manufacturing, supplying at site & laying, jointing of following M.S. pipes as per IS specifications, duly testing for usage in Drinking water inclusive of all materials, inspection charges, transit insurance, loading/unloading, FOR site and stacking etc. complete as per direction of Engineer-in-Charge. (Excluding protective coating) — Dia. of pipe 750 mm (I.D) Thickness of pipe | 12 mm | Metre | 20563
M.S. Pipes, Specials, Fittings including Fabrication & Laying | 5.1.15.3 | Manufacturing, supplying at site & laying, jointing of following M.S. pipes as per IS specifications, duly testing for usage in Drinking water inclusive of all materials, inspection charges, transit insurance, loading/unloading, FOR site and stacking etc. complete as per direction of Engineer-in-Charge. (Excluding protective coating) — Dia. of pipe 800 mm (I.D) Thickness of pipe | 10 mm | Metre | 18149
M.S. Pipes, Specials, Fittings including Fabrication & Laying | 5.1.15.4 | Manufacturing, supplying at site & laying, jointing of following M.S. pipes as per IS specifications, duly testing for usage in Drinking water inclusive of all materials, inspection charges, transit insurance, loading/unloading, FOR site and stacking etc. complete as per direction of Engineer-in-Charge. (Excluding protective coating) — Dia. of pipe 800 mm (I.D) Thickness of pipe | 12 mm | Metre | 21912
M.S. Pipes, Specials, Fittings including Fabrication & Laying | 5.1.16.2 | Manufacturing, supplying at site & laying, jointing of following M.S. pipes as per IS specifications, duly testing for usage in Drinking water inclusive of all materials, inspection charges, transit insurance, loading/unloading, FOR site and stacking etc. complete as per direction of Engineer-in-Charge. (Excluding protective coating) — Dia. of pipe 850 mm (I.D) Thickness of pipe | 10 mm | Metre | 19072
M.S. Pipes, Specials, Fittings including Fabrication & Laying | 5.1.16.3 | Manufacturing, supplying at site & laying, jointing of following M.S. pipes as per IS specifications, duly testing for usage in Drinking water inclusive of all materials, inspection charges, transit insurance, loading/unloading, FOR site and stacking etc. complete as per direction of Engineer-in-Charge. (Excluding protective coating) — Dia. of pipe 850 mm (I.D) Thickness of pipe | 12 mm | Metre | 23024
M.S. Pipes, Specials, Fittings including Fabrication & Laying | 5.1.17.2 | Manufacturing, supplying at site & laying, jointing of following M.S. pipes as per IS specifications, duly testing for usage in Drinking water inclusive of all materials, inspection charges, transit insurance, loading/unloading, FOR site and stacking etc. complete as per direction of Engineer-in-Charge. (Excluding protective coating) — Dia. of pipe 900 mm (I.D) Thickness of pipe | 10 mm | Metre | 20155
M.S. Pipes, Specials, Fittings including Fabrication & Laying | 5.1.17.3 | Manufacturing, supplying at site & laying, jointing of following M.S. pipes as per IS specifications, duly testing for usage in Drinking water inclusive of all materials, inspection charges, transit insurance, loading/unloading, FOR site and stacking etc. complete as per direction of Engineer-in-Charge. (Excluding protective coating) — Dia. of pipe 900 mm (I.D) Thickness of pipe | 12 mm | Metre | 24328
M.S. Pipes, Specials, Fittings including Fabrication & Laying | 5.1.18.2 | Manufacturing, supplying at site & laying, jointing of following M.S. pipes as per IS specifications, duly testing for usage in Drinking water inclusive of all materials, inspection charges, transit insurance, loading/unloading, FOR site and stacking etc. complete as per direction of Engineer-in-Charge. (Excluding protective coating) — Dia. of pipe 950 mm (I.D) Thickness of pipe | 10 mm | Metre | 21262
M.S. Pipes, Specials, Fittings including Fabrication & Laying | 5.1.18.3 | Manufacturing, supplying at site & laying, jointing of following M.S. pipes as per IS specifications, duly testing for usage in Drinking water inclusive of all materials, inspection charges, transit insurance, loading/unloading, FOR site and stacking etc. complete as per direction of Engineer-in-Charge. (Excluding protective coating) — Dia. of pipe 950 mm (I.D) Thickness of pipe | 12 mm | Metre | 25661
M.S. Pipes, Specials, Fittings including Fabrication & Laying | 5.1.19.2 | Manufacturing, supplying at site & laying, jointing of following M.S. pipes as per IS specifications, duly testing for usage in Drinking water inclusive of all materials, inspection charges, transit insurance, loading/unloading, FOR site and stacking etc. complete as per direction of Engineer-in-Charge. (Excluding protective coating) — Dia. of pipe 1000 mm (I.D) Thickness of pipe | 10 mm | Metre | 22427
M.S. Pipes, Specials, Fittings including Fabrication & Laying | 5.1.19.3 | Manufacturing, supplying at site & laying, jointing of following M.S. pipes as per IS specifications, duly testing for usage in Drinking water inclusive of all materials, inspection charges, transit insurance, loading/unloading, FOR site and stacking etc. complete as per direction of Engineer-in-Charge. (Excluding protective coating) — Dia. of pipe 1000 mm (I.D) Thickness of pipe | 12 mm | Metre | 27065
M.S. Pipes, Specials, Fittings including Fabrication & Laying | 5.1.20.2 | Manufacturing, supplying at site & laying, jointing of following M.S. pipes as per IS specifications, duly testing for usage in Drinking water inclusive of all materials, inspection charges, transit insurance, loading/unloading, FOR site and stacking etc. complete as per direction of Engineer-in-Charge. (Excluding protective coating) — Dia. of pipe 1050 mm (I.D) Thickness of pipe | 10 mm | Metre | 23537
M.S. Pipes, Specials, Fittings including Fabrication & Laying | 5.1.20.3 | Manufacturing, supplying at site & laying, jointing of following M.S. pipes as per IS specifications, duly testing for usage in Drinking water inclusive of all materials, inspection charges, transit insurance, loading/unloading, FOR site and stacking etc. complete as per direction of Engineer-in-Charge. (Excluding protective coating) — Dia. of pipe 1050 mm (I.D) Thickness of pipe | 12 mm | Metre | 28402
M.S. Pipes, Specials, Fittings including Fabrication & Laying | 5.1.21.1 | Manufacturing, supplying at site & laying, jointing of following M.S. pipes as per IS specifications, duly testing for usage in Drinking water inclusive of all materials, inspection charges, transit insurance, loading/unloading, FOR site and stacking etc. complete as per direction of Engineer-in-Charge. (Excluding protective coating) — Dia. of pipe 1100 mm (I.D) Thickness of pipe | 10 mm | Metre | 24361
M.S. Pipes, Specials, Fittings including Fabrication & Laying | 5.1.21.2 | Manufacturing, supplying at site & laying, jointing of following M.S. pipes as per IS specifications, duly testing for usage in Drinking water inclusive of all materials, inspection charges, transit insurance, loading/unloading, FOR site and stacking etc. complete as per direction of Engineer-in-Charge. (Excluding protective coating) — Dia. of pipe 1100 mm (I.D) Thickness of pipe | 12 mm | Metre | 29395
M.S. Pipes, Specials, Fittings including Fabrication & Laying | 5.1.22.1 | Manufacturing, supplying at site & laying, jointing of following M.S. pipes as per IS specifications, duly testing for usage in Drinking water inclusive of all materials, inspection charges, transit insurance, loading/unloading, FOR site and stacking etc. complete as per direction of Engineer-in-Charge. (Excluding protective coating) — Dia. of pipe 1150 mm (I.D) Thickness of pipe | 10 mm | Metre | 25458
M.S. Pipes, Specials, Fittings including Fabrication & Laying | 5.1.22.2 | Manufacturing, supplying at site & laying, jointing of following M.S. pipes as per IS specifications, duly testing for usage in Drinking water inclusive of all materials, inspection charges, transit insurance, loading/unloading, FOR site and stacking etc. complete as per direction of Engineer-in-Charge. (Excluding protective coating) — Dia. of pipe 1150 mm (I.D) Thickness of pipe | 12 mm | Metre | 30716
M.S. Pipes, Specials, Fittings including Fabrication & Laying | 5.1.23.1 | Manufacturing, supplying at site & laying, jointing of following M.S. pipes as per IS specifications, duly testing for usage in Drinking water inclusive of all materials, inspection charges, transit insurance, loading/unloading, FOR site and stacking etc. complete as per direction of Engineer-in-Charge. (Excluding protective coating) — Dia. of pipe 1200 mm (I.D) Thickness of pipe | 10 mm | Metre | 26521
M.S. Pipes, Specials, Fittings including Fabrication & Laying | 5.1.23.2 | Manufacturing, supplying at site & laying, jointing of following M.S. pipes as per IS specifications, duly testing for usage in Drinking water inclusive of all materials, inspection charges, transit insurance, loading/unloading, FOR site and stacking etc. complete as per direction of Engineer-in-Charge. (Excluding protective coating) — Dia. of pipe 1200 mm (I.D) Thickness of pipe | 12 mm | Metre | 31996
M.S. Pipes, Specials, Fittings including Fabrication & Laying | 5.1.24.1 | Manufacturing, supplying at site & laying, jointing of following M.S. pipes as per IS specifications, duly testing for usage in Drinking water inclusive of all materials, inspection charges, transit insurance, loading/unloading, FOR site and stacking etc. complete as per direction of Engineer-in-Charge. (Excluding protective coating) — Dia. of pipe 1250 mm (I.D) Thickness of pipe | 10 mm | Metre | 27761
M.S. Pipes, Specials, Fittings including Fabrication & Laying | 5.1.24.2 | Manufacturing, supplying at site & laying, jointing of following M.S. pipes as per IS specifications, duly testing for usage in Drinking water inclusive of all materials, inspection charges, transit insurance, loading/unloading, FOR site and stacking etc. complete as per direction of Engineer-in-Charge. (Excluding protective coating) — Dia. of pipe 1250 mm (I.D) Thickness of pipe | 12 mm | Metre | 33489
M.S. Pipes, Specials, Fittings including Fabrication & Laying | 5.1.26.1 | Manufacturing, supplying at site & laying, jointing of following M.S. pipes as per IS specifications, duly testing for usage in Drinking water inclusive of all materials, inspection charges, transit insurance, loading/unloading, FOR site and stacking etc. complete as per direction of Engineer-in-Charge. (Excluding protective coating) — Dia. of pipe 1350 mm (I.D) Thickness of pipe | 10 mm Sr. No. Description of Item Unit Rate | Metre | 29770
M.S. Pipes, Specials, Fittings including Fabrication & Laying | 5.1.26.2 | Manufacturing, supplying at site & laying, jointing of following M.S. pipes as per IS specifications, duly testing for usage in Drinking water inclusive of all materials, inspection charges, transit insurance, loading/unloading, FOR site and stacking etc. complete as per direction of Engineer-in-Charge. (Excluding protective coating) — Dia. of pipe 1350 mm (I.D) Thickness of pipe | 12 mm | Metre | 35909
M.S. Pipes, Specials, Fittings including Fabrication & Laying | 5.1.27.1 | Manufacturing, supplying at site & laying, jointing of following M.S. pipes as per IS specifications, duly testing for usage in Drinking water inclusive of all materials, inspection charges, transit insurance, loading/unloading, FOR site and stacking etc. complete as per direction of Engineer-in-Charge. (Excluding protective coating) — Dia. of pipe 1400 mm (I.D) Thickness of pipe | 12 mm | Metre | 35285
M.S. Pipes, Specials, Fittings including Fabrication & Laying | 5.1.27.2 | Manufacturing, supplying at site & laying, jointing of following M.S. pipes as per IS specifications, duly testing for usage in Drinking water inclusive of all materials, inspection charges, transit insurance, loading/unloading, FOR site and stacking etc. complete as per direction of Engineer-in-Charge. (Excluding protective coating) — Dia. of pipe 1400 mm (I.D) Thickness of pipe | 14 mm | Metre | 41036
M.S. Pipes, Specials, Fittings including Fabrication & Laying | 5.1.28.1 | Manufacturing, supplying at site & laying, jointing of following M.S. pipes as per IS specifications, duly testing for usage in Drinking water inclusive of all materials, inspection charges, transit insurance, loading/unloading, FOR site and stacking etc. complete as per direction of Engineer-in-Charge. (Excluding protective coating) — Dia. of pipe 1450 mm (I.D) Thickness of pipe | 12 mm | Metre | 36484
M.S. Pipes, Specials, Fittings including Fabrication & Laying | 5.1.28.2 | Manufacturing, supplying at site & laying, jointing of following M.S. pipes as per IS specifications, duly testing for usage in Drinking water inclusive of all materials, inspection charges, transit insurance, loading/unloading, FOR site and stacking etc. complete as per direction of Engineer-in-Charge. (Excluding protective coating) — Dia. of pipe 1450 mm (I.D) Thickness of pipe | 14 mm | Metre | 42428
M.S. Pipes, Specials, Fittings including Fabrication & Laying | 5.1.29.1 | Manufacturing, supplying at site & laying, jointing of following M.S. pipes as per IS specifications, duly testing for usage in Drinking water inclusive of all materials, inspection charges, transit insurance, loading/unloading, FOR site and stacking etc. complete as per direction of Engineer-in-Charge. (Excluding protective coating) — Dia. of pipe 1500 mm (I.D) Thickness of pipe | 12 mm | Metre | 38148
M.S. Pipes, Specials, Fittings including Fabrication & Laying | 5.1.29.2 | Manufacturing, supplying at site & laying, jointing of following M.S. pipes as per IS specifications, duly testing for usage in Drinking water inclusive of all materials, inspection charges, transit insurance, loading/unloading, FOR site and stacking etc. complete as per direction of Engineer-in-Charge. (Excluding protective coating) — Dia. of pipe 1500 mm (I.D) Thickness of pipe | 14 mm | Metre | 44362
M.S. Pipes, Specials, Fittings including Fabrication & Laying | 5.1.30.1 | Manufacturing, supplying at site & laying, jointing of following M.S. pipes as per IS specifications, duly testing for usage in Drinking water inclusive of all materials, inspection charges, transit insurance, loading/unloading, FOR site and stacking etc. complete as per direction of Engineer-in-Charge. (Excluding protective coating) — Dia. of pipe 1550 mm (I.D) Thickness of pipe | 12 mm | Metre | 39355
M.S. Pipes, Specials, Fittings including Fabrication & Laying | 5.1.30.2 | Manufacturing, supplying at site & laying, jointing of following M.S. pipes as per IS specifications, duly testing for usage in Drinking water inclusive of all materials, inspection charges, transit insurance, loading/unloading, FOR site and stacking etc. complete as per direction of Engineer-in-Charge. (Excluding protective coating) — Dia. of pipe 1550 mm (I.D) Thickness of pipe | 14 mm | Metre | 45765
M.S. Pipes, Specials, Fittings including Fabrication & Laying | 5.1.31.1 | Manufacturing, supplying at site & laying, jointing of following M.S. pipes as per IS specifications, duly testing for usage in Drinking water inclusive of all materials, inspection charges, transit insurance, loading/unloading, FOR site and stacking etc. complete as per direction of Engineer-in-Charge. (Excluding protective coating) — Dia. of pipe 1600 mm (I.D) Thickness of pipe | 14 mm | Metre | 49105
M.S. Pipes, Specials, Fittings including Fabrication & Laying | 5.1.31.2 | Manufacturing, supplying at site & laying, jointing of following M.S. pipes as per IS specifications, duly testing for usage in Drinking water inclusive of all materials, inspection charges, transit insurance, loading/unloading, FOR site and stacking etc. complete as per direction of Engineer-in-Charge. (Excluding protective coating) — Dia. of pipe 1600 mm (I.D) Thickness of pipe | 16 mm | Metre | 56004
M.S. Pipes, Specials, Fittings including Fabrication & Laying | 5.1.32.1 | Manufacturing, supplying at site & laying, jointing of following M.S. pipes as per IS specifications, duly testing for usage in Drinking water inclusive of all materials, inspection charges, transit insurance, loading/unloading, FOR site and stacking etc. complete as per direction of Engineer-in-Charge. (Excluding protective coating) — Dia. of pipe 1650 mm (I.D) Thickness of pipe | 14 mm | Metre | 53962
M.S. Pipes, Specials, Fittings including Fabrication & Laying | 5.1.32.2 | Manufacturing, supplying at site & laying, jointing of following M.S. pipes as per IS specifications, duly testing for usage in Drinking water inclusive of all materials, inspection charges, transit insurance, loading/unloading, FOR site and stacking etc. complete as per direction of Engineer-in-Charge. (Excluding protective coating) — Dia. of pipe 1650 mm (I.D) Thickness of pipe | 16 mm | Metre | 61555
M.S. Pipes, Specials, Fittings including Fabrication & Laying | 5.1.32.3 | Manufacturing, supplying at site & laying, jointing of following M.S. pipes as per IS specifications, duly testing for usage in Drinking water inclusive of all materials, inspection charges, transit insurance, loading/unloading, FOR site and stacking etc. complete as per direction of Engineer-in-Charge. (Excluding protective coating) — Dia. of pipe 1650 mm (I.D) Thickness of pipe | 18 mm | Metre | 69166
M.S. Pipes, Specials, Fittings including Fabrication & Laying | 5.1.33.1 | Manufacturing, supplying at site & laying, jointing of following M.S. pipes as per IS specifications, duly testing for usage in Drinking water inclusive of all materials, inspection charges, transit insurance, loading/unloading, FOR site and stacking etc. complete as per direction of Engineer-in-Charge. (Excluding protective coating) — Dia. of pipe 1700 mm (I.D) Thickness of pipe | 14 mm | Metre | 52147
M.S. Pipes, Specials, Fittings including Fabrication & Laying | 5.1.33.2 | Manufacturing, supplying at site & laying, jointing of following M.S. pipes as per IS specifications, duly testing for usage in Drinking water inclusive of all materials, inspection charges, transit insurance, loading/unloading, FOR site and stacking etc. complete as per direction of Engineer-in-Charge. (Excluding protective coating) — Dia. of pipe 1700 mm (I.D) Thickness of pipe | 16 mm | Metre | 59470
M.S. Pipes, Specials, Fittings including Fabrication & Laying | 5.1.33.3 | Manufacturing, supplying at site & laying, jointing of following M.S. pipes as per IS specifications, duly testing for usage in Drinking water inclusive of all materials, inspection charges, transit insurance, loading/unloading, FOR site and stacking etc. complete as per direction of Engineer-in-Charge. (Excluding protective coating) — Dia. of pipe 1700 mm (I.D) Thickness of pipe | 18 mm | Metre | 66810
M.S. Pipes, Specials, Fittings including Fabrication & Laying | 5.1.34.1 | Manufacturing, supplying at site & laying, jointing of following M.S. pipes as per IS specifications, duly testing for usage in Drinking water inclusive of all materials, inspection charges, transit insurance, loading/unloading, FOR site and stacking etc. complete as per direction of Engineer-in-Charge. (Excluding protective coating) — Dia. of pipe 1750 mm (I.D) Thickness of pipe | 14 mm | Metre | 53668
M.S. Pipes, Specials, Fittings including Fabrication & Laying | 5.1.34.2 | Manufacturing, supplying at site & laying, jointing of following M.S. pipes as per IS specifications, duly testing for usage in Drinking water inclusive of all materials, inspection charges, transit insurance, loading/unloading, FOR site and stacking etc. complete as per direction of Engineer-in-Charge. (Excluding protective coating) — Dia. of pipe 1750 mm (I.D) Thickness of pipe | 16 mm | Metre | 61202
M.S. Pipes, Specials, Fittings including Fabrication & Laying | 5.1.34.3 | Manufacturing, supplying at site & laying, jointing of following M.S. pipes as per IS specifications, duly testing for usage in Drinking water inclusive of all materials, inspection charges, transit insurance, loading/unloading, FOR site and stacking etc. complete as per direction of Engineer-in-Charge. (Excluding protective coating) — Dia. of pipe 1750 mm (I.D) Thickness of pipe | 18 mm | Metre | 68755
M.S. Pipes, Specials, Fittings including Fabrication & Laying | 5.1.35.1 | Manufacturing, supplying at site & laying, jointing of following M.S. pipes as per IS specifications, duly testing for usage in Drinking water inclusive of all materials, inspection charges, transit insurance, loading/unloading, FOR site and stacking etc. complete as per direction of Engineer-in-Charge. (Excluding protective coating) — Dia. of pipe 1800 mm (I.D) Thickness of pipe | 14 mm | Metre | 55189
M.S. Pipes, Specials, Fittings including Fabrication & Laying | 5.1.35.2 | Manufacturing, supplying at site & laying, jointing of following M.S. pipes as per IS specifications, duly testing for usage in Drinking water inclusive of all materials, inspection charges, transit insurance, loading/unloading, FOR site and stacking etc. complete as per direction of Engineer-in-Charge. (Excluding protective coating) — Dia. of pipe 1800 mm (I.D) Thickness of pipe | 16 mm | Metre | 62935
M.S. Pipes, Specials, Fittings including Fabrication & Laying | 5.1.35.3 | Manufacturing, supplying at site & laying, jointing of following M.S. pipes as per IS specifications, duly testing for usage in Drinking water inclusive of all materials, inspection charges, transit insurance, loading/unloading, FOR site and stacking etc. complete as per direction of Engineer-in-Charge. (Excluding protective coating) — Dia. of pipe 1800 mm (I.D) Thickness of pipe | 18 mm | Metre | 70699
M.S. Pipes, Specials, Fittings including Fabrication & Laying | 5.1.36.1 | Manufacturing, supplying at site & laying, jointing of following M.S. pipes as per IS specifications, duly testing for usage in Drinking water inclusive of all materials, inspection charges, transit insurance, loading/unloading, FOR site and stacking etc. complete as per direction of Engineer-in-Charge. (Excluding protective coating) — Dia. of pipe 1850 mm (I.D) Thickness of pipe | 14 mm | Metre | 57457
M.S. Pipes, Specials, Fittings including Fabrication & Laying | 5.1.36.2 | Manufacturing, supplying at site & laying, jointing of following M.S. pipes as per IS specifications, duly testing for usage in Drinking water inclusive of all materials, inspection charges, transit insurance, loading/unloading, FOR site and stacking etc. complete as per direction of Engineer-in-Charge. (Excluding protective coating) — Dia. of pipe 1850 mm (I.D) Thickness of pipe | 16 mm | Metre | 65523
M.S. Pipes, Specials, Fittings including Fabrication & Laying | 5.1.36.3 | Manufacturing, supplying at site & laying, jointing of following M.S. pipes as per IS specifications, duly testing for usage in Drinking water inclusive of all materials, inspection charges, transit insurance, loading/unloading, FOR site and stacking etc. complete as per direction of Engineer-in-Charge. (Excluding protective coating) — Dia. of pipe 1850 mm (I.D) Thickness of pipe | 20 mm | Metre | 81707
M.S. Pipes, Specials, Fittings including Fabrication & Laying | 5.1.37.1 | Manufacturing, supplying at site & laying, jointing of following M.S. pipes as per IS specifications, duly testing for usage in Drinking water inclusive of all materials, inspection charges, transit insurance, loading/unloading, FOR site and stacking etc. complete as per direction of Engineer-in-Charge. (Excluding protective coating) — Dia. of pipe 1900 mm (I.D) Thickness of pipe | 16 mm | Metre | 66400
M.S. Pipes, Specials, Fittings including Fabrication & Laying | 5.1.37.2 | Manufacturing, supplying at site & laying, jointing of following M.S. pipes as per IS specifications, duly testing for usage in Drinking water inclusive of all materials, inspection charges, transit insurance, loading/unloading, FOR site and stacking etc. complete as per direction of Engineer-in-Charge. (Excluding protective coating) — Dia. of pipe 1900 mm (I.D) Thickness of pipe | 18 mm | Metre | 74587
M.S. Pipes, Specials, Fittings including Fabrication & Laying | 5.1.37.3 | Manufacturing, supplying at site & laying, jointing of following M.S. pipes as per IS specifications, duly testing for usage in Drinking water inclusive of all materials, inspection charges, transit insurance, loading/unloading, FOR site and stacking etc. complete as per direction of Engineer-in-Charge. (Excluding protective coating) — Dia. of pipe 1900 mm (I.D) Thickness of pipe | 20 mm | Metre | 82792
M.S. Pipes, Specials, Fittings including Fabrication & Laying | 5.1.38.1 | Manufacturing, supplying at site & laying, jointing of following M.S. pipes as per IS specifications, duly testing for usage in Drinking water inclusive of all materials, inspection charges, transit insurance, loading/unloading, FOR site and stacking etc. complete as per direction of Engineer-in-Charge. (Excluding protective coating) — Dia. of pipe 1950 mm (I.D) Thickness of pipe | 16 mm | Metre | 68133
M.S. Pipes, Specials, Fittings including Fabrication & Laying | 5.1.38.2 | Manufacturing, supplying at site & laying, jointing of following M.S. pipes as per IS specifications, duly testing for usage in Drinking water inclusive of all materials, inspection charges, transit insurance, loading/unloading, FOR site and stacking etc. complete as per direction of Engineer-in-Charge. (Excluding protective coating) — Dia. of pipe 1950 mm (I.D) Thickness of pipe | 18 mm | Metre | 76532
M.S. Pipes, Specials, Fittings including Fabrication & Laying | 5.1.38.3 | Manufacturing, supplying at site & laying, jointing of following M.S. pipes as per IS specifications, duly testing for usage in Drinking water inclusive of all materials, inspection charges, transit insurance, loading/unloading, FOR site and stacking etc. complete as per direction of Engineer-in-Charge. (Excluding protective coating) — Dia. of pipe 1950 mm (I.D) Thickness of pipe | 20 mm Sr. No. Description of Item Unit Rate Fabrication of M.S. Pipes and Specials | Metre | 84947
M.S. Pipes, Specials, Fittings including Fabrication & Laying | 5.2 | Fabrication of M.S. pipes & specials as per IS specifications with inside & outside epoxy coating as per relevant IS code, duly tested for usage in Drinking water inclusive of all materials, inspection charges, transit insurance, loading/unloading, FOR site, & stacking etc. complete as for direction of Engineer-in-Charge |  | KG | 93
M.S. Pipes, Specials, Fittings including Fabrication & Laying | 5.3 | Labour only for lowering and laying of MS pipe and specials as per approved specification complete as directed by Engineer in Charge |  | KG | 2
M.S. Pipes, Specials, Fittings including Fabrication & Laying | 5.4 | Providing and applying primer and one coat of red oxide externally |  | Sqm | 57
M.S. Pipes, Specials, Fittings including Fabrication & Laying | 5.5 | Providing and applying primer and one coat of red oxide of iron paint, internally. Laying of M.S. Pipes and Specials |  | Sqm | 130
M.S. Pipes, Specials, Fittings including Fabrication & Laying | 5.6.1.1 | Labour Only for lowering & laying of M.S. Pipes as per approved specification and as directed by Engineer in charge | 100 mm to 500 mm. dia | Metre | 80
M.S. Pipes, Specials, Fittings including Fabrication & Laying | 5.6.2.1 | Labour Only for lowering & laying of M.S. Pipes as per approved specification and as directed by Engineer in charge — 10 mm to 12 mm thick | 400 mm to 7520 mm. dia | Metre | 207
M.S. Pipes, Specials, Fittings including Fabrication & Laying | 5.7.4.4 | Providing rigid welded joint to the following MS Pipe including testing of joints and cost of jointing material as per relevant approve specification complete — Dia. of pipe 400 mm (I.D) Thickness of pipe | 10 mm | Metre | 493
M.S. Pipes, Specials, Fittings including Fabrication & Laying | 5.7.5.4 | Providing rigid welded joint to the following MS Pipe including testing of joints and cost of jointing material as per relevant approve specification complete — Dia. of pipe 450 mm (I.D) Thickness of pipe | 10 mm 5.6.6 Dia. of pipe 500 mm (I.D) Thickness of pipe: 5.6.6.1 5 mm Meter 118.00 5.6.6.2 6 mm Meter 241.00 5.6.6.3 8 mm Meter 498.00 5.6.6.4 10 mm Meter 611.00 5.6.6.5 12 mm Meter 1098.00 5.6.7 Dia. of pipe 550 mm (I.D) Thickness of pipe: 5.6.7.1 5 mm Meter 130.00 5.6.7.2 6 mm Meter 264.00 5.6.7.3 8 mm Meter 546.00 5.6.7.4 10 mm Meter 669.00 5.6.7.5 12 mm Meter 1203.00 5.6.8 Dia. of pipe 600 mm (I.D) Thickness of pipe: 5.6.8.1 6 mm Meter 287.00 5.6.8.2 8 mm Meter 594.00 5.6.8.3 10 mm Meter 728.00 5.6.8.4 12 mm Meter 1308.00 5.6.9 Dia. of pipe 650 mm (I.D) Thickness of pipe: 5.6.9.1 6 mm Meter 311.00 5.6.9.2 8 mm Meter 643.00 5.6.9.3 10 mm Meter 787.00 5.6.9.4 12 mm Meter 1413.00 5.6.10 Dia. of pipe 700 mm (I.D) Thickness of pipe: 5.6.10.1 6 mm Meter 334.00 5.6.10.2 8 mm Meter 691.00 5.6.10.3 10 mm Meter 846.00 5.6.10.4 12 mm Meter 1517.00 5.6.10.5 14 mm Meter 1526.00 5.6.11 Dia. of pipe 750 mm (I.D) Thickness of pipe: 5.6.11.1 7 mm Meter 359.00 5.6.11.2 8 mm Meter 739.00 5.6.11.3 10 mm Meter 904.00 Sr. No. Description of Item Unit Rate 5.6.11.4 12 mm Meter 1622.00 5.6.12 Dia. of pipe 800 mm (I.D) Thickness of pipe: 5.6.12.1 7 mm Meter 382.00 5.6.12.2 8 mm Meter 787.00 5.6.12.3 10 mm Meter 963.00 5.6.12.4 12 mm Meter 1727.00 5.6.13 Dia. of pipe 850 mm (I.D) Thickness of pipe: 5.6.13.1 8 mm Meter 820.00 5.6.13.2 10 mm Meter 1017.00 5.6.13.3 12 mm Meter 1823.00 5.6.14 Dia. of pipe 900 mm (I.D) Thickness of pipe: 5.6.14.1 8 mm Meter 868.00 5.6.14.2 10 mm Meter 1076.00 5.6.14.3 12 mm Meter 1928.00 5.6.15 Dia. of pipe 950 mm (I.D) Thickness of pipe: 5.6.15.1 8 mm Meter 868.00 5.6.15.2 10 mm Meter 1076.00 5.6.15.3 12 mm Meter 1928.00 5.6.16 Dia. of pipe 1000 mm (I.D) Thickness of pipe: 5.6.16.1 8 mm Meter 980.00 5.6.16.2 10 mm Meter 1198.00 5.6.16.3 12 mm Meter 2146.00 5.6.17 Dia. of pipe 1050 mm (I.D) Thickness of pipe: 5.6.17.1 8 mm Meter 1028.00 5.6.17.2 10 mm Meter 1257.00 5.6.17.3 12 mm Meter 2251.00 5.6.18 Dia. of pipe 1100 mm (I.D) Thickness of pipe: 5.6.18.1 10 mm Meter 1315.00 5.6.18.2 12 mm Meter 2356.00 5.6.19 Dia. of pipe 1150 mm (I.D) Thickness of pipe: 5.6.19.1 10 mm Meter 1374.00 5.6.19.2 12 mm Meter 2460.00 5.6.20 Dia. of pipe 1200 mm (I.D) Thickness of pipe: 5.6.20.1 10 mm Meter 1433.00 5.6.20.2 12 mm Meter 2565.00 5.6.21 Dia. of pipe 1250 mm (I.D) Thickness of pipe: 5.6.21.1 10 mm Meter 1491.00 5.6.21.2 12 mm Meter 2670.00 5.6.22 Dia. of pipe 1300 mm (I.D) Thickness of pipe: 5.6.22.1 10 mm Meter 1550.00 5.6.22.2 12 mm Meter 2775.00 5.6.23 Dia. of pipe 1350 mm (I.D) Thickness of pipe: 5.6.23.1 10 mm Meter 1609.00 5.6.23.2 12 mm Meter 2880.00 5.6.24 Dia. of pipe 1400 mm (I.D) Thickness of pipe: Sr. No. Description of Item Unit Rate 5.6.24.1 12 mm Meter 2976.00 5.6.24.2 14 mm Meter 2984.00 5.6.25 Dia. of pipe 1450 mm (I.D) Thickness of pipe: 5.6.25.1 12 mm Meter 3081.00 5.6.25.2 14 mm Meter 3089.00 5.6.26 Dia. of pipe 1500 mm (I.D) Thickness of pipe: 5.6.26.1 12 mm Meter 3185.00 5.6.26.2 14 mm Meter 3194.00 5.6.27 Dia. of pipe 1550 mm (I.D) Thickness of pipe: 5.6.27.1 12 mm Meter 3290.00 5.6.27.2 14 mm Meter 3299.00 5.6.28 Dia. of pipe 1600 mm (I.D) Thickness of pipe: 5.6.28.1 14 mm Meter 3395.00 5.6.28.2 16 mm Meter 3403.00 5.6.29 Dia. of pipe 1650 mm (I.D) Thickness of pipe: 5.6.29.1 14 mm Meter 3525.00 5.6.29.2 16 mm Meter 3533.00 5.6.29.3 18 mm Meter 3592.00 5.6.30 Dia. of pipe 1700 mm (I.D) Thickness of pipe: 5.6.30.1 14 mm Meter 3630.00 5.6.30.2 16 mm Meter 3638.00 5.6.30.3 18 mm Meter 3697.00 5.6.31 Dia. of pipe 1750 mm (I.D) Thickness of pipe: 5.6.31.1 14 mm Meter 3735.00 5.6.31.2 16 mm Meter 3743.00 5.6.31.3 18 mm Meter 3802.00 5.6.32 Dia. of pipe 1800 mm (I.D) Thickness of pipe: 5.6.32.1 14 mm Meter 3839.00 5.6.32.2 16 mm Meter 3848.00 5.6.32.3 18 mm Meter 3906.00 5.6.33 Dia. of pipe 1850 mm (I.D) Thickness of pipe: 5.6.33.1 14 mm Meter 3944.00 5.6.33.2 16 mm Meter 3953.00 5.6.33.3 20 mm Meter 4011.00 5.6.34 Dia. of pipe 1900 mm (I.D) Thickness of pipe: 5.6.34.1 16 mm Meter 4049.00 5.6.34.2 18 mm Meter 4057.00 5.6.34.3 20 mm Meter 4116.00 5.6.35 Dia. of pipe 1950 mm (I.D) Thickness of pipe: 5.6.35.1 16 mm Meter 4154.00 5.6.35.2 18 mm Meter 4162.00 5.6.35.3 20 mm Meter 4170.00 5.6.36 Dia. of pipe 2000 mm (I.D) Thickness of pipe: 5.6.36.1 16 mm Meter 4258.00 5.6.36.3 20 mm Meter 4275.00 Sr. No. Description of Item Unit Rate 5.7 Providing & applying 30 mm thick 1:3 cement mortar coating outside face of M S pipe as per relevant IS specification including testing along with fixing of Sqm 656.00 (100 x 3 mm) wire mesh as per approved specification per Sqm | Metre | 552
Asbestos Cement Pressure Pipes and Cast Iron Fittings | 6.3.1 | Labour for laying in position including testing of following Asbestos cement pressure pipes Class 15, 20 & 25 | 80 mm | Metre | 8
Asbestos Cement Pressure Pipes and Cast Iron Fittings | 6.3.2 | Labour for laying in position including testing of following Asbestos cement pressure pipes Class 15, 20 & 25 | 100 mm | Metre | 10
Asbestos Cement Pressure Pipes and Cast Iron Fittings | 6.3.3 | Labour for laying in position including testing of following Asbestos cement pressure pipes Class 15, 20 & 25 | 125 mm | Metre | 14
Asbestos Cement Pressure Pipes and Cast Iron Fittings | 6.3.4 | Labour for laying in position including testing of following Asbestos cement pressure pipes Class 15, 20 & 25 | 150 mm | Metre | 19
Asbestos Cement Pressure Pipes and Cast Iron Fittings | 6.3.5 | Labour for laying in position including testing of following Asbestos cement pressure pipes Class 15, 20 & 25 | 200 mm | Metre | 34
Asbestos Cement Pressure Pipes and Cast Iron Fittings | 6.3.6 | Labour for laying in position including testing of following Asbestos cement pressure pipes Class 15, 20 & 25 | 250 mm | Metre | 45
Asbestos Cement Pressure Pipes and Cast Iron Fittings | 6.3.7 | Labour for laying in position including testing of following Asbestos cement pressure pipes Class 15, 20 & 25 | 300 mm | Metre | 62
Asbestos Cement Pressure Pipes and Cast Iron Fittings | 6.3.8 | Labour for laying in position including testing of following Asbestos cement pressure pipes Class 15, 20 & 25 | 350 mm | Metre | 68
Asbestos Cement Pressure Pipes and Cast Iron Fittings | 6.5.1 | Labour for providing detachable joints to asbestos cement pressure pipes and fittings Class 15, 20 & 25 including testing of joints but excluding cost of C.I. Detachable joints | 80 mm | Each | 82
Asbestos Cement Pressure Pipes and Cast Iron Fittings | 6.5.2 | Labour for providing detachable joints to asbestos cement pressure pipes and fittings Class 15, 20 & 25 including testing of joints but excluding cost of C.I. Detachable joints | 100 mm | Each | 116
Asbestos Cement Pressure Pipes and Cast Iron Fittings | 6.5.3 | Labour for providing detachable joints to asbestos cement pressure pipes and fittings Class 15, 20 & 25 including testing of joints but excluding cost of C.I. Detachable joints | 125 mm | Each | 136
Asbestos Cement Pressure Pipes and Cast Iron Fittings | 6.5.4 | Labour for providing detachable joints to asbestos cement pressure pipes and fittings Class 15, 20 & 25 including testing of joints but excluding cost of C.I. Detachable joints | 150 mm | Each | 149
Asbestos Cement Pressure Pipes and Cast Iron Fittings | 6.5.5 | Labour for providing detachable joints to asbestos cement pressure pipes and fittings Class 15, 20 & 25 including testing of joints but excluding cost of C.I. Detachable joints | 200 mm | Each | 168
Asbestos Cement Pressure Pipes and Cast Iron Fittings | 6.5.6 | Labour for providing detachable joints to asbestos cement pressure pipes and fittings Class 15, 20 & 25 including testing of joints but excluding cost of C.I. Detachable joints | 250 mm | Each | 178
Asbestos Cement Pressure Pipes and Cast Iron Fittings | 6.5.7 | Labour for providing detachable joints to asbestos cement pressure pipes and fittings Class 15, 20 & 25 including testing of joints but excluding cost of C.I. Detachable joints | 300 mm | Each | 203
Asbestos Cement Pressure Pipes and Cast Iron Fittings | 6.5.8 | Labour for providing detachable joints to asbestos cement pressure pipes and fittings Class 15, 20 & 25 including testing of joints but excluding cost of C.I. Detachable joints | 350 mm | Each | 226
Bar Wrapped Steel Cylinder Pipes (BWSC) | 7.1.1 | Providing Bar Wrapped Steel Cylinder Pipes test Pressure 4 Kg/cm2 including testing, inspection, transportation at site, transit insurance, loading unloading & stacking etc. complete | 350 mm dia | Metre | 3570
Bar Wrapped Steel Cylinder Pipes (BWSC) | 7.1.2 | Providing Bar Wrapped Steel Cylinder Pipes test Pressure 4 Kg/cm2 including testing, inspection, transportation at site, transit insurance, loading unloading & stacking etc. complete | 400 mm dia | Metre | 3941
Bar Wrapped Steel Cylinder Pipes (BWSC) | 7.1.3 | Providing Bar Wrapped Steel Cylinder Pipes test Pressure 4 Kg/cm2 including testing, inspection, transportation at site, transit insurance, loading unloading & stacking etc. complete | 450 mm dia Sr. No. Particulars of Items Unit Rate | Metre | 4581
Bar Wrapped Steel Cylinder Pipes (BWSC) | 7.1.4 | Providing Bar Wrapped Steel Cylinder Pipes test Pressure 4 Kg/cm2 including testing, inspection, transportation at site, transit insurance, loading unloading & stacking etc. complete | 500 mm dia | Metre | 4941
Bar Wrapped Steel Cylinder Pipes (BWSC) | 7.1.5 | Providing Bar Wrapped Steel Cylinder Pipes test Pressure 4 Kg/cm2 including testing, inspection, transportation at site, transit insurance, loading unloading & stacking etc. complete | 600 mm dia | Metre | 6303
Bar Wrapped Steel Cylinder Pipes (BWSC) | 7.1.6 | Providing Bar Wrapped Steel Cylinder Pipes test Pressure 4 Kg/cm2 including testing, inspection, transportation at site, transit insurance, loading unloading & stacking etc. complete | 700 mm dia | Metre | 7651
Bar Wrapped Steel Cylinder Pipes (BWSC) | 7.1.7 | Providing Bar Wrapped Steel Cylinder Pipes test Pressure 4 Kg/cm2 including testing, inspection, transportation at site, transit insurance, loading unloading & stacking etc. complete | 800 mm dia | Metre | 8801
Bar Wrapped Steel Cylinder Pipes (BWSC) | 7.1.8 | Providing Bar Wrapped Steel Cylinder Pipes test Pressure 4 Kg/cm2 including testing, inspection, transportation at site, transit insurance, loading unloading & stacking etc. complete | 900 mm dia | Metre | 11062
Bar Wrapped Steel Cylinder Pipes (BWSC) | 7.1.9 | Providing Bar Wrapped Steel Cylinder Pipes test Pressure 4 Kg/cm2 including testing, inspection, transportation at site, transit insurance, loading unloading & stacking etc. complete | 1000 mm dia | Metre | 12699
Bar Wrapped Steel Cylinder Pipes (BWSC) | 7.1.10 | Providing Bar Wrapped Steel Cylinder Pipes test Pressure 4 Kg/cm2 including testing, inspection, transportation at site, transit insurance, loading unloading & stacking etc. complete | 1100 mm dia | Metre | 18323
Bar Wrapped Steel Cylinder Pipes (BWSC) | 7.1.11 | Providing Bar Wrapped Steel Cylinder Pipes test Pressure 4 Kg/cm2 including testing, inspection, transportation at site, transit insurance, loading unloading & stacking etc. complete | 1200 mm dia | Metre | 20420
Bar Wrapped Steel Cylinder Pipes (BWSC) | 7.1.12 | Providing Bar Wrapped Steel Cylinder Pipes test Pressure 4 Kg/cm2 including testing, inspection, transportation at site, transit insurance, loading unloading & stacking etc. complete | 1300 mm dia | Metre | 22313
Bar Wrapped Steel Cylinder Pipes (BWSC) | 7.1.13 | Providing Bar Wrapped Steel Cylinder Pipes test Pressure 4 Kg/cm2 including testing, inspection, transportation at site, transit insurance, loading unloading & stacking etc. complete | 1400 mm dia | Metre | 25118
Bar Wrapped Steel Cylinder Pipes (BWSC) | 7.1.14 | Providing Bar Wrapped Steel Cylinder Pipes test Pressure 4 Kg/cm2 including testing, inspection, transportation at site, transit insurance, loading unloading & stacking etc. complete | 1500 mm dia | Metre | 29707
Bar Wrapped Steel Cylinder Pipes (BWSC) | 7.1.15 | Providing Bar Wrapped Steel Cylinder Pipes test Pressure 4 Kg/cm2 including testing, inspection, transportation at site, transit insurance, loading unloading & stacking etc. complete | 1600 mm dia | Metre | 32056
Bar Wrapped Steel Cylinder Pipes (BWSC) | 7.2.1 | Labour only for laying & jointing Bar Wrapped Steel Cylinder Pipes test Pressure 4 Kg/cm2 including testing & cost of jointing material as per relevant IS specification | 350 mm dia | Metre | 575
Bar Wrapped Steel Cylinder Pipes (BWSC) | 7.2.2 | Labour only for laying & jointing Bar Wrapped Steel Cylinder Pipes test Pressure 4 Kg/cm2 including testing & cost of jointing material as per relevant IS specification | 400 mm dia | Metre | 662
Bar Wrapped Steel Cylinder Pipes (BWSC) | 7.2.3 | Labour only for laying & jointing Bar Wrapped Steel Cylinder Pipes test Pressure 4 Kg/cm2 including testing & cost of jointing material as per relevant IS specification | 450 mm dia | Metre | 757
Bar Wrapped Steel Cylinder Pipes (BWSC) | 7.2.4 | Labour only for laying & jointing Bar Wrapped Steel Cylinder Pipes test Pressure 4 Kg/cm2 including testing & cost of jointing material as per relevant IS specification | 500 mm dia | Metre | 901
Bar Wrapped Steel Cylinder Pipes (BWSC) | 7.2.5 | Labour only for laying & jointing Bar Wrapped Steel Cylinder Pipes test Pressure 4 Kg/cm2 including testing & cost of jointing material as per relevant IS specification | 600 mm dia | Metre | 1019
Bar Wrapped Steel Cylinder Pipes (BWSC) | 7.2.6 | Labour only for laying & jointing Bar Wrapped Steel Cylinder Pipes test Pressure 4 Kg/cm2 including testing & cost of jointing material as per relevant IS specification | 700 mm dia | Metre | 1200
Bar Wrapped Steel Cylinder Pipes (BWSC) | 7.2.7 | Labour only for laying & jointing Bar Wrapped Steel Cylinder Pipes test Pressure 4 Kg/cm2 including testing & cost of jointing material as per relevant IS specification | 800 mm dia | Metre | 1374
Bar Wrapped Steel Cylinder Pipes (BWSC) | 7.2.8 | Labour only for laying & jointing Bar Wrapped Steel Cylinder Pipes test Pressure 4 Kg/cm2 including testing & cost of jointing material as per relevant IS specification | 900 mm dia | Metre | 1737
Bar Wrapped Steel Cylinder Pipes (BWSC) | 7.2.9 | Labour only for laying & jointing Bar Wrapped Steel Cylinder Pipes test Pressure 4 Kg/cm2 including testing & cost of jointing material as per relevant IS specification | 1000 mm dia | Metre | 1749
Bar Wrapped Steel Cylinder Pipes (BWSC) | 7.2.10 | Labour only for laying & jointing Bar Wrapped Steel Cylinder Pipes test Pressure 4 Kg/cm2 including testing & cost of jointing material as per relevant IS specification | 1100 mm dia | Metre | 2494
Bar Wrapped Steel Cylinder Pipes (BWSC) | 7.2.11 | Labour only for laying & jointing Bar Wrapped Steel Cylinder Pipes test Pressure 4 Kg/cm2 including testing & cost of jointing material as per relevant IS specification | 1200 mm dia | Metre | 2775
Bar Wrapped Steel Cylinder Pipes (BWSC) | 7.2.12 | Labour only for laying & jointing Bar Wrapped Steel Cylinder Pipes test Pressure 4 Kg/cm2 including testing & cost of jointing material as per relevant IS specification | 1300 mm dia | Metre | 2945
Bar Wrapped Steel Cylinder Pipes (BWSC) | 7.2.13 | Labour only for laying & jointing Bar Wrapped Steel Cylinder Pipes test Pressure 4 Kg/cm2 including testing & cost of jointing material as per relevant IS specification | 1400 mm dia | Metre | 2577
Bar Wrapped Steel Cylinder Pipes (BWSC) | 7.2.14 | Labour only for laying & jointing Bar Wrapped Steel Cylinder Pipes test Pressure 4 Kg/cm2 including testing & cost of jointing material as per relevant IS specification | 1500 mm dia | Metre | 2778
Bar Wrapped Steel Cylinder Pipes (BWSC) | 7.2.15 | Labour only for laying & jointing Bar Wrapped Steel Cylinder Pipes test Pressure 4 Kg/cm2 including testing & cost of jointing material as per relevant IS specification | 1600 mm dia | Metre | 3178
Bar Wrapped Steel Cylinder Pipes (BWSC) | 7.3.1 | Providing Bar Wrapped Steel Cylinder Pipes test Pressure 6 Kg/cm2 including testing, inspection, transportation at site, transit insurance, loading unloading & stacking etc. complete | 350 mm dia | Metre | 3575
Bar Wrapped Steel Cylinder Pipes (BWSC) | 7.3.2 | Providing Bar Wrapped Steel Cylinder Pipes test Pressure 6 Kg/cm2 including testing, inspection, transportation at site, transit insurance, loading unloading & stacking etc. complete | 400 mm dia | Metre | 3946
Bar Wrapped Steel Cylinder Pipes (BWSC) | 7.3.3 | Providing Bar Wrapped Steel Cylinder Pipes test Pressure 6 Kg/cm2 including testing, inspection, transportation at site, transit insurance, loading unloading & stacking etc. complete | 450 mm dia | Metre | 4586
Bar Wrapped Steel Cylinder Pipes (BWSC) | 7.3.4 | Providing Bar Wrapped Steel Cylinder Pipes test Pressure 6 Kg/cm2 including testing, inspection, transportation at site, transit insurance, loading unloading & stacking etc. complete | 500 mm dia | Metre | 4951
Bar Wrapped Steel Cylinder Pipes (BWSC) | 7.3.5 | Providing Bar Wrapped Steel Cylinder Pipes test Pressure 6 Kg/cm2 including testing, inspection, transportation at site, transit insurance, loading unloading & stacking etc. complete | 600 mm dia | Metre | 6311
Bar Wrapped Steel Cylinder Pipes (BWSC) | 7.3.6 | Providing Bar Wrapped Steel Cylinder Pipes test Pressure 6 Kg/cm2 including testing, inspection, transportation at site, transit insurance, loading unloading & stacking etc. complete | 700 mm dia | Metre | 7669
Bar Wrapped Steel Cylinder Pipes (BWSC) | 7.3.7 | Providing Bar Wrapped Steel Cylinder Pipes test Pressure 6 Kg/cm2 including testing, inspection, transportation at site, transit insurance, loading unloading & stacking etc. complete | 800 mm dia | Metre | 8811
Bar Wrapped Steel Cylinder Pipes (BWSC) | 7.3.8 | Providing Bar Wrapped Steel Cylinder Pipes test Pressure 6 Kg/cm2 including testing, inspection, transportation at site, transit insurance, loading unloading & stacking etc. complete | 900 mm dia | Metre | 11071
Bar Wrapped Steel Cylinder Pipes (BWSC) | 7.3.9 | Providing Bar Wrapped Steel Cylinder Pipes test Pressure 6 Kg/cm2 including testing, inspection, transportation at site, transit insurance, loading unloading & stacking etc. complete | 1000 mm dia | Metre | 12714
Bar Wrapped Steel Cylinder Pipes (BWSC) | 7.3.10 | Providing Bar Wrapped Steel Cylinder Pipes test Pressure 6 Kg/cm2 including testing, inspection, transportation at site, transit insurance, loading unloading & stacking etc. complete | 1100 mm dia | Metre | 18333
Bar Wrapped Steel Cylinder Pipes (BWSC) | 7.3.11 | Providing Bar Wrapped Steel Cylinder Pipes test Pressure 6 Kg/cm2 including testing, inspection, transportation at site, transit insurance, loading unloading & stacking etc. complete | 1200 mm dia Sr. No. Particulars of Items Unit Rate | Metre | 20435
Bar Wrapped Steel Cylinder Pipes (BWSC) | 7.3.12 | Providing Bar Wrapped Steel Cylinder Pipes test Pressure 6 Kg/cm2 including testing, inspection, transportation at site, transit insurance, loading unloading & stacking etc. complete | 1300 mm dia | Metre | 22323
Bar Wrapped Steel Cylinder Pipes (BWSC) | 7.3.13 | Providing Bar Wrapped Steel Cylinder Pipes test Pressure 6 Kg/cm2 including testing, inspection, transportation at site, transit insurance, loading unloading & stacking etc. complete | 1400 mm dia | Metre | 25133
Bar Wrapped Steel Cylinder Pipes (BWSC) | 7.3.14 | Providing Bar Wrapped Steel Cylinder Pipes test Pressure 6 Kg/cm2 including testing, inspection, transportation at site, transit insurance, loading unloading & stacking etc. complete | 1500 mm dia | Metre | 29727
Bar Wrapped Steel Cylinder Pipes (BWSC) | 7.3.15 | Providing Bar Wrapped Steel Cylinder Pipes test Pressure 6 Kg/cm2 including testing, inspection, transportation at site, transit insurance, loading unloading & stacking etc. complete | 1600 mm dia | Metre | 32076
Bar Wrapped Steel Cylinder Pipes (BWSC) | 7.4.1 | Labour only for laying & Jointing Bar Wrapped Steel Cylinder Pipes Test Pressure 6 Kg/cm2 including cost of jointing material as per relevant IS specification | 350 mm dia | Metre | 576
Bar Wrapped Steel Cylinder Pipes (BWSC) | 7.4.2 | Labour only for laying & Jointing Bar Wrapped Steel Cylinder Pipes Test Pressure 6 Kg/cm2 including cost of jointing material as per relevant IS specification | 400 mm dia | Metre | 664
Bar Wrapped Steel Cylinder Pipes (BWSC) | 7.4.3 | Labour only for laying & Jointing Bar Wrapped Steel Cylinder Pipes Test Pressure 6 Kg/cm2 including cost of jointing material as per relevant IS specification | 450 mm dia | Metre | 760
Bar Wrapped Steel Cylinder Pipes (BWSC) | 7.4.4 | Labour only for laying & Jointing Bar Wrapped Steel Cylinder Pipes Test Pressure 6 Kg/cm2 including cost of jointing material as per relevant IS specification | 500 mm dia | Metre | 905
Bar Wrapped Steel Cylinder Pipes (BWSC) | 7.4.5 | Labour only for laying & Jointing Bar Wrapped Steel Cylinder Pipes Test Pressure 6 Kg/cm2 including cost of jointing material as per relevant IS specification | 600 mm dia | Metre | 1024
Bar Wrapped Steel Cylinder Pipes (BWSC) | 7.4.6 | Labour only for laying & Jointing Bar Wrapped Steel Cylinder Pipes Test Pressure 6 Kg/cm2 including cost of jointing material as per relevant IS specification | 700 mm dia | Metre | 1204
Bar Wrapped Steel Cylinder Pipes (BWSC) | 7.4.7 | Labour only for laying & Jointing Bar Wrapped Steel Cylinder Pipes Test Pressure 6 Kg/cm2 including cost of jointing material as per relevant IS specification | 800 mm dia | Metre | 1378
Bar Wrapped Steel Cylinder Pipes (BWSC) | 7.4.8 | Labour only for laying & Jointing Bar Wrapped Steel Cylinder Pipes Test Pressure 6 Kg/cm2 including cost of jointing material as per relevant IS specification | 900 mm dia | Metre | 1739
Bar Wrapped Steel Cylinder Pipes (BWSC) | 7.4.9 | Labour only for laying & Jointing Bar Wrapped Steel Cylinder Pipes Test Pressure 6 Kg/cm2 including cost of jointing material as per relevant IS specification | 1000 mm dia | Metre | 1753
Bar Wrapped Steel Cylinder Pipes (BWSC) | 7.4.10 | Labour only for laying & Jointing Bar Wrapped Steel Cylinder Pipes Test Pressure 6 Kg/cm2 including cost of jointing material as per relevant IS specification | 1100 mm dia | Metre | 2496
Bar Wrapped Steel Cylinder Pipes (BWSC) | 7.4.11 | Labour only for laying & Jointing Bar Wrapped Steel Cylinder Pipes Test Pressure 6 Kg/cm2 including cost of jointing material as per relevant IS specification | 1200 mm dia | Metre | 2778
Bar Wrapped Steel Cylinder Pipes (BWSC) | 7.4.12 | Labour only for laying & Jointing Bar Wrapped Steel Cylinder Pipes Test Pressure 6 Kg/cm2 including cost of jointing material as per relevant IS specification | 1300 mm dia | Metre | 2948
Bar Wrapped Steel Cylinder Pipes (BWSC) | 7.4.13 | Labour only for laying & Jointing Bar Wrapped Steel Cylinder Pipes Test Pressure 6 Kg/cm2 including cost of jointing material as per relevant IS specification | 1400 mm dia | Metre | 2579
Bar Wrapped Steel Cylinder Pipes (BWSC) | 7.4.14 | Labour only for laying & Jointing Bar Wrapped Steel Cylinder Pipes Test Pressure 6 Kg/cm2 including cost of jointing material as per relevant IS specification | 1500 mm dia | Metre | 2780
Bar Wrapped Steel Cylinder Pipes (BWSC) | 7.4.15 | Labour only for laying & Jointing Bar Wrapped Steel Cylinder Pipes Test Pressure 6 Kg/cm2 including cost of jointing material as per relevant IS specification | 1600 mm dia | Metre | 3181
Bar Wrapped Steel Cylinder Pipes (BWSC) | 7.5.1 | Providing Bar Wrapped Steel Cylinder pipes test Pressure 8 Kg/cm2 including testing, inspection, transportation at site, transit insurance, loading unloading & stacking etc. complete | 350 mm dia | Metre | 3578
Bar Wrapped Steel Cylinder Pipes (BWSC) | 7.5.2 | Providing Bar Wrapped Steel Cylinder pipes test Pressure 8 Kg/cm2 including testing, inspection, transportation at site, transit insurance, loading unloading & stacking etc. complete | 400 mm dia | Metre | 3956
Bar Wrapped Steel Cylinder Pipes (BWSC) | 7.5.3 | Providing Bar Wrapped Steel Cylinder pipes test Pressure 8 Kg/cm2 including testing, inspection, transportation at site, transit insurance, loading unloading & stacking etc. complete | 450 mm dia | Metre | 4692
Bar Wrapped Steel Cylinder Pipes (BWSC) | 7.5.4 | Providing Bar Wrapped Steel Cylinder pipes test Pressure 8 Kg/cm2 including testing, inspection, transportation at site, transit insurance, loading unloading & stacking etc. complete | 500 mm dia | Metre | 4963
Bar Wrapped Steel Cylinder Pipes (BWSC) | 7.5.5 | Providing Bar Wrapped Steel Cylinder pipes test Pressure 8 Kg/cm2 including testing, inspection, transportation at site, transit insurance, loading unloading & stacking etc. complete | 600 mm dia | Metre | 6319
Bar Wrapped Steel Cylinder Pipes (BWSC) | 7.5.6 | Providing Bar Wrapped Steel Cylinder pipes test Pressure 8 Kg/cm2 including testing, inspection, transportation at site, transit insurance, loading unloading & stacking etc. complete | 700 mm dia | Metre | 7690
Bar Wrapped Steel Cylinder Pipes (BWSC) | 7.5.7 | Providing Bar Wrapped Steel Cylinder pipes test Pressure 8 Kg/cm2 including testing, inspection, transportation at site, transit insurance, loading unloading & stacking etc. complete | 800 mm dia | Metre | 8823
Bar Wrapped Steel Cylinder Pipes (BWSC) | 7.5.8 | Providing Bar Wrapped Steel Cylinder pipes test Pressure 8 Kg/cm2 including testing, inspection, transportation at site, transit insurance, loading unloading & stacking etc. complete | 900 mm dia | Metre | 11078
Bar Wrapped Steel Cylinder Pipes (BWSC) | 7.5.9 | Providing Bar Wrapped Steel Cylinder pipes test Pressure 8 Kg/cm2 including testing, inspection, transportation at site, transit insurance, loading unloading & stacking etc. complete | 1000 mm dia | Metre | 12730
Bar Wrapped Steel Cylinder Pipes (BWSC) | 7.5.10 | Providing Bar Wrapped Steel Cylinder pipes test Pressure 8 Kg/cm2 including testing, inspection, transportation at site, transit insurance, loading unloading & stacking etc. complete | 1100 mm dia | Metre | 18348
Bar Wrapped Steel Cylinder Pipes (BWSC) | 7.5.11 | Providing Bar Wrapped Steel Cylinder pipes test Pressure 8 Kg/cm2 including testing, inspection, transportation at site, transit insurance, loading unloading & stacking etc. complete | 1200 mm dia | Metre | 20455
Bar Wrapped Steel Cylinder Pipes (BWSC) | 7.5.12 | Providing Bar Wrapped Steel Cylinder pipes test Pressure 8 Kg/cm2 including testing, inspection, transportation at site, transit insurance, loading unloading & stacking etc. complete | 1300 mm dia | Metre | 22335
Bar Wrapped Steel Cylinder Pipes (BWSC) | 7.5.13 | Providing Bar Wrapped Steel Cylinder pipes test Pressure 8 Kg/cm2 including testing, inspection, transportation at site, transit insurance, loading unloading & stacking etc. complete | 1400 mm dia | Metre | 25152
Bar Wrapped Steel Cylinder Pipes (BWSC) | 7.5.14 | Providing Bar Wrapped Steel Cylinder pipes test Pressure 8 Kg/cm2 including testing, inspection, transportation at site, transit insurance, loading unloading & stacking etc. complete | 1500 mm dia | Metre | 29749
Bar Wrapped Steel Cylinder Pipes (BWSC) | 7.5.15 | Providing Bar Wrapped Steel Cylinder pipes test Pressure 8 Kg/cm2 including testing, inspection, transportation at site, transit insurance, loading unloading & stacking etc. complete | 1600 mm dia | Metre | 32098
Bar Wrapped Steel Cylinder Pipes (BWSC) | 7.6.1 | Labour only for laying & Jointing Bar Wrapped Steel Cylinder Pipes Test Pressure 8 Kg/cm2 including cost of jointing material as per relevant IS specification | 350 mm dia Sr. No. Particulars of Items Unit Rate | Metre | 577
Bar Wrapped Steel Cylinder Pipes (BWSC) | 7.6.2 | Labour only for laying & Jointing Bar Wrapped Steel Cylinder Pipes Test Pressure 8 Kg/cm2 including cost of jointing material as per relevant IS specification | 400 mm dia | Metre | 669
Bar Wrapped Steel Cylinder Pipes (BWSC) | 7.6.3 | Labour only for laying & Jointing Bar Wrapped Steel Cylinder Pipes Test Pressure 8 Kg/cm2 including cost of jointing material as per relevant IS specification | 450 mm dia | Metre | 764
Bar Wrapped Steel Cylinder Pipes (BWSC) | 7.6.4 | Labour only for laying & Jointing Bar Wrapped Steel Cylinder Pipes Test Pressure 8 Kg/cm2 including cost of jointing material as per relevant IS specification | 500 mm dia | Metre | 910
Bar Wrapped Steel Cylinder Pipes (BWSC) | 7.6.5 | Labour only for laying & Jointing Bar Wrapped Steel Cylinder Pipes Test Pressure 8 Kg/cm2 including cost of jointing material as per relevant IS specification | 600 mm dia | Metre | 1029
Bar Wrapped Steel Cylinder Pipes (BWSC) | 7.6.6 | Labour only for laying & Jointing Bar Wrapped Steel Cylinder Pipes Test Pressure 8 Kg/cm2 including cost of jointing material as per relevant IS specification | 700 mm dia | Metre | 1208
Bar Wrapped Steel Cylinder Pipes (BWSC) | 7.6.7 | Labour only for laying & Jointing Bar Wrapped Steel Cylinder Pipes Test Pressure 8 Kg/cm2 including cost of jointing material as per relevant IS specification | 800 mm dia | Metre | 1383
Bar Wrapped Steel Cylinder Pipes (BWSC) | 7.6.8 | Labour only for laying & Jointing Bar Wrapped Steel Cylinder Pipes Test Pressure 8 Kg/cm2 including cost of jointing material as per relevant IS specification | 900 mm dia | Metre | 1740
Bar Wrapped Steel Cylinder Pipes (BWSC) | 7.6.9 | Labour only for laying & Jointing Bar Wrapped Steel Cylinder Pipes Test Pressure 8 Kg/cm2 including cost of jointing material as per relevant IS specification | 1000 mm dia | Metre | 1758
Bar Wrapped Steel Cylinder Pipes (BWSC) | 7.6.10 | Labour only for laying & Jointing Bar Wrapped Steel Cylinder Pipes Test Pressure 8 Kg/cm2 including cost of jointing material as per relevant IS specification | 1100 mm dia | Metre | 2498
Bar Wrapped Steel Cylinder Pipes (BWSC) | 7.6.11 | Labour only for laying & Jointing Bar Wrapped Steel Cylinder Pipes Test Pressure 8 Kg/cm2 including cost of jointing material as per relevant IS specification | 1200 mm dia | Metre | 2781
Bar Wrapped Steel Cylinder Pipes (BWSC) | 7.6.12 | Labour only for laying & Jointing Bar Wrapped Steel Cylinder Pipes Test Pressure 8 Kg/cm2 including cost of jointing material as per relevant IS specification | 1300 mm dia | Metre | 2953
Bar Wrapped Steel Cylinder Pipes (BWSC) | 7.6.13 | Labour only for laying & Jointing Bar Wrapped Steel Cylinder Pipes Test Pressure 8 Kg/cm2 including cost of jointing material as per relevant IS specification | 1400 mm dia | Metre | 2581
Bar Wrapped Steel Cylinder Pipes (BWSC) | 7.6.14 | Labour only for laying & Jointing Bar Wrapped Steel Cylinder Pipes Test Pressure 8 Kg/cm2 including cost of jointing material as per relevant IS specification | 1500 mm dia | Metre | 2783
Bar Wrapped Steel Cylinder Pipes (BWSC) | 7.6.15 | Labour only for laying & Jointing Bar Wrapped Steel Cylinder Pipes Test Pressure 8 Kg/cm2 including cost of jointing material as per relevant IS specification | 1600 mm dia | Metre | 3184
Bar Wrapped Steel Cylinder Pipes (BWSC) | 7.7.1 | Providing Bar Wrapped Steel Cylinder Pipes test Pressure 10 Kg/cm2 including testing, inspection, transportation at site, transit insurance, loading unloading & stacking etc. complete | 350 mm dia | Metre | 3580
Bar Wrapped Steel Cylinder Pipes (BWSC) | 7.7.2 | Providing Bar Wrapped Steel Cylinder Pipes test Pressure 10 Kg/cm2 including testing, inspection, transportation at site, transit insurance, loading unloading & stacking etc. complete | 400 mm dia | Metre | 3966
Bar Wrapped Steel Cylinder Pipes (BWSC) | 7.7.3 | Providing Bar Wrapped Steel Cylinder Pipes test Pressure 10 Kg/cm2 including testing, inspection, transportation at site, transit insurance, loading unloading & stacking etc. complete | 450 mm dia | Metre | 4600
Bar Wrapped Steel Cylinder Pipes (BWSC) | 7.7.4 | Providing Bar Wrapped Steel Cylinder Pipes test Pressure 10 Kg/cm2 including testing, inspection, transportation at site, transit insurance, loading unloading & stacking etc. complete | 500 mm dia | Metre | 4975
Bar Wrapped Steel Cylinder Pipes (BWSC) | 7.7.5 | Providing Bar Wrapped Steel Cylinder Pipes test Pressure 10 Kg/cm2 including testing, inspection, transportation at site, transit insurance, loading unloading & stacking etc. complete | 600 mm dia | Metre | 6329
Bar Wrapped Steel Cylinder Pipes (BWSC) | 7.7.6 | Providing Bar Wrapped Steel Cylinder Pipes test Pressure 10 Kg/cm2 including testing, inspection, transportation at site, transit insurance, loading unloading & stacking etc. complete | 700 mm dia | Metre | 7715
Bar Wrapped Steel Cylinder Pipes (BWSC) | 7.7.7 | Providing Bar Wrapped Steel Cylinder Pipes test Pressure 10 Kg/cm2 including testing, inspection, transportation at site, transit insurance, loading unloading & stacking etc. complete | 800 mm dia | Metre | 8837
Bar Wrapped Steel Cylinder Pipes (BWSC) | 7.7.8 | Providing Bar Wrapped Steel Cylinder Pipes test Pressure 10 Kg/cm2 including testing, inspection, transportation at site, transit insurance, loading unloading & stacking etc. complete | 900 mm dia | Metre | 11084
Bar Wrapped Steel Cylinder Pipes (BWSC) | 7.7.9 | Providing Bar Wrapped Steel Cylinder Pipes test Pressure 10 Kg/cm2 including testing, inspection, transportation at site, transit insurance, loading unloading & stacking etc. complete | 1000 mm dia | Metre | 12750
Bar Wrapped Steel Cylinder Pipes (BWSC) | 7.7.10 | Providing Bar Wrapped Steel Cylinder Pipes test Pressure 10 Kg/cm2 including testing, inspection, transportation at site, transit insurance, loading unloading & stacking etc. complete | 1100 mm dia | Metre | 18368
Bar Wrapped Steel Cylinder Pipes (BWSC) | 7.7.11 | Providing Bar Wrapped Steel Cylinder Pipes test Pressure 10 Kg/cm2 including testing, inspection, transportation at site, transit insurance, loading unloading & stacking etc. complete | 1200 mm dia | Metre | 20480
Bar Wrapped Steel Cylinder Pipes (BWSC) | 7.7.12 | Providing Bar Wrapped Steel Cylinder Pipes test Pressure 10 Kg/cm2 including testing, inspection, transportation at site, transit insurance, loading unloading & stacking etc. complete | 1300 mm dia | Metre | 22350
Bar Wrapped Steel Cylinder Pipes (BWSC) | 7.7.13 | Providing Bar Wrapped Steel Cylinder Pipes test Pressure 10 Kg/cm2 including testing, inspection, transportation at site, transit insurance, loading unloading & stacking etc. complete | 1400 mm dia | Metre | 25177
Bar Wrapped Steel Cylinder Pipes (BWSC) | 7.7.14 | Providing Bar Wrapped Steel Cylinder Pipes test Pressure 10 Kg/cm2 including testing, inspection, transportation at site, transit insurance, loading unloading & stacking etc. complete | 1500 mm dia | Metre | 29774
Bar Wrapped Steel Cylinder Pipes (BWSC) | 7.7.15 | Providing Bar Wrapped Steel Cylinder Pipes test Pressure 10 Kg/cm2 including testing, inspection, transportation at site, transit insurance, loading unloading & stacking etc. complete | 1600 mm dia | Metre | 32123
Bar Wrapped Steel Cylinder Pipes (BWSC) | 7.8.1 | Labour only for laying & Jointing Bar Wrapped Steel Cylinder Pipes Test Pressure 10 Kg/cm2 including cost of jointing material as per relevant IS specification | 350 mm dia | Metre | 577
Bar Wrapped Steel Cylinder Pipes (BWSC) | 7.8.2 | Labour only for laying & Jointing Bar Wrapped Steel Cylinder Pipes Test Pressure 10 Kg/cm2 including cost of jointing material as per relevant IS specification | 400 mm dia | Metre | 674
Bar Wrapped Steel Cylinder Pipes (BWSC) | 7.8.3 | Labour only for laying & Jointing Bar Wrapped Steel Cylinder Pipes Test Pressure 10 Kg/cm2 including cost of jointing material as per relevant IS specification | 450 mm dia | Metre | 769
Bar Wrapped Steel Cylinder Pipes (BWSC) | 7.8.4 | Labour only for laying & Jointing Bar Wrapped Steel Cylinder Pipes Test Pressure 10 Kg/cm2 including cost of jointing material as per relevant IS specification | 500 mm dia | Metre | 916
Bar Wrapped Steel Cylinder Pipes (BWSC) | 7.8.5 | Labour only for laying & Jointing Bar Wrapped Steel Cylinder Pipes Test Pressure 10 Kg/cm2 including cost of jointing material as per relevant IS specification | 600 mm dia | Metre | 1035
Bar Wrapped Steel Cylinder Pipes (BWSC) | 7.8.6 | Labour only for laying & Jointing Bar Wrapped Steel Cylinder Pipes Test Pressure 10 Kg/cm2 including cost of jointing material as per relevant IS specification | 700 mm dia | Metre | 1213
Bar Wrapped Steel Cylinder Pipes (BWSC) | 7.8.7 | Labour only for laying & Jointing Bar Wrapped Steel Cylinder Pipes Test Pressure 10 Kg/cm2 including cost of jointing material as per relevant IS specification | 800 mm dia | Metre | 1388
Bar Wrapped Steel Cylinder Pipes (BWSC) | 7.8.8 | Labour only for laying & Jointing Bar Wrapped Steel Cylinder Pipes Test Pressure 10 Kg/cm2 including cost of jointing material as per relevant IS specification | 900 mm dia | Metre | 1741
Bar Wrapped Steel Cylinder Pipes (BWSC) | 7.8.9 | Labour only for laying & Jointing Bar Wrapped Steel Cylinder Pipes Test Pressure 10 Kg/cm2 including cost of jointing material as per relevant IS specification | 1000 mm dia Sr. No. Particulars of Items Unit Rate | Metre | 1763
Bar Wrapped Steel Cylinder Pipes (BWSC) | 7.8.10 | Labour only for laying & Jointing Bar Wrapped Steel Cylinder Pipes Test Pressure 10 Kg/cm2 including cost of jointing material as per relevant IS specification | 1100 mm dia | Metre | 2502
Bar Wrapped Steel Cylinder Pipes (BWSC) | 7.8.11 | Labour only for laying & Jointing Bar Wrapped Steel Cylinder Pipes Test Pressure 10 Kg/cm2 including cost of jointing material as per relevant IS specification | 1200 mm dia | Metre | 2786
Bar Wrapped Steel Cylinder Pipes (BWSC) | 7.8.12 | Labour only for laying & Jointing Bar Wrapped Steel Cylinder Pipes Test Pressure 10 Kg/cm2 including cost of jointing material as per relevant IS specification | 1300 mm dia | Metre | 2957
Bar Wrapped Steel Cylinder Pipes (BWSC) | 7.8.13 | Labour only for laying & Jointing Bar Wrapped Steel Cylinder Pipes Test Pressure 10 Kg/cm2 including cost of jointing material as per relevant IS specification | 1400 mm dia | Metre | 2585
Bar Wrapped Steel Cylinder Pipes (BWSC) | 7.8.14 | Labour only for laying & Jointing Bar Wrapped Steel Cylinder Pipes Test Pressure 10 Kg/cm2 including cost of jointing material as per relevant IS specification | 1500 mm dia | Metre | 2787
Bar Wrapped Steel Cylinder Pipes (BWSC) | 7.8.15 | Labour only for laying & Jointing Bar Wrapped Steel Cylinder Pipes Test Pressure 10 Kg/cm2 including cost of jointing material as per relevant IS specification | 1600 mm dia | Metre | 3187
Bar Wrapped Steel Cylinder Pipes (BWSC) | 7.9.1 | Providing Bar Wrapped Steel Cylinder Pipes test Pressure 12 Kg/cm2 including testing, inspection, transportation at site, transit insurance, loading unloading & stacking etc. complete | 350 mm dia | Metre | 3583
Bar Wrapped Steel Cylinder Pipes (BWSC) | 7.9.2 | Providing Bar Wrapped Steel Cylinder Pipes test Pressure 12 Kg/cm2 including testing, inspection, transportation at site, transit insurance, loading unloading & stacking etc. complete | 400 mm dia | Metre | 3974
Bar Wrapped Steel Cylinder Pipes (BWSC) | 7.9.3 | Providing Bar Wrapped Steel Cylinder Pipes test Pressure 12 Kg/cm2 including testing, inspection, transportation at site, transit insurance, loading unloading & stacking etc. complete | 450 mm dia | Metre | 4607
Bar Wrapped Steel Cylinder Pipes (BWSC) | 7.9.4 | Providing Bar Wrapped Steel Cylinder Pipes test Pressure 12 Kg/cm2 including testing, inspection, transportation at site, transit insurance, loading unloading & stacking etc. complete | 500 mm dia | Metre | 4990
Bar Wrapped Steel Cylinder Pipes (BWSC) | 7.9.5 | Providing Bar Wrapped Steel Cylinder Pipes test Pressure 12 Kg/cm2 including testing, inspection, transportation at site, transit insurance, loading unloading & stacking etc. complete | 600 mm dia | Metre | 6344
Bar Wrapped Steel Cylinder Pipes (BWSC) | 7.9.6 | Providing Bar Wrapped Steel Cylinder Pipes test Pressure 12 Kg/cm2 including testing, inspection, transportation at site, transit insurance, loading unloading & stacking etc. complete | 700 mm dia | Metre | 7744
Bar Wrapped Steel Cylinder Pipes (BWSC) | 7.9.7 | Providing Bar Wrapped Steel Cylinder Pipes test Pressure 12 Kg/cm2 including testing, inspection, transportation at site, transit insurance, loading unloading & stacking etc. complete | 800 mm dia | Metre | 9403
Bar Wrapped Steel Cylinder Pipes (BWSC) | 7.9.8 | Providing Bar Wrapped Steel Cylinder Pipes test Pressure 12 Kg/cm2 including testing, inspection, transportation at site, transit insurance, loading unloading & stacking etc. complete | 900 mm dia | Metre | 11190
Bar Wrapped Steel Cylinder Pipes (BWSC) | 7.9.9 | Providing Bar Wrapped Steel Cylinder Pipes test Pressure 12 Kg/cm2 including testing, inspection, transportation at site, transit insurance, loading unloading & stacking etc. complete | 1000 mm dia | Metre | 13540
Bar Wrapped Steel Cylinder Pipes (BWSC) | 7.9.10 | Providing Bar Wrapped Steel Cylinder Pipes test Pressure 12 Kg/cm2 including testing, inspection, transportation at site, transit insurance, loading unloading & stacking etc. complete | 1100 mm dia | Metre | 18393
Bar Wrapped Steel Cylinder Pipes (BWSC) | 7.9.11 | Providing Bar Wrapped Steel Cylinder Pipes test Pressure 12 Kg/cm2 including testing, inspection, transportation at site, transit insurance, loading unloading & stacking etc. complete | 1200 mm dia | Metre | 20505
Bar Wrapped Steel Cylinder Pipes (BWSC) | 7.9.12 | Providing Bar Wrapped Steel Cylinder Pipes test Pressure 12 Kg/cm2 including testing, inspection, transportation at site, transit insurance, loading unloading & stacking etc. complete | 1300 mm dia | Metre | 22370
Bar Wrapped Steel Cylinder Pipes (BWSC) | 7.9.13 | Providing Bar Wrapped Steel Cylinder Pipes test Pressure 12 Kg/cm2 including testing, inspection, transportation at site, transit insurance, loading unloading & stacking etc. complete | 1400 mm dia | Metre | 25207
Bar Wrapped Steel Cylinder Pipes (BWSC) | 7.9.14 | Providing Bar Wrapped Steel Cylinder Pipes test Pressure 12 Kg/cm2 including testing, inspection, transportation at site, transit insurance, loading unloading & stacking etc. complete | 1500 mm dia | Metre | 30440
Bar Wrapped Steel Cylinder Pipes (BWSC) | 7.9.15 | Providing Bar Wrapped Steel Cylinder Pipes test Pressure 12 Kg/cm2 including testing, inspection, transportation at site, transit insurance, loading unloading & stacking etc. complete | 1600 mm dia | Metre | 32329
Bar Wrapped Steel Cylinder Pipes (BWSC) | 7.10.1 | Labour only for laying & Jointing Bar Wrapped Steel Cylinder Pipes Test Pressure 12 Kg/cm2 including cost of jointing material as per relevant IS specification | 350 mm dia | Metre | 578
Bar Wrapped Steel Cylinder Pipes (BWSC) | 7.10.2 | Labour only for laying & Jointing Bar Wrapped Steel Cylinder Pipes Test Pressure 12 Kg/cm2 including cost of jointing material as per relevant IS specification | 400 mm dia | Metre | 681
Bar Wrapped Steel Cylinder Pipes (BWSC) | 7.10.3 | Labour only for laying & Jointing Bar Wrapped Steel Cylinder Pipes Test Pressure 12 Kg/cm2 including cost of jointing material as per relevant IS specification | 450 mm dia | Metre | 775
Bar Wrapped Steel Cylinder Pipes (BWSC) | 7.10.4 | Labour only for laying & Jointing Bar Wrapped Steel Cylinder Pipes Test Pressure 12 Kg/cm2 including cost of jointing material as per relevant IS specification | 500 mm dia | Metre | 922
Bar Wrapped Steel Cylinder Pipes (BWSC) | 7.10.5 | Labour only for laying & Jointing Bar Wrapped Steel Cylinder Pipes Test Pressure 12 Kg/cm2 including cost of jointing material as per relevant IS specification | 600 mm dia | Metre | 1041
Bar Wrapped Steel Cylinder Pipes (BWSC) | 7.10.6 | Labour only for laying & Jointing Bar Wrapped Steel Cylinder Pipes Test Pressure 12 Kg/cm2 including cost of jointing material as per relevant IS specification | 700 mm dia | Metre | 1219
Bar Wrapped Steel Cylinder Pipes (BWSC) | 7.10.7 | Labour only for laying & Jointing Bar Wrapped Steel Cylinder Pipes Test Pressure 12 Kg/cm2 including cost of jointing material as per relevant IS specification | 800 mm dia | Metre | 1460
Bar Wrapped Steel Cylinder Pipes (BWSC) | 7.10.8 | Labour only for laying & Jointing Bar Wrapped Steel Cylinder Pipes Test Pressure 12 Kg/cm2 including cost of jointing material as per relevant IS specification | 900 mm dia | Metre | 1744
Bar Wrapped Steel Cylinder Pipes (BWSC) | 7.10.9 | Labour only for laying & Jointing Bar Wrapped Steel Cylinder Pipes Test Pressure 12 Kg/cm2 including cost of jointing material as per relevant IS specification | 1000 mm dia | Metre | 1848
Bar Wrapped Steel Cylinder Pipes (BWSC) | 7.10.10 | Labour only for laying & Jointing Bar Wrapped Steel Cylinder Pipes Test Pressure 12 Kg/cm2 including cost of jointing material as per relevant IS specification | 1100 mm dia | Metre | 2506
Bar Wrapped Steel Cylinder Pipes (BWSC) | 7.10.11 | Labour only for laying & Jointing Bar Wrapped Steel Cylinder Pipes Test Pressure 12 Kg/cm2 including cost of jointing material as per relevant IS specification | 1200 mm dia | Metre | 2790
Bar Wrapped Steel Cylinder Pipes (BWSC) | 7.10.12 | Labour only for laying & Jointing Bar Wrapped Steel Cylinder Pipes Test Pressure 12 Kg/cm2 including cost of jointing material as per relevant IS specification | 1300 mm dia | Metre | 2962
Bar Wrapped Steel Cylinder Pipes (BWSC) | 7.10.13 | Labour only for laying & Jointing Bar Wrapped Steel Cylinder Pipes Test Pressure 12 Kg/cm2 including cost of jointing material as per relevant IS specification | 1400 mm dia | Metre | 2589
Bar Wrapped Steel Cylinder Pipes (BWSC) | 7.10.14 | Labour only for laying & Jointing Bar Wrapped Steel Cylinder Pipes Test Pressure 12 Kg/cm2 including cost of jointing material as per relevant IS specification | 1500 mm dia | Metre | 3008
Bar Wrapped Steel Cylinder Pipes (BWSC) | 7.10.15 | Labour only for laying & Jointing Bar Wrapped Steel Cylinder Pipes Test Pressure 12 Kg/cm2 including cost of jointing material as per relevant IS specification | 1600 mm dia | Metre | 3336
Bar Wrapped Steel Cylinder Pipes (BWSC) | 7.11.1 | Providing Bar Wrapped Steel Cylinder Pipes test Pressure 14 Kg/cm2 including testing, inspection, Sr. No. Particulars of Items Unit Rate transportation at site, transit insurance, loading unloading & stacking etc. complete | 350 mm dia | Metre | 3586
Bar Wrapped Steel Cylinder Pipes (BWSC) | 7.11.2 | Providing Bar Wrapped Steel Cylinder Pipes test Pressure 14 Kg/cm2 including testing, inspection, Sr. No. Particulars of Items Unit Rate transportation at site, transit insurance, loading unloading & stacking etc. complete | 400 mm dia | Metre | 3986
Bar Wrapped Steel Cylinder Pipes (BWSC) | 7.11.3 | Providing Bar Wrapped Steel Cylinder Pipes test Pressure 14 Kg/cm2 including testing, inspection, Sr. No. Particulars of Items Unit Rate transportation at site, transit insurance, loading unloading & stacking etc. complete | 450 mm dia | Metre | 4619
Bar Wrapped Steel Cylinder Pipes (BWSC) | 7.11.4 | Providing Bar Wrapped Steel Cylinder Pipes test Pressure 14 Kg/cm2 including testing, inspection, Sr. No. Particulars of Items Unit Rate transportation at site, transit insurance, loading unloading & stacking etc. complete | 500 mm dia | Metre | 5114
Bar Wrapped Steel Cylinder Pipes (BWSC) | 7.11.5 | Providing Bar Wrapped Steel Cylinder Pipes test Pressure 14 Kg/cm2 including testing, inspection, Sr. No. Particulars of Items Unit Rate transportation at site, transit insurance, loading unloading & stacking etc. complete | 600 mm dia | Metre | 6605
Bar Wrapped Steel Cylinder Pipes (BWSC) | 7.11.6 | Providing Bar Wrapped Steel Cylinder Pipes test Pressure 14 Kg/cm2 including testing, inspection, Sr. No. Particulars of Items Unit Rate transportation at site, transit insurance, loading unloading & stacking etc. complete | 700 mm dia | Metre | 8529
Bar Wrapped Steel Cylinder Pipes (BWSC) | 7.11.7 | Providing Bar Wrapped Steel Cylinder Pipes test Pressure 14 Kg/cm2 including testing, inspection, Sr. No. Particulars of Items Unit Rate transportation at site, transit insurance, loading unloading & stacking etc. complete | 800 mm dia | Metre | 10469
Bar Wrapped Steel Cylinder Pipes (BWSC) | 7.11.8 | Providing Bar Wrapped Steel Cylinder Pipes test Pressure 14 Kg/cm2 including testing, inspection, Sr. No. Particulars of Items Unit Rate transportation at site, transit insurance, loading unloading & stacking etc. complete | 900 mm dia | Metre | 12516
Bar Wrapped Steel Cylinder Pipes (BWSC) | 7.11.9 | Providing Bar Wrapped Steel Cylinder Pipes test Pressure 14 Kg/cm2 including testing, inspection, Sr. No. Particulars of Items Unit Rate transportation at site, transit insurance, loading unloading & stacking etc. complete | 1000 mm dia | Metre | 15973
Bar Wrapped Steel Cylinder Pipes (BWSC) | 7.11.10 | Providing Bar Wrapped Steel Cylinder Pipes test Pressure 14 Kg/cm2 including testing, inspection, Sr. No. Particulars of Items Unit Rate transportation at site, transit insurance, loading unloading & stacking etc. complete | 1100 mm dia | Metre | 18453
Bar Wrapped Steel Cylinder Pipes (BWSC) | 7.11.11 | Providing Bar Wrapped Steel Cylinder Pipes test Pressure 14 Kg/cm2 including testing, inspection, Sr. No. Particulars of Items Unit Rate transportation at site, transit insurance, loading unloading & stacking etc. complete | 1200 mm dia | Metre | 21010
Bar Wrapped Steel Cylinder Pipes (BWSC) | 7.11.12 | Providing Bar Wrapped Steel Cylinder Pipes test Pressure 14 Kg/cm2 including testing, inspection, Sr. No. Particulars of Items Unit Rate transportation at site, transit insurance, loading unloading & stacking etc. complete | 1300 mm dia | Metre | 23961
Bar Wrapped Steel Cylinder Pipes (BWSC) | 7.11.13 | Providing Bar Wrapped Steel Cylinder Pipes test Pressure 14 Kg/cm2 including testing, inspection, Sr. No. Particulars of Items Unit Rate transportation at site, transit insurance, loading unloading & stacking etc. complete | 1400 mm dia | Metre | 27972
Bar Wrapped Steel Cylinder Pipes (BWSC) | 7.11.14 | Providing Bar Wrapped Steel Cylinder Pipes test Pressure 14 Kg/cm2 including testing, inspection, Sr. No. Particulars of Items Unit Rate transportation at site, transit insurance, loading unloading & stacking etc. complete | 1500 mm dia | Metre | 36013
Bar Wrapped Steel Cylinder Pipes (BWSC) | 7.11.15 | Providing Bar Wrapped Steel Cylinder Pipes test Pressure 14 Kg/cm2 including testing, inspection, Sr. No. Particulars of Items Unit Rate transportation at site, transit insurance, loading unloading & stacking etc. complete | 1600 mm dia | Metre | 37718
Bar Wrapped Steel Cylinder Pipes (BWSC) | 7.12.1 | Labour only for laying & Jointing Bar Wrapped Steel Cylinder Pipes Test Pressure 14 Kg/cm2 including cost of jointing material as per relevant IS specification | 350 mm dia | Metre | 579
Bar Wrapped Steel Cylinder Pipes (BWSC) | 7.12.2 | Labour only for laying & Jointing Bar Wrapped Steel Cylinder Pipes Test Pressure 14 Kg/cm2 including cost of jointing material as per relevant IS specification | 400 mm dia | Metre | 686
Bar Wrapped Steel Cylinder Pipes (BWSC) | 7.12.3 | Labour only for laying & Jointing Bar Wrapped Steel Cylinder Pipes Test Pressure 14 Kg/cm2 including cost of jointing material as per relevant IS specification | 450 mm dia | Metre | 795
Bar Wrapped Steel Cylinder Pipes (BWSC) | 7.12.4 | Labour only for laying & Jointing Bar Wrapped Steel Cylinder Pipes Test Pressure 14 Kg/cm2 including cost of jointing material as per relevant IS specification | 500 mm dia | Metre | 932
Bar Wrapped Steel Cylinder Pipes (BWSC) | 7.12.5 | Labour only for laying & Jointing Bar Wrapped Steel Cylinder Pipes Test Pressure 14 Kg/cm2 including cost of jointing material as per relevant IS specification | 600 mm dia | Metre | 1051
Bar Wrapped Steel Cylinder Pipes (BWSC) | 7.12.6 | Labour only for laying & Jointing Bar Wrapped Steel Cylinder Pipes Test Pressure 14 Kg/cm2 including cost of jointing material as per relevant IS specification | 700 mm dia | Metre | 1329
Bar Wrapped Steel Cylinder Pipes (BWSC) | 7.12.7 | Labour only for laying & Jointing Bar Wrapped Steel Cylinder Pipes Test Pressure 14 Kg/cm2 including cost of jointing material as per relevant IS specification | 800 mm dia | Metre | 1703
Bar Wrapped Steel Cylinder Pipes (BWSC) | 7.12.8 | Labour only for laying & Jointing Bar Wrapped Steel Cylinder Pipes Test Pressure 14 Kg/cm2 including cost of jointing material as per relevant IS specification | 900 mm dia | Metre | 1901
Bar Wrapped Steel Cylinder Pipes (BWSC) | 7.12.9 | Labour only for laying & Jointing Bar Wrapped Steel Cylinder Pipes Test Pressure 14 Kg/cm2 including cost of jointing material as per relevant IS specification | 1000 mm dia | Metre | 2066
Bar Wrapped Steel Cylinder Pipes (BWSC) | 7.12.10 | Labour only for laying & Jointing Bar Wrapped Steel Cylinder Pipes Test Pressure 14 Kg/cm2 including cost of jointing material as per relevant IS specification | 1100 mm dia | Metre | 2517
Bar Wrapped Steel Cylinder Pipes (BWSC) | 7.12.11 | Labour only for laying & Jointing Bar Wrapped Steel Cylinder Pipes Test Pressure 14 Kg/cm2 including cost of jointing material as per relevant IS specification | 1200 mm dia | Metre | 2830
Bar Wrapped Steel Cylinder Pipes (BWSC) | 7.12.12 | Labour only for laying & Jointing Bar Wrapped Steel Cylinder Pipes Test Pressure 14 Kg/cm2 including cost of jointing material as per relevant IS specification | 1300 mm dia | Metre | 3134
Bar Wrapped Steel Cylinder Pipes (BWSC) | 7.12.13 | Labour only for laying & Jointing Bar Wrapped Steel Cylinder Pipes Test Pressure 14 Kg/cm2 including cost of jointing material as per relevant IS specification | 1400 mm dia | Metre | 2848
Bar Wrapped Steel Cylinder Pipes (BWSC) | 7.12.14 | Labour only for laying & Jointing Bar Wrapped Steel Cylinder Pipes Test Pressure 14 Kg/cm2 including cost of jointing material as per relevant IS specification | 1500 mm dia | Metre | 3202
Bar Wrapped Steel Cylinder Pipes (BWSC) | 7.12.15 | Labour only for laying & Jointing Bar Wrapped Steel Cylinder Pipes Test Pressure 14 Kg/cm2 including cost of jointing material as per relevant IS specification | 1600 mm dia | Metre | 3187
Bar Wrapped Steel Cylinder Pipes (BWSC) | 7.13.1 | Providing Bar Wrapped Steel Cylinder Pipes test Pressure 16 Kg/cm2 including testing, inspection, transportation at site, transit insurance, loading unloading & stacking etc. complete | 350 mm dia | Metre | 3591
Bar Wrapped Steel Cylinder Pipes (BWSC) | 7.13.2 | Providing Bar Wrapped Steel Cylinder Pipes test Pressure 16 Kg/cm2 including testing, inspection, transportation at site, transit insurance, loading unloading & stacking etc. complete | 400 mm dia | Metre | 4001
Bar Wrapped Steel Cylinder Pipes (BWSC) | 7.13.3 | Providing Bar Wrapped Steel Cylinder Pipes test Pressure 16 Kg/cm2 including testing, inspection, transportation at site, transit insurance, loading unloading & stacking etc. complete | 450 mm dia | Metre | 4674
Bar Wrapped Steel Cylinder Pipes (BWSC) | 7.13.4 | Providing Bar Wrapped Steel Cylinder Pipes test Pressure 16 Kg/cm2 including testing, inspection, transportation at site, transit insurance, loading unloading & stacking etc. complete | 500 mm dia | Metre | 5441
Bar Wrapped Steel Cylinder Pipes (BWSC) | 7.13.5 | Providing Bar Wrapped Steel Cylinder Pipes test Pressure 16 Kg/cm2 including testing, inspection, transportation at site, transit insurance, loading unloading & stacking etc. complete | 600 mm dia | Metre | 6981
Bar Wrapped Steel Cylinder Pipes (BWSC) | 7.13.6 | Providing Bar Wrapped Steel Cylinder Pipes test Pressure 16 Kg/cm2 including testing, inspection, transportation at site, transit insurance, loading unloading & stacking etc. complete | 700 mm dia Sr. No. Particulars of Items Unit Rate | Metre | 9154
Bar Wrapped Steel Cylinder Pipes (BWSC) | 7.13.7 | Providing Bar Wrapped Steel Cylinder Pipes test Pressure 16 Kg/cm2 including testing, inspection, transportation at site, transit insurance, loading unloading & stacking etc. complete | 800 mm dia | Metre | 10620
Bar Wrapped Steel Cylinder Pipes (BWSC) | 7.13.8 | Providing Bar Wrapped Steel Cylinder Pipes test Pressure 16 Kg/cm2 including testing, inspection, transportation at site, transit insurance, loading unloading & stacking etc. complete | 900 mm dia | Metre | 13523
Bar Wrapped Steel Cylinder Pipes (BWSC) | 7.13.9 | Providing Bar Wrapped Steel Cylinder Pipes test Pressure 16 Kg/cm2 including testing, inspection, transportation at site, transit insurance, loading unloading & stacking etc. complete | 1000 mm dia | Metre | 16425
Bar Wrapped Steel Cylinder Pipes (BWSC) | 7.13.10 | Providing Bar Wrapped Steel Cylinder Pipes test Pressure 16 Kg/cm2 including testing, inspection, transportation at site, transit insurance, loading unloading & stacking etc. complete | 1100 mm dia | Metre | 19430
Bar Wrapped Steel Cylinder Pipes (BWSC) | 7.13.11 | Providing Bar Wrapped Steel Cylinder Pipes test Pressure 16 Kg/cm2 including testing, inspection, transportation at site, transit insurance, loading unloading & stacking etc. complete | 1200 mm dia | Metre | 22738
Bar Wrapped Steel Cylinder Pipes (BWSC) | 7.13.12 | Providing Bar Wrapped Steel Cylinder Pipes test Pressure 16 Kg/cm2 including testing, inspection, transportation at site, transit insurance, loading unloading & stacking etc. complete | 1300 mm dia | Metre | 26201
Bar Wrapped Steel Cylinder Pipes (BWSC) | 7.13.13 | Providing Bar Wrapped Steel Cylinder Pipes test Pressure 16 Kg/cm2 including testing, inspection, transportation at site, transit insurance, loading unloading & stacking etc. complete | 1400 mm dia | Metre | 30509
Bar Wrapped Steel Cylinder Pipes (BWSC) | 7.13.14 | Providing Bar Wrapped Steel Cylinder Pipes test Pressure 16 Kg/cm2 including testing, inspection, transportation at site, transit insurance, loading unloading & stacking etc. complete | 1500 mm dia | Metre | 37073
Bar Wrapped Steel Cylinder Pipes (BWSC) | 7.13.15 | Providing Bar Wrapped Steel Cylinder Pipes test Pressure 16 Kg/cm2 including testing, inspection, transportation at site, transit insurance, loading unloading & stacking etc. complete | 1600 mm dia | Metre | 40764
Bar Wrapped Steel Cylinder Pipes (BWSC) | 7.14.1 | Labour only for laying & Jointing Bar Wrapped Steel Cylinder Pipes Test Pressure 16 Kg/cm2 including cost of jointing material as per relevant IS specification | 350 mm dia | Metre | 580
Bar Wrapped Steel Cylinder Pipes (BWSC) | 7.14.2 | Labour only for laying & Jointing Bar Wrapped Steel Cylinder Pipes Test Pressure 16 Kg/cm2 including cost of jointing material as per relevant IS specification | 400 mm dia | Metre | 691
Bar Wrapped Steel Cylinder Pipes (BWSC) | 7.14.3 | Labour only for laying & Jointing Bar Wrapped Steel Cylinder Pipes Test Pressure 16 Kg/cm2 including cost of jointing material as per relevant IS specification | 450 mm dia | Metre | 825
Bar Wrapped Steel Cylinder Pipes (BWSC) | 7.14.4 | Labour only for laying & Jointing Bar Wrapped Steel Cylinder Pipes Test Pressure 16 Kg/cm2 including cost of jointing material as per relevant IS specification | 500 mm dia | Metre | 1012
Bar Wrapped Steel Cylinder Pipes (BWSC) | 7.14.5 | Labour only for laying & Jointing Bar Wrapped Steel Cylinder Pipes Test Pressure 16 Kg/cm2 including cost of jointing material as per relevant IS specification | 600 mm dia | Metre | 1145
Bar Wrapped Steel Cylinder Pipes (BWSC) | 7.14.6 | Labour only for laying & Jointing Bar Wrapped Steel Cylinder Pipes Test Pressure 16 Kg/cm2 including cost of jointing material as per relevant IS specification | 700 mm dia | Metre | 1458
Bar Wrapped Steel Cylinder Pipes (BWSC) | 7.14.7 | Labour only for laying & Jointing Bar Wrapped Steel Cylinder Pipes Test Pressure 16 Kg/cm2 including cost of jointing material as per relevant IS specification | 800 mm dia | Metre | 1788
Bar Wrapped Steel Cylinder Pipes (BWSC) | 7.14.8 | Labour only for laying & Jointing Bar Wrapped Steel Cylinder Pipes Test Pressure 16 Kg/cm2 including cost of jointing material as per relevant IS specification | 900 mm dia | Metre | 2055
Bar Wrapped Steel Cylinder Pipes (BWSC) | 7.14.9 | Labour only for laying & Jointing Bar Wrapped Steel Cylinder Pipes Test Pressure 16 Kg/cm2 including cost of jointing material as per relevant IS specification | 1000 mm dia | Metre | 2088
Bar Wrapped Steel Cylinder Pipes (BWSC) | 7.14.10 | Labour only for laying & Jointing Bar Wrapped Steel Cylinder Pipes Test Pressure 16 Kg/cm2 including cost of jointing material as per relevant IS specification | 1100 mm dia | Metre | 2691
Bar Wrapped Steel Cylinder Pipes (BWSC) | 7.14.11 | Labour only for laying & Jointing Bar Wrapped Steel Cylinder Pipes Test Pressure 16 Kg/cm2 including cost of jointing material as per relevant IS specification | 1200 mm dia | Metre | 3147
Bar Wrapped Steel Cylinder Pipes (BWSC) | 7.14.12 | Labour only for laying & Jointing Bar Wrapped Steel Cylinder Pipes Test Pressure 16 Kg/cm2 including cost of jointing material as per relevant IS specification | 1300 mm dia | Metre | 3423
Bar Wrapped Steel Cylinder Pipes (BWSC) | 7.14.13 | Labour only for laying & Jointing Bar Wrapped Steel Cylinder Pipes Test Pressure 16 Kg/cm2 including cost of jointing material as per relevant IS specification | 1400 mm dia | Metre | 3180
Bar Wrapped Steel Cylinder Pipes (BWSC) | 7.14.14 | Labour only for laying & Jointing Bar Wrapped Steel Cylinder Pipes Test Pressure 16 Kg/cm2 including cost of jointing material as per relevant IS specification | 1500 mm dia | Metre | 3592
Bar Wrapped Steel Cylinder Pipes (BWSC) | 7.14.15 | Labour only for laying & Jointing Bar Wrapped Steel Cylinder Pipes Test Pressure 16 Kg/cm2 including cost of jointing material as per relevant IS specification | 1600 mm dia | Metre | 4081
Bar Wrapped Steel Cylinder Pipes (BWSC) | 7.15.1 | Providing Bar Wrapped Steel Cylinder Pipes test Pressure 18 Kg/cm2 including testing, inspection, transportation at site, transit insurance, loading unloading & stacking etc. complete | 350 mm dia | Metre | 3596
Bar Wrapped Steel Cylinder Pipes (BWSC) | 7.15.2 | Providing Bar Wrapped Steel Cylinder Pipes test Pressure 18 Kg/cm2 including testing, inspection, transportation at site, transit insurance, loading unloading & stacking etc. complete | 400 mm dia | Metre | 4039
Bar Wrapped Steel Cylinder Pipes (BWSC) | 7.15.3 | Providing Bar Wrapped Steel Cylinder Pipes test Pressure 18 Kg/cm2 including testing, inspection, transportation at site, transit insurance, loading unloading & stacking etc. complete | 450 mm dia | Metre | 4939
Bar Wrapped Steel Cylinder Pipes (BWSC) | 7.15.4 | Providing Bar Wrapped Steel Cylinder Pipes test Pressure 18 Kg/cm2 including testing, inspection, transportation at site, transit insurance, loading unloading & stacking etc. complete | 500 mm dia | Metre | 5755
Bar Wrapped Steel Cylinder Pipes (BWSC) | 7.15.5 | Providing Bar Wrapped Steel Cylinder Pipes test Pressure 18 Kg/cm2 including testing, inspection, transportation at site, transit insurance, loading unloading & stacking etc. complete | 600 mm dia | Metre | 7448
Bar Wrapped Steel Cylinder Pipes (BWSC) | 7.15.6 | Providing Bar Wrapped Steel Cylinder Pipes test Pressure 18 Kg/cm2 including testing, inspection, transportation at site, transit insurance, loading unloading & stacking etc. complete | 700 mm dia | Metre | 9784
Bar Wrapped Steel Cylinder Pipes (BWSC) | 7.15.7 | Providing Bar Wrapped Steel Cylinder Pipes test Pressure 18 Kg/cm2 including testing, inspection, transportation at site, transit insurance, loading unloading & stacking etc. complete | 800 mm dia | Metre | 11440
Bar Wrapped Steel Cylinder Pipes (BWSC) | 7.15.8 | Providing Bar Wrapped Steel Cylinder Pipes test Pressure 18 Kg/cm2 including testing, inspection, transportation at site, transit insurance, loading unloading & stacking etc. complete | 900 mm dia | Metre | 14525
Bar Wrapped Steel Cylinder Pipes (BWSC) | 7.15.9 | Providing Bar Wrapped Steel Cylinder Pipes test Pressure 18 Kg/cm2 including testing, inspection, transportation at site, transit insurance, loading unloading & stacking etc. complete | 1000 mm dia | Metre | 17815
Bar Wrapped Steel Cylinder Pipes (BWSC) | 7.15.10 | Providing Bar Wrapped Steel Cylinder Pipes test Pressure 18 Kg/cm2 including testing, inspection, transportation at site, transit insurance, loading unloading & stacking etc. complete | 1100 mm dia | Metre | 20910
Bar Wrapped Steel Cylinder Pipes (BWSC) | 7.15.11 | Providing Bar Wrapped Steel Cylinder Pipes test Pressure 18 Kg/cm2 including testing, inspection, transportation at site, transit insurance, loading unloading & stacking etc. complete | 1200 mm dia | Metre | 24537
Bar Wrapped Steel Cylinder Pipes (BWSC) | 7.15.12 | Providing Bar Wrapped Steel Cylinder Pipes test Pressure 18 Kg/cm2 including testing, inspection, transportation at site, transit insurance, loading unloading & stacking etc. complete | 1300 mm dia | Metre | 28217
Bar Wrapped Steel Cylinder Pipes (BWSC) | 7.15.13 | Providing Bar Wrapped Steel Cylinder Pipes test Pressure 18 Kg/cm2 including testing, inspection, transportation at site, transit insurance, loading unloading & stacking etc. complete | 1400 mm dia | Metre | 33193
Bar Wrapped Steel Cylinder Pipes (BWSC) | 7.15.14 | Providing Bar Wrapped Steel Cylinder Pipes test Pressure 18 Kg/cm2 including testing, inspection, transportation at site, transit insurance, loading unloading & stacking etc. complete | 1500 mm dia Sr. No. Particulars of Items Unit Rate | Metre | 39725
Bar Wrapped Steel Cylinder Pipes (BWSC) | 7.15.15 | Providing Bar Wrapped Steel Cylinder Pipes test Pressure 18 Kg/cm2 including testing, inspection, transportation at site, transit insurance, loading unloading & stacking etc. complete | 1600 mm dia | Metre | 44217
Bar Wrapped Steel Cylinder Pipes (BWSC) | 7.16.1 | Labour only for laying & Jointing Bar Wrapped Steel Cylinder Pipes Test Pressure 18 Kg/cm2 including cost of jointing material as per relevant IS specification | 350 mm dia | Metre | 581
Bar Wrapped Steel Cylinder Pipes (BWSC) | 7.16.2 | Labour only for laying & Jointing Bar Wrapped Steel Cylinder Pipes Test Pressure 18 Kg/cm2 including cost of jointing material as per relevant IS specification | 400 mm dia | Metre | 700
Bar Wrapped Steel Cylinder Pipes (BWSC) | 7.16.3 | Labour only for laying & Jointing Bar Wrapped Steel Cylinder Pipes Test Pressure 18 Kg/cm2 including cost of jointing material as per relevant IS specification | 450 mm dia | Metre | 842
Bar Wrapped Steel Cylinder Pipes (BWSC) | 7.16.4 | Labour only for laying & Jointing Bar Wrapped Steel Cylinder Pipes Test Pressure 18 Kg/cm2 including cost of jointing material as per relevant IS specification | 500 mm dia | Metre | 1047
Bar Wrapped Steel Cylinder Pipes (BWSC) | 7.16.5 | Labour only for laying & Jointing Bar Wrapped Steel Cylinder Pipes Test Pressure 18 Kg/cm2 including cost of jointing material as per relevant IS specification | 600 mm dia | Metre | 1196
Bar Wrapped Steel Cylinder Pipes (BWSC) | 7.16.6 | Labour only for laying & Jointing Bar Wrapped Steel Cylinder Pipes Test Pressure 18 Kg/cm2 including cost of jointing material as per relevant IS specification | 700 mm dia | Metre | 1523
Bar Wrapped Steel Cylinder Pipes (BWSC) | 7.16.7 | Labour only for laying & Jointing Bar Wrapped Steel Cylinder Pipes Test Pressure 18 Kg/cm2 including cost of jointing material as per relevant IS specification | 800 mm dia | Metre | 1922
Bar Wrapped Steel Cylinder Pipes (BWSC) | 7.16.8 | Labour only for laying & Jointing Bar Wrapped Steel Cylinder Pipes Test Pressure 18 Kg/cm2 including cost of jointing material as per relevant IS specification | 900 mm dia | Metre | 2157
Bar Wrapped Steel Cylinder Pipes (BWSC) | 7.16.9 | Labour only for laying & Jointing Bar Wrapped Steel Cylinder Pipes Test Pressure 18 Kg/cm2 including cost of jointing material as per relevant IS specification | 1000 mm dia | Metre | 2207
Bar Wrapped Steel Cylinder Pipes (BWSC) | 7.16.10 | Labour only for laying & Jointing Bar Wrapped Steel Cylinder Pipes Test Pressure 18 Kg/cm2 including cost of jointing material as per relevant IS specification | 1100 mm dia | Metre | 2821
Bar Wrapped Steel Cylinder Pipes (BWSC) | 7.16.11 | Labour only for laying & Jointing Bar Wrapped Steel Cylinder Pipes Test Pressure 18 Kg/cm2 including cost of jointing material as per relevant IS specification | 1200 mm dia | Metre | 3307
Bar Wrapped Steel Cylinder Pipes (BWSC) | 7.16.12 | Labour only for laying & Jointing Bar Wrapped Steel Cylinder Pipes Test Pressure 18 Kg/cm2 including cost of jointing material as per relevant IS specification | 1300 mm dia | Metre | 3680
Bar Wrapped Steel Cylinder Pipes (BWSC) | 7.16.13 | Labour only for laying & Jointing Bar Wrapped Steel Cylinder Pipes Test Pressure 18 Kg/cm2 including cost of jointing material as per relevant IS specification | 1400 mm dia | Metre | 3367
Bar Wrapped Steel Cylinder Pipes (BWSC) | 7.16.14 | Labour only for laying & Jointing Bar Wrapped Steel Cylinder Pipes Test Pressure 18 Kg/cm2 including cost of jointing material as per relevant IS specification | 1500 mm dia | Metre | 3771
Bar Wrapped Steel Cylinder Pipes (BWSC) | 7.16.15 | Labour only for laying & Jointing Bar Wrapped Steel Cylinder Pipes Test Pressure 18 Kg/cm2 including cost of jointing material as per relevant IS specification | 1600 mm dia | Metre | 4437
Bar Wrapped Steel Cylinder Pipes (BWSC) | 7.17.1 | Providing Bar Wrapped Steel Cylinder Pipes test Pressure 20 Kg/cm2 including testing, inspection, transportation at site, transit insurance, loading unloading & stacking etc. complete | 350 mm dia | Metre | 3641
Bar Wrapped Steel Cylinder Pipes (BWSC) | 7.17.2 | Providing Bar Wrapped Steel Cylinder Pipes test Pressure 20 Kg/cm2 including testing, inspection, transportation at site, transit insurance, loading unloading & stacking etc. complete | 400 mm dia | Metre | 4315
Bar Wrapped Steel Cylinder Pipes (BWSC) | 7.17.3 | Providing Bar Wrapped Steel Cylinder Pipes test Pressure 20 Kg/cm2 including testing, inspection, transportation at site, transit insurance, loading unloading & stacking etc. complete | 450 mm dia | Metre | 5275
Bar Wrapped Steel Cylinder Pipes (BWSC) | 7.17.4 | Providing Bar Wrapped Steel Cylinder Pipes test Pressure 20 Kg/cm2 including testing, inspection, transportation at site, transit insurance, loading unloading & stacking etc. complete | 500 mm dia | Metre | 6199
Bar Wrapped Steel Cylinder Pipes (BWSC) | 7.17.5 | Providing Bar Wrapped Steel Cylinder Pipes test Pressure 20 Kg/cm2 including testing, inspection, transportation at site, transit insurance, loading unloading & stacking etc. complete | 600 mm dia | Metre | 8031
Bar Wrapped Steel Cylinder Pipes (BWSC) | 7.17.6 | Providing Bar Wrapped Steel Cylinder Pipes test Pressure 20 Kg/cm2 including testing, inspection, transportation at site, transit insurance, loading unloading & stacking etc. complete | 700 mm dia | Metre | 10622
Bar Wrapped Steel Cylinder Pipes (BWSC) | 7.17.7 | Providing Bar Wrapped Steel Cylinder Pipes test Pressure 20 Kg/cm2 including testing, inspection, transportation at site, transit insurance, loading unloading & stacking etc. complete | 800 mm dia | Metre | 13184
Bar Wrapped Steel Cylinder Pipes (BWSC) | 7.17.8 | Providing Bar Wrapped Steel Cylinder Pipes test Pressure 20 Kg/cm2 including testing, inspection, transportation at site, transit insurance, loading unloading & stacking etc. complete | 900 mm dia | Metre | 15970
Bar Wrapped Steel Cylinder Pipes (BWSC) | 7.17.9 | Providing Bar Wrapped Steel Cylinder Pipes test Pressure 20 Kg/cm2 including testing, inspection, transportation at site, transit insurance, loading unloading & stacking etc. complete | 1000 mm dia | Metre | 19508
Bar Wrapped Steel Cylinder Pipes (BWSC) | 7.17.10 | Providing Bar Wrapped Steel Cylinder Pipes test Pressure 20 Kg/cm2 including testing, inspection, transportation at site, transit insurance, loading unloading & stacking etc. complete | 1100 mm dia | Metre | 23030
Bar Wrapped Steel Cylinder Pipes (BWSC) | 7.17.11 | Providing Bar Wrapped Steel Cylinder Pipes test Pressure 20 Kg/cm2 including testing, inspection, transportation at site, transit insurance, loading unloading & stacking etc. complete | 1200 mm dia | Metre | 27023
Bar Wrapped Steel Cylinder Pipes (BWSC) | 7.17.12 | Providing Bar Wrapped Steel Cylinder Pipes test Pressure 20 Kg/cm2 including testing, inspection, transportation at site, transit insurance, loading unloading & stacking etc. complete | 1300 mm dia | Metre | 31166
Bar Wrapped Steel Cylinder Pipes (BWSC) | 7.17.13 | Providing Bar Wrapped Steel Cylinder Pipes test Pressure 20 Kg/cm2 including testing, inspection, transportation at site, transit insurance, loading unloading & stacking etc. complete | 1400 mm dia | Metre | 36834
Bar Wrapped Steel Cylinder Pipes (BWSC) | 7.17.14 | Providing Bar Wrapped Steel Cylinder Pipes test Pressure 20 Kg/cm2 including testing, inspection, transportation at site, transit insurance, loading unloading & stacking etc. complete | 1500 mm dia | Metre | 43967
Bar Wrapped Steel Cylinder Pipes (BWSC) | 7.17.15 | Providing Bar Wrapped Steel Cylinder Pipes test Pressure 20 Kg/cm2 including testing, inspection, transportation at site, transit insurance, loading unloading & stacking etc. complete | 1600 mm dia | Metre | 48262.23
Bar Wrapped Steel Cylinder Pipes (BWSC) | 7.18.1 | Labour only for laying & Jointing Bar Wrapped Steel Cylinder Pipes Test Pressure 20 Kg/cm2 including cost of jointing material as per relevant IS specification | 350 mm dia | Metre | 587
Bar Wrapped Steel Cylinder Pipes (BWSC) | 7.18.2 | Labour only for laying & Jointing Bar Wrapped Steel Cylinder Pipes Test Pressure 20 Kg/cm2 including cost of jointing material as per relevant IS specification | 400 mm dia | Metre | 713
Bar Wrapped Steel Cylinder Pipes (BWSC) | 7.18.3 | Labour only for laying & Jointing Bar Wrapped Steel Cylinder Pipes Test Pressure 20 Kg/cm2 including cost of jointing material as per relevant IS specification | 450 mm dia Sr. No. Particulars of Items Unit Rate | Metre | 881
Bar Wrapped Steel Cylinder Pipes (BWSC) | 7.18.4 | Labour only for laying & Jointing Bar Wrapped Steel Cylinder Pipes Test Pressure 20 Kg/cm2 including cost of jointing material as per relevant IS specification | 500 mm dia | Metre | 1127
Bar Wrapped Steel Cylinder Pipes (BWSC) | 7.18.5 | Labour only for laying & Jointing Bar Wrapped Steel Cylinder Pipes Test Pressure 20 Kg/cm2 including cost of jointing material as per relevant IS specification | 600 mm dia | Metre | 1289
Bar Wrapped Steel Cylinder Pipes (BWSC) | 7.18.6 | Labour only for laying & Jointing Bar Wrapped Steel Cylinder Pipes Test Pressure 20 Kg/cm2 including cost of jointing material as per relevant IS specification | 700 mm dia | Metre | 1652
Bar Wrapped Steel Cylinder Pipes (BWSC) | 7.18.7 | Labour only for laying & Jointing Bar Wrapped Steel Cylinder Pipes Test Pressure 20 Kg/cm2 including cost of jointing material as per relevant IS specification | 800 mm dia | Metre | 2082
Bar Wrapped Steel Cylinder Pipes (BWSC) | 7.18.8 | Labour only for laying & Jointing Bar Wrapped Steel Cylinder Pipes Test Pressure 20 Kg/cm2 including cost of jointing material as per relevant IS specification | 900 mm dia | Metre | 2371
Bar Wrapped Steel Cylinder Pipes (BWSC) | 7.18.9 | Labour only for laying & Jointing Bar Wrapped Steel Cylinder Pipes Test Pressure 20 Kg/cm2 including cost of jointing material as per relevant IS specification | 1000 mm dia | Metre | 2418
Bar Wrapped Steel Cylinder Pipes (BWSC) | 7.18.10 | Labour only for laying & Jointing Bar Wrapped Steel Cylinder Pipes Test Pressure 20 Kg/cm2 including cost of jointing material as per relevant IS specification | 1100 mm dia | Metre | 3108
Bar Wrapped Steel Cylinder Pipes (BWSC) | 7.18.11 | Labour only for laying & Jointing Bar Wrapped Steel Cylinder Pipes Test Pressure 20 Kg/cm2 including cost of jointing material as per relevant IS specification | 1200 mm dia | Metre | 3633
Bar Wrapped Steel Cylinder Pipes (BWSC) | 7.18.12 | Labour only for laying & Jointing Bar Wrapped Steel Cylinder Pipes Test Pressure 20 Kg/cm2 including cost of jointing material as per relevant IS specification | 1300 mm dia | Metre | 4053
Bar Wrapped Steel Cylinder Pipes (BWSC) | 7.18.13 | Labour only for laying & Jointing Bar Wrapped Steel Cylinder Pipes Test Pressure 20 Kg/cm2 including cost of jointing material as per relevant IS specification | 1400 mm dia | Metre | 3660
Bar Wrapped Steel Cylinder Pipes (BWSC) | 7.18.14 | Labour only for laying & Jointing Bar Wrapped Steel Cylinder Pipes Test Pressure 20 Kg/cm2 including cost of jointing material as per relevant IS specification | 1500 mm dia | Metre | 4119
Bar Wrapped Steel Cylinder Pipes (BWSC) | 7.18.15 | Labour only for laying & Jointing Bar Wrapped Steel Cylinder Pipes Test Pressure 20 Kg/cm2 including cost of jointing material as per relevant IS specification | 1600 mm dia CAST IRON SOCKET AND SPIGOT PIPES AND SPECIALS WITH LEAD JOINTS, TYTON JOINTS, CAST IRON PIPES AND SPECIALS WITH SPECIAL WITH FLANGED JOINTS, CAST IRON VALVES, SLUICE GATE & AIR VALVES CAST IRON SOCKET AND SPIGOT PIPES AND SPECIALS WITH LEAD JOINTS, TYTON JOINTS, CAST IRON PIPES AND SPECIALS WITH SPECIAL WITH FLANGED JOINTS, CAST IRON VALVES, SLUICE GATE & AIR VALVES Notes: - 1. The C.I. pipe shall conform to IS -1536-2001 2. The C.I. fittings shall conform to IS -1538-1993 (Part I to XXIV). 3. The laying of C.I. pipes shall be done as per IS -3114:1994 4. The caulking lead shall conform to IS 782: 1978 5. The rubber sealing rings for jointing of pipe line shall be conforming to IS 5382: 2018 6. The Horizontal C.I. double flanged pipe shall conform to IS -7181-1986 7. The C.I. fittings shall conform to IS -1538-1993 (Part I to XXIV). 8. The laying of C.I. pipes shall be done as per IS -3114:1994 9. The Sluice Valves (50-1000 mm size) shall be conforming to IS -14846:2000 10. The resilient seated C.I. Air relief valve shall be conforming to IS - 14845: 2000 11. The Swing check type reflux valves shall be conforming to IS - 5312: 2004 (Part I & II). 12. The Butter fly valves shall be conforming to IS - 13095:2020 13. All measurement shall be of the finished work. 14. Work shall be executed in accordance with the relevant Indian Standard Specifications (Updated) and all the conditions of the agreement of the work. 15. This USOR contains the rates of all the items without GST. GST shall be paid separately as per prevailing government norms as claimed by the contractor in his bill. All the estimates based on this USOR will include GST as an extra amount as per prevailing rates on the sum of the estimate to arrive at the gross amount. CAST IRON SOCKET AND SPIGOT PIPES AND SPECIALS WITH LEAD JOINTS, TYTON JOINTS, CAST IRON PIPES AND SPECIALS WITH SPECIAL WITH FLANGED JOINTS, CAST IRON VALVES, SLUICE GATE & AIR VALVES | Metre | 4773
Cast Iron Socket and Spigot Pipes & Specials with Lead Joints, Tyton Joints, Cast Iron Pipes & Specials with Flanged Joints, Cast Iron Valves, Sluice Gate & Air Valves | 8.3.1 | Providing lead caulked joints to following socket & spigot cast iron (spun) pipes and specials class 'LA' 'A' and 'B' including testing of the joints and cost of jointing materials (i.e. pig lead and spun yarn) etc. complete | 80 mm diameter | Each | 516
Cast Iron Socket and Spigot Pipes & Specials with Lead Joints, Tyton Joints, Cast Iron Pipes & Specials with Flanged Joints, Cast Iron Valves, Sluice Gate & Air Valves | 8.3.2 | Providing lead caulked joints to following socket & spigot cast iron (spun) pipes and specials class 'LA' 'A' and 'B' including testing of the joints and cost of jointing materials (i.e. pig lead and spun yarn) etc. complete | 100 mm diameter | Each | 595
Cast Iron Socket and Spigot Pipes & Specials with Lead Joints, Tyton Joints, Cast Iron Pipes & Specials with Flanged Joints, Cast Iron Valves, Sluice Gate & Air Valves | 8.3.3 | Providing lead caulked joints to following socket & spigot cast iron (spun) pipes and specials class 'LA' 'A' and 'B' including testing of the joints and cost of jointing materials (i.e. pig lead and spun yarn) etc. complete | 125 mm diameter | Each | 764
Cast Iron Socket and Spigot Pipes & Specials with Lead Joints, Tyton Joints, Cast Iron Pipes & Specials with Flanged Joints, Cast Iron Valves, Sluice Gate & Air Valves | 8.3.4 | Providing lead caulked joints to following socket & spigot cast iron (spun) pipes and specials class 'LA' 'A' and 'B' including testing of the joints and cost of jointing materials (i.e. pig lead and spun yarn) etc. complete | 150 mm diameter | Each | 910
Cast Iron Socket and Spigot Pipes & Specials with Lead Joints, Tyton Joints, Cast Iron Pipes & Specials with Flanged Joints, Cast Iron Valves, Sluice Gate & Air Valves | 8.3.5 | Providing lead caulked joints to following socket & spigot cast iron (spun) pipes and specials class 'LA' 'A' and 'B' including testing of the joints and cost of jointing materials (i.e. pig lead and spun yarn) etc. complete | 200 mm diameter | Each | 1292
Cast Iron Socket and Spigot Pipes & Specials with Lead Joints, Tyton Joints, Cast Iron Pipes & Specials with Flanged Joints, Cast Iron Valves, Sluice Gate & Air Valves | 8.3.6 | Providing lead caulked joints to following socket & spigot cast iron (spun) pipes and specials class 'LA' 'A' and 'B' including testing of the joints and cost of jointing materials (i.e. pig lead and spun yarn) etc. complete | 250 mm diameter | Each | 1589
Cast Iron Socket and Spigot Pipes & Specials with Lead Joints, Tyton Joints, Cast Iron Pipes & Specials with Flanged Joints, Cast Iron Valves, Sluice Gate & Air Valves | 8.3.7 | Providing lead caulked joints to following socket & spigot cast iron (spun) pipes and specials class 'LA' 'A' and 'B' including testing of the joints and cost of jointing materials (i.e. pig lead and spun yarn) etc. complete | 300 mm diameter | Each | 1888
Cast Iron Socket and Spigot Pipes & Specials with Lead Joints, Tyton Joints, Cast Iron Pipes & Specials with Flanged Joints, Cast Iron Valves, Sluice Gate & Air Valves | 8.3.8 | Providing lead caulked joints to following socket & spigot cast iron (spun) pipes and specials class 'LA' 'A' and 'B' including testing of the joints and cost of jointing materials (i.e. pig lead and spun yarn) etc. complete | 350 mm diameter | Each | 2116
Cast Iron Socket and Spigot Pipes & Specials with Lead Joints, Tyton Joints, Cast Iron Pipes & Specials with Flanged Joints, Cast Iron Valves, Sluice Gate & Air Valves | 8.3.9 | Providing lead caulked joints to following socket & spigot cast iron (spun) pipes and specials class 'LA' 'A' and 'B' including testing of the joints and cost of jointing materials (i.e. pig lead and spun yarn) etc. complete | 400 mm diameter | Each | 2506
Cast Iron Socket and Spigot Pipes & Specials with Lead Joints, Tyton Joints, Cast Iron Pipes & Specials with Flanged Joints, Cast Iron Valves, Sluice Gate & Air Valves | 8.3.10 | Providing lead caulked joints to following socket & spigot cast iron (spun) pipes and specials class 'LA' 'A' and 'B' including testing of the joints and cost of jointing materials (i.e. pig lead and spun yarn) etc. complete | 450 mm diameter | Each | 3393
Cast Iron Socket and Spigot Pipes & Specials with Lead Joints, Tyton Joints, Cast Iron Pipes & Specials with Flanged Joints, Cast Iron Valves, Sluice Gate & Air Valves | 8.3.11 | Providing lead caulked joints to following socket & spigot cast iron (spun) pipes and specials class 'LA' 'A' and 'B' including testing of the joints and cost of jointing materials (i.e. pig lead and spun yarn) etc. complete | 500 mm diameter | Each | 3464
Cast Iron Socket and Spigot Pipes & Specials with Lead Joints, Tyton Joints, Cast Iron Pipes & Specials with Flanged Joints, Cast Iron Valves, Sluice Gate & Air Valves | 8.3.12 | Providing lead caulked joints to following socket & spigot cast iron (spun) pipes and specials class 'LA' 'A' and 'B' including testing of the joints and cost of jointing materials (i.e. pig lead and spun yarn) etc. complete | 600 mm diameter | Each | 4454
Cast Iron Socket and Spigot Pipes & Specials with Lead Joints, Tyton Joints, Cast Iron Pipes & Specials with Flanged Joints, Cast Iron Valves, Sluice Gate & Air Valves | 8.3.13 | Providing lead caulked joints to following socket & spigot cast iron (spun) pipes and specials class 'LA' 'A' and 'B' including testing of the joints and cost of jointing materials (i.e. pig lead and spun yarn) etc. complete | 700 mm diameter | Each | 5081
Cast Iron Socket and Spigot Pipes & Specials with Lead Joints, Tyton Joints, Cast Iron Pipes & Specials with Flanged Joints, Cast Iron Valves, Sluice Gate & Air Valves | 8.3.14 | Providing lead caulked joints to following socket & spigot cast iron (spun) pipes and specials class 'LA' 'A' and 'B' including testing of the joints and cost of jointing materials (i.e. pig lead and spun yarn) etc. complete | 750 mm diameter | Each | 5698
Cast Iron Socket and Spigot Pipes & Specials with Lead Joints, Tyton Joints, Cast Iron Pipes & Specials with Flanged Joints, Cast Iron Valves, Sluice Gate & Air Valves | 8.3.15 | Providing lead caulked joints to following socket & spigot cast iron (spun) pipes and specials class 'LA' 'A' and 'B' including testing of the joints and cost of jointing materials (i.e. pig lead and spun yarn) etc. complete | 800 mm diameter | Each | 6863
Cast Iron Socket and Spigot Pipes & Specials with Lead Joints, Tyton Joints, Cast Iron Pipes & Specials with Flanged Joints, Cast Iron Valves, Sluice Gate & Air Valves | 8.3.16 | Providing lead caulked joints to following socket & spigot cast iron (spun) pipes and specials class 'LA' 'A' and 'B' including testing of the joints and cost of jointing materials (i.e. pig lead and spun yarn) etc. complete | 900 mm diameter | Each | 8046
Cast Iron Socket and Spigot Pipes & Specials with Lead Joints, Tyton Joints, Cast Iron Pipes & Specials with Flanged Joints, Cast Iron Valves, Sluice Gate & Air Valves | 8.3.17 | Providing lead caulked joints to following socket & spigot cast iron (spun) pipes and specials class 'LA' 'A' and 'B' including testing of the joints and cost of jointing materials (i.e. pig lead and spun yarn) etc. complete | 1000 mm diameter | Each | 9283
Cast Iron Socket and Spigot Pipes & Specials with Lead Joints, Tyton Joints, Cast Iron Pipes & Specials with Flanged Joints, Cast Iron Valves, Sluice Gate & Air Valves | 8.4.1 | Labour for providing lead caulked joints to following socket & spigot cast iron (spun) pipes and specials class 'LA' 'A' and 'B' including testing of joints but excluding cost of jointing materials (i.e. pig lead and spun yarn) | 80 mm diameter | Each | 197
Cast Iron Socket and Spigot Pipes & Specials with Lead Joints, Tyton Joints, Cast Iron Pipes & Specials with Flanged Joints, Cast Iron Valves, Sluice Gate & Air Valves | 8.4.2 | Labour for providing lead caulked joints to following socket & spigot cast iron (spun) pipes and specials class 'LA' 'A' and 'B' including testing of joints but excluding cost of jointing materials (i.e. pig lead and spun yarn) | 100 mm diameter | Each | 202
Cast Iron Socket and Spigot Pipes & Specials with Lead Joints, Tyton Joints, Cast Iron Pipes & Specials with Flanged Joints, Cast Iron Valves, Sluice Gate & Air Valves | 8.4.3 | Labour for providing lead caulked joints to following socket & spigot cast iron (spun) pipes and specials class 'LA' 'A' and 'B' including testing of joints but excluding cost of jointing materials (i.e. pig lead and spun yarn) | 125 mm diameter | Each | 301
Cast Iron Socket and Spigot Pipes & Specials with Lead Joints, Tyton Joints, Cast Iron Pipes & Specials with Flanged Joints, Cast Iron Valves, Sluice Gate & Air Valves | 8.4.4 | Labour for providing lead caulked joints to following socket & spigot cast iron (spun) pipes and specials class 'LA' 'A' and 'B' including testing of joints but excluding cost of jointing materials (i.e. pig lead and spun yarn) | 150 mm diameter | Each | 305
Cast Iron Socket and Spigot Pipes & Specials with Lead Joints, Tyton Joints, Cast Iron Pipes & Specials with Flanged Joints, Cast Iron Valves, Sluice Gate & Air Valves | 8.4.5 | Labour for providing lead caulked joints to following socket & spigot cast iron (spun) pipes and specials class 'LA' 'A' and 'B' including testing of joints but excluding cost of jointing materials (i.e. pig lead and spun yarn) | 200 mm diameter | Each | 405
Cast Iron Socket and Spigot Pipes & Specials with Lead Joints, Tyton Joints, Cast Iron Pipes & Specials with Flanged Joints, Cast Iron Valves, Sluice Gate & Air Valves | 8.4.6 | Labour for providing lead caulked joints to following socket & spigot cast iron (spun) pipes and specials class 'LA' 'A' and 'B' including testing of joints but excluding cost of jointing materials (i.e. pig lead and spun yarn) | 250 mm diameter | Each | 505
Cast Iron Socket and Spigot Pipes & Specials with Lead Joints, Tyton Joints, Cast Iron Pipes & Specials with Flanged Joints, Cast Iron Valves, Sluice Gate & Air Valves | 8.4.7 | Labour for providing lead caulked joints to following socket & spigot cast iron (spun) pipes and specials class 'LA' 'A' and 'B' including testing of joints but excluding cost of jointing materials (i.e. pig lead and spun yarn) | 300 mm diameter | Each | 605
Cast Iron Socket and Spigot Pipes & Specials with Lead Joints, Tyton Joints, Cast Iron Pipes & Specials with Flanged Joints, Cast Iron Valves, Sluice Gate & Air Valves | 8.4.8 | Labour for providing lead caulked joints to following socket & spigot cast iron (spun) pipes and specials class 'LA' 'A' and 'B' including testing of joints but excluding cost of jointing materials (i.e. pig lead and spun yarn) | 350 mm diameter | Each | 621
Cast Iron Socket and Spigot Pipes & Specials with Lead Joints, Tyton Joints, Cast Iron Pipes & Specials with Flanged Joints, Cast Iron Valves, Sluice Gate & Air Valves | 8.4.9 | Labour for providing lead caulked joints to following socket & spigot cast iron (spun) pipes and specials class 'LA' 'A' and 'B' including testing of joints but excluding cost of jointing materials (i.e. pig lead and spun yarn) | 400 mm diameter | Each | 812
Cast Iron Socket and Spigot Pipes & Specials with Lead Joints, Tyton Joints, Cast Iron Pipes & Specials with Flanged Joints, Cast Iron Valves, Sluice Gate & Air Valves | 8.4.10 | Labour for providing lead caulked joints to following socket & spigot cast iron (spun) pipes and specials class 'LA' 'A' and 'B' including testing of joints but excluding cost of jointing materials (i.e. pig lead and spun yarn) | 450 mm diameter | Each | 911
Cast Iron Socket and Spigot Pipes & Specials with Lead Joints, Tyton Joints, Cast Iron Pipes & Specials with Flanged Joints, Cast Iron Valves, Sluice Gate & Air Valves | 8.4.11 | Labour for providing lead caulked joints to following socket & spigot cast iron (spun) pipes and specials class 'LA' 'A' and 'B' including testing of joints but excluding cost of jointing materials (i.e. pig lead and spun yarn) | 500 mm diameter | Each | 963
Cast Iron Socket and Spigot Pipes & Specials with Lead Joints, Tyton Joints, Cast Iron Pipes & Specials with Flanged Joints, Cast Iron Valves, Sluice Gate & Air Valves | 8.4.12 | Labour for providing lead caulked joints to following socket & spigot cast iron (spun) pipes and specials class 'LA' 'A' and 'B' including testing of joints but excluding cost of jointing materials (i.e. pig lead and spun yarn) | 600 mm diameter | Each | 1309
Cast Iron Socket and Spigot Pipes & Specials with Lead Joints, Tyton Joints, Cast Iron Pipes & Specials with Flanged Joints, Cast Iron Valves, Sluice Gate & Air Valves | 8.4.13 | Labour for providing lead caulked joints to following socket & spigot cast iron (spun) pipes and specials class 'LA' 'A' and 'B' including testing of joints but excluding cost of jointing materials (i.e. pig lead and spun yarn) | 700 mm diameter | Each | 1406
Cast Iron Socket and Spigot Pipes & Specials with Lead Joints, Tyton Joints, Cast Iron Pipes & Specials with Flanged Joints, Cast Iron Valves, Sluice Gate & Air Valves | 8.4.14 | Labour for providing lead caulked joints to following socket & spigot cast iron (spun) pipes and specials class 'LA' 'A' and 'B' including testing of joints but excluding cost of jointing materials (i.e. pig lead and spun yarn) | 750 mm diameter | Each | 1516
Cast Iron Socket and Spigot Pipes & Specials with Lead Joints, Tyton Joints, Cast Iron Pipes & Specials with Flanged Joints, Cast Iron Valves, Sluice Gate & Air Valves | 8.4.15 | Labour for providing lead caulked joints to following socket & spigot cast iron (spun) pipes and specials class 'LA' 'A' and 'B' including testing of joints but excluding cost of jointing materials (i.e. pig lead and spun yarn) | 800 mm diameter | Each | 1636
Cast Iron Socket and Spigot Pipes & Specials with Lead Joints, Tyton Joints, Cast Iron Pipes & Specials with Flanged Joints, Cast Iron Valves, Sluice Gate & Air Valves | 8.4.16 | Labour for providing lead caulked joints to following socket & spigot cast iron (spun) pipes and specials class 'LA' 'A' and 'B' including testing of joints but excluding cost of jointing materials (i.e. pig lead and spun yarn) | 900 mm diameter | Each | 1856
Cast Iron Socket and Spigot Pipes & Specials with Lead Joints, Tyton Joints, Cast Iron Pipes & Specials with Flanged Joints, Cast Iron Valves, Sluice Gate & Air Valves | 8.4.17 | Labour for providing lead caulked joints to following socket & spigot cast iron (spun) pipes and specials class 'LA' 'A' and 'B' including testing of joints but excluding cost of jointing materials (i.e. pig lead and spun yarn) | 1000 mm diameter | Each | 2038
Cast Iron Socket and Spigot Pipes & Specials with Lead Joints, Tyton Joints, Cast Iron Pipes & Specials with Flanged Joints, Cast Iron Valves, Sluice Gate & Air Valves | 8.14.1 | Providing and laying in position following cast iron Heavy Class socket caps | 80 mm diameter | Each | 502
Cast Iron Socket and Spigot Pipes & Specials with Lead Joints, Tyton Joints, Cast Iron Pipes & Specials with Flanged Joints, Cast Iron Valves, Sluice Gate & Air Valves | 8.14.2 | Providing and laying in position following cast iron Heavy Class socket caps | 100 mm diameter | Each | 645
Cast Iron Socket and Spigot Pipes & Specials with Lead Joints, Tyton Joints, Cast Iron Pipes & Specials with Flanged Joints, Cast Iron Valves, Sluice Gate & Air Valves | 8.14.3 | Providing and laying in position following cast iron Heavy Class socket caps | 125 mm diameter | Each | 860
Cast Iron Socket and Spigot Pipes & Specials with Lead Joints, Tyton Joints, Cast Iron Pipes & Specials with Flanged Joints, Cast Iron Valves, Sluice Gate & Air Valves | 8.14.4 | Providing and laying in position following cast iron Heavy Class socket caps | 150 mm diameter | Each | 1075
Cast Iron Socket and Spigot Pipes & Specials with Lead Joints, Tyton Joints, Cast Iron Pipes & Specials with Flanged Joints, Cast Iron Valves, Sluice Gate & Air Valves | 8.14.5 | Providing and laying in position following cast iron Heavy Class socket caps | 200 mm diameter | Each | 1720
Cast Iron Socket and Spigot Pipes & Specials with Lead Joints, Tyton Joints, Cast Iron Pipes & Specials with Flanged Joints, Cast Iron Valves, Sluice Gate & Air Valves | 8.14.6 | Providing and laying in position following cast iron Heavy Class socket caps | 250 mm diameter | Each | 2437
Cast Iron Socket and Spigot Pipes & Specials with Lead Joints, Tyton Joints, Cast Iron Pipes & Specials with Flanged Joints, Cast Iron Valves, Sluice Gate & Air Valves | 8.14.7 | Providing and laying in position following cast iron Heavy Class socket caps | 300 mm diameter | Each | 3297
Cast Iron Socket and Spigot Pipes & Specials with Lead Joints, Tyton Joints, Cast Iron Pipes & Specials with Flanged Joints, Cast Iron Valves, Sluice Gate & Air Valves | 8.14.8 | Providing and laying in position following cast iron Heavy Class socket caps | 350 mm diameter | Each | 4728
Cast Iron Socket and Spigot Pipes & Specials with Lead Joints, Tyton Joints, Cast Iron Pipes & Specials with Flanged Joints, Cast Iron Valves, Sluice Gate & Air Valves | 8.14.9 | Providing and laying in position following cast iron Heavy Class socket caps | 400 mm diameter | Each | 5968
Cast Iron Socket and Spigot Pipes & Specials with Lead Joints, Tyton Joints, Cast Iron Pipes & Specials with Flanged Joints, Cast Iron Valves, Sluice Gate & Air Valves | 8.14.10 | Providing and laying in position following cast iron Heavy Class socket caps | 450 mm diameter | Each | 7518
Cast Iron Socket and Spigot Pipes & Specials with Lead Joints, Tyton Joints, Cast Iron Pipes & Specials with Flanged Joints, Cast Iron Valves, Sluice Gate & Air Valves | 8.14.11 | Providing and laying in position following cast iron Heavy Class socket caps | 500 mm diameter | Each | 9145
Cast Iron Socket and Spigot Pipes & Specials with Lead Joints, Tyton Joints, Cast Iron Pipes & Specials with Flanged Joints, Cast Iron Valves, Sluice Gate & Air Valves | 8.14.12 | Providing and laying in position following cast iron Heavy Class socket caps | 600 mm diameter | Each | 13253
Cast Iron Socket and Spigot Pipes & Specials with Lead Joints, Tyton Joints, Cast Iron Pipes & Specials with Flanged Joints, Cast Iron Valves, Sluice Gate & Air Valves | 8.14.13 | Providing and laying in position following cast iron Heavy Class socket caps | 700 mm diameter | Each | 18213
Cast Iron Socket and Spigot Pipes & Specials with Lead Joints, Tyton Joints, Cast Iron Pipes & Specials with Flanged Joints, Cast Iron Valves, Sluice Gate & Air Valves | 8.14.14 | Providing and laying in position following cast iron Heavy Class socket caps | 750 mm diameter | Each | 21080
Cast Iron Socket and Spigot Pipes & Specials with Lead Joints, Tyton Joints, Cast Iron Pipes & Specials with Flanged Joints, Cast Iron Valves, Sluice Gate & Air Valves | 8.14.15 | Providing and laying in position following cast iron Heavy Class socket caps | 800 mm diameter | Each | 25435
Cast Iron Socket and Spigot Pipes & Specials with Lead Joints, Tyton Joints, Cast Iron Pipes & Specials with Flanged Joints, Cast Iron Valves, Sluice Gate & Air Valves | 8.14.16 | Providing and laying in position following cast iron Heavy Class socket caps | 900 mm diameter | Each | 32806
Cast Iron Socket and Spigot Pipes & Specials with Lead Joints, Tyton Joints, Cast Iron Pipes & Specials with Flanged Joints, Cast Iron Valves, Sluice Gate & Air Valves | 8.14.17 | Providing and laying in position following cast iron Heavy Class socket caps | 1000 mm diameter | Each | 41635
Cast Iron Socket and Spigot Pipes & Specials with Lead Joints, Tyton Joints, Cast Iron Pipes & Specials with Flanged Joints, Cast Iron Valves, Sluice Gate & Air Valves | 8.26.1 | Labour for laying in position following socketed cast iron caps | 80 mm diameter | Each | 19
Cast Iron Socket and Spigot Pipes & Specials with Lead Joints, Tyton Joints, Cast Iron Pipes & Specials with Flanged Joints, Cast Iron Valves, Sluice Gate & Air Valves | 8.26.2 | Labour for laying in position following socketed cast iron caps | 100 mm diameter | Each | 24
Cast Iron Socket and Spigot Pipes & Specials with Lead Joints, Tyton Joints, Cast Iron Pipes & Specials with Flanged Joints, Cast Iron Valves, Sluice Gate & Air Valves | 8.26.3 | Labour for laying in position following socketed cast iron caps | 125 mm diameter | Each | 32
Cast Iron Socket and Spigot Pipes & Specials with Lead Joints, Tyton Joints, Cast Iron Pipes & Specials with Flanged Joints, Cast Iron Valves, Sluice Gate & Air Valves | 8.26.4 | Labour for laying in position following socketed cast iron caps | 150 mm diameter | Each | 41
Cast Iron Socket and Spigot Pipes & Specials with Lead Joints, Tyton Joints, Cast Iron Pipes & Specials with Flanged Joints, Cast Iron Valves, Sluice Gate & Air Valves | 8.26.5 | Labour for laying in position following socketed cast iron caps | 200 mm diameter | Each | 65
Cast Iron Socket and Spigot Pipes & Specials with Lead Joints, Tyton Joints, Cast Iron Pipes & Specials with Flanged Joints, Cast Iron Valves, Sluice Gate & Air Valves | 8.26.6 | Labour for laying in position following socketed cast iron caps | 250 mm diameter | Each | 92
Cast Iron Socket and Spigot Pipes & Specials with Lead Joints, Tyton Joints, Cast Iron Pipes & Specials with Flanged Joints, Cast Iron Valves, Sluice Gate & Air Valves | 8.26.7 | Labour for laying in position following socketed cast iron caps | 300 mm diameter | Each | 124
Cast Iron Socket and Spigot Pipes & Specials with Lead Joints, Tyton Joints, Cast Iron Pipes & Specials with Flanged Joints, Cast Iron Valves, Sluice Gate & Air Valves | 8.26.8 | Labour for laying in position following socketed cast iron caps | 350 mm diameter | Each | 165
Cast Iron Socket and Spigot Pipes & Specials with Lead Joints, Tyton Joints, Cast Iron Pipes & Specials with Flanged Joints, Cast Iron Valves, Sluice Gate & Air Valves | 8.26.9 | Labour for laying in position following socketed cast iron caps | 400 mm diameter | Each | 208
Cast Iron Socket and Spigot Pipes & Specials with Lead Joints, Tyton Joints, Cast Iron Pipes & Specials with Flanged Joints, Cast Iron Valves, Sluice Gate & Air Valves | 8.26.10 | Labour for laying in position following socketed cast iron caps | 450 mm diameter | Each | 262
Cast Iron Socket and Spigot Pipes & Specials with Lead Joints, Tyton Joints, Cast Iron Pipes & Specials with Flanged Joints, Cast Iron Valves, Sluice Gate & Air Valves | 8.26.11 | Labour for laying in position following socketed cast iron caps | 500 mm diameter | Each | 319
Cast Iron Socket and Spigot Pipes & Specials with Lead Joints, Tyton Joints, Cast Iron Pipes & Specials with Flanged Joints, Cast Iron Valves, Sluice Gate & Air Valves | 8.26.12 | Labour for laying in position following socketed cast iron caps | 600 mm diameter | Each | 462
Cast Iron Socket and Spigot Pipes & Specials with Lead Joints, Tyton Joints, Cast Iron Pipes & Specials with Flanged Joints, Cast Iron Valves, Sluice Gate & Air Valves | 8.26.13 | Labour for laying in position following socketed cast iron caps | 700 mm diameter | Each | 635
Cast Iron Socket and Spigot Pipes & Specials with Lead Joints, Tyton Joints, Cast Iron Pipes & Specials with Flanged Joints, Cast Iron Valves, Sluice Gate & Air Valves | 8.26.14 | Labour for laying in position following socketed cast iron caps | 750 mm diameter | Each | 735
Cast Iron Socket and Spigot Pipes & Specials with Lead Joints, Tyton Joints, Cast Iron Pipes & Specials with Flanged Joints, Cast Iron Valves, Sluice Gate & Air Valves | 8.26.15 | Labour for laying in position following socketed cast iron caps | 800 mm diameter | Each | 849
Cast Iron Socket and Spigot Pipes & Specials with Lead Joints, Tyton Joints, Cast Iron Pipes & Specials with Flanged Joints, Cast Iron Valves, Sluice Gate & Air Valves | 8.26.16 | Labour for laying in position following socketed cast iron caps | 900 mm diameter | Each | 1095
Cast Iron Socket and Spigot Pipes & Specials with Lead Joints, Tyton Joints, Cast Iron Pipes & Specials with Flanged Joints, Cast Iron Valves, Sluice Gate & Air Valves | 8.26.17 | Labour for laying in position following socketed cast iron caps | 1000 mm diameter | Each | 1389
Cast Iron Socket and Spigot Pipes & Specials with Lead Joints, Tyton Joints, Cast Iron Pipes & Specials with Flanged Joints, Cast Iron Valves, Sluice Gate & Air Valves | 8.33.1 | Providing tyton joints to following tyton pipes of class 'LA' 'A' and 'B' including testing of joints and cost of jointing materials (i.e. Rubber Gasket and Soap solution etc.) | 80 mm diameter | Each | 59
Cast Iron Socket and Spigot Pipes & Specials with Lead Joints, Tyton Joints, Cast Iron Pipes & Specials with Flanged Joints, Cast Iron Valves, Sluice Gate & Air Valves | 8.33.2 | Providing tyton joints to following tyton pipes of class 'LA' 'A' and 'B' including testing of joints and cost of jointing materials (i.e. Rubber Gasket and Soap solution etc.) | 100 mm diameter | Each | 73
Cast Iron Socket and Spigot Pipes & Specials with Lead Joints, Tyton Joints, Cast Iron Pipes & Specials with Flanged Joints, Cast Iron Valves, Sluice Gate & Air Valves | 8.33.3 | Providing tyton joints to following tyton pipes of class 'LA' 'A' and 'B' including testing of joints and cost of jointing materials (i.e. Rubber Gasket and Soap solution etc.) | 125 mm diameter | Each | 92
Cast Iron Socket and Spigot Pipes & Specials with Lead Joints, Tyton Joints, Cast Iron Pipes & Specials with Flanged Joints, Cast Iron Valves, Sluice Gate & Air Valves | 8.33.4 | Providing tyton joints to following tyton pipes of class 'LA' 'A' and 'B' including testing of joints and cost of jointing materials (i.e. Rubber Gasket and Soap solution etc.) | 150 mm diameter | Each | 111
Cast Iron Socket and Spigot Pipes & Specials with Lead Joints, Tyton Joints, Cast Iron Pipes & Specials with Flanged Joints, Cast Iron Valves, Sluice Gate & Air Valves | 8.33.5 | Providing tyton joints to following tyton pipes of class 'LA' 'A' and 'B' including testing of joints and cost of jointing materials (i.e. Rubber Gasket and Soap solution etc.) | 200 mm diameter | Each | 225
Cast Iron Socket and Spigot Pipes & Specials with Lead Joints, Tyton Joints, Cast Iron Pipes & Specials with Flanged Joints, Cast Iron Valves, Sluice Gate & Air Valves | 8.33.6 | Providing tyton joints to following tyton pipes of class 'LA' 'A' and 'B' including testing of joints and cost of jointing materials (i.e. Rubber Gasket and Soap solution etc.) | 250 mm diameter | Each | 267
Cast Iron Socket and Spigot Pipes & Specials with Lead Joints, Tyton Joints, Cast Iron Pipes & Specials with Flanged Joints, Cast Iron Valves, Sluice Gate & Air Valves | 8.33.7 | Providing tyton joints to following tyton pipes of class 'LA' 'A' and 'B' including testing of joints and cost of jointing materials (i.e. Rubber Gasket and Soap solution etc.) | 300 mm diameter | Each | 300
Cast Iron Socket and Spigot Pipes & Specials with Lead Joints, Tyton Joints, Cast Iron Pipes & Specials with Flanged Joints, Cast Iron Valves, Sluice Gate & Air Valves | 8.33.8 | Providing tyton joints to following tyton pipes of class 'LA' 'A' and 'B' including testing of joints and cost of jointing materials (i.e. Rubber Gasket and Soap solution etc.) | 350 mm diameter | Each | 321
Cast Iron Socket and Spigot Pipes & Specials with Lead Joints, Tyton Joints, Cast Iron Pipes & Specials with Flanged Joints, Cast Iron Valves, Sluice Gate & Air Valves | 8.33.9 | Providing tyton joints to following tyton pipes of class 'LA' 'A' and 'B' including testing of joints and cost of jointing materials (i.e. Rubber Gasket and Soap solution etc.) | 400 mm diameter | Each | 396
Cast Iron Socket and Spigot Pipes & Specials with Lead Joints, Tyton Joints, Cast Iron Pipes & Specials with Flanged Joints, Cast Iron Valves, Sluice Gate & Air Valves | 8.33.10 | Providing tyton joints to following tyton pipes of class 'LA' 'A' and 'B' including testing of joints and cost of jointing materials (i.e. Rubber Gasket and Soap solution etc.) | 450 mm diameter | Each | 455
Cast Iron Socket and Spigot Pipes & Specials with Lead Joints, Tyton Joints, Cast Iron Pipes & Specials with Flanged Joints, Cast Iron Valves, Sluice Gate & Air Valves | 8.33.11 | Providing tyton joints to following tyton pipes of class 'LA' 'A' and 'B' including testing of joints and cost of jointing materials (i.e. Rubber Gasket and Soap solution etc.) | 500 mm diameter | Each | 560
Cast Iron Socket and Spigot Pipes & Specials with Lead Joints, Tyton Joints, Cast Iron Pipes & Specials with Flanged Joints, Cast Iron Valves, Sluice Gate & Air Valves | 8.33.12 | Providing tyton joints to following tyton pipes of class 'LA' 'A' and 'B' including testing of joints and cost of jointing materials (i.e. Rubber Gasket and Soap solution etc.) | 600 mm diameter | Each | 773
Cast Iron Socket and Spigot Pipes & Specials with Lead Joints, Tyton Joints, Cast Iron Pipes & Specials with Flanged Joints, Cast Iron Valves, Sluice Gate & Air Valves | 8.33.13 | Providing tyton joints to following tyton pipes of class 'LA' 'A' and 'B' including testing of joints and cost of jointing materials (i.e. Rubber Gasket and Soap solution etc.) | 700 mm diameter | Each | 981
Cast Iron Socket and Spigot Pipes & Specials with Lead Joints, Tyton Joints, Cast Iron Pipes & Specials with Flanged Joints, Cast Iron Valves, Sluice Gate & Air Valves | 8.33.14 | Providing tyton joints to following tyton pipes of class 'LA' 'A' and 'B' including testing of joints and cost of jointing materials (i.e. Rubber Gasket and Soap solution etc.) | 750 mm diameter | Each | 1098
Cast Iron Socket and Spigot Pipes & Specials with Lead Joints, Tyton Joints, Cast Iron Pipes & Specials with Flanged Joints, Cast Iron Valves, Sluice Gate & Air Valves | 8.33.15 | Providing tyton joints to following tyton pipes of class 'LA' 'A' and 'B' including testing of joints and cost of jointing materials (i.e. Rubber Gasket and Soap solution etc.) | 800 mm diameter | Each | 1228
Cast Iron Socket and Spigot Pipes & Specials with Lead Joints, Tyton Joints, Cast Iron Pipes & Specials with Flanged Joints, Cast Iron Valves, Sluice Gate & Air Valves | 8.33.16 | Providing tyton joints to following tyton pipes of class 'LA' 'A' and 'B' including testing of joints and cost of jointing materials (i.e. Rubber Gasket and Soap solution etc.) | 900 mm diameter | Each | 1497
Cast Iron Socket and Spigot Pipes & Specials with Lead Joints, Tyton Joints, Cast Iron Pipes & Specials with Flanged Joints, Cast Iron Valves, Sluice Gate & Air Valves | 8.33.17 | Providing tyton joints to following tyton pipes of class 'LA' 'A' and 'B' including testing of joints and cost of jointing materials (i.e. Rubber Gasket and Soap solution etc.) | 1000 mm diameter | Each | 1717
Cast Iron Socket and Spigot Pipes & Specials with Lead Joints, Tyton Joints, Cast Iron Pipes & Specials with Flanged Joints, Cast Iron Valves, Sluice Gate & Air Valves | 8.34.1 | Labour for providing tyton joints to following tyton pipes class 'LA' 'A' and 'B' including testing of joints but excluding cost of Rubber Gasket | 80 mm diameter | Each | 29
Cast Iron Socket and Spigot Pipes & Specials with Lead Joints, Tyton Joints, Cast Iron Pipes & Specials with Flanged Joints, Cast Iron Valves, Sluice Gate & Air Valves | 8.34.2 | Labour for providing tyton joints to following tyton pipes class 'LA' 'A' and 'B' including testing of joints but excluding cost of Rubber Gasket | 100 mm diameter | Each | 29
Cast Iron Socket and Spigot Pipes & Specials with Lead Joints, Tyton Joints, Cast Iron Pipes & Specials with Flanged Joints, Cast Iron Valves, Sluice Gate & Air Valves | 8.34.3 | Labour for providing tyton joints to following tyton pipes class 'LA' 'A' and 'B' including testing of joints but excluding cost of Rubber Gasket | 125 mm diameter | Each | 56
Cast Iron Socket and Spigot Pipes & Specials with Lead Joints, Tyton Joints, Cast Iron Pipes & Specials with Flanged Joints, Cast Iron Valves, Sluice Gate & Air Valves | 8.34.4 | Labour for providing tyton joints to following tyton pipes class 'LA' 'A' and 'B' including testing of joints but excluding cost of Rubber Gasket | 150 mm diameter | Each | 55
Cast Iron Socket and Spigot Pipes & Specials with Lead Joints, Tyton Joints, Cast Iron Pipes & Specials with Flanged Joints, Cast Iron Valves, Sluice Gate & Air Valves | 8.34.5 | Labour for providing tyton joints to following tyton pipes class 'LA' 'A' and 'B' including testing of joints but excluding cost of Rubber Gasket | 200 mm diameter | Each | 74
Cast Iron Socket and Spigot Pipes & Specials with Lead Joints, Tyton Joints, Cast Iron Pipes & Specials with Flanged Joints, Cast Iron Valves, Sluice Gate & Air Valves | 8.34.6 | Labour for providing tyton joints to following tyton pipes class 'LA' 'A' and 'B' including testing of joints but excluding cost of Rubber Gasket | 250 mm diameter | Each | 92
Cast Iron Socket and Spigot Pipes & Specials with Lead Joints, Tyton Joints, Cast Iron Pipes & Specials with Flanged Joints, Cast Iron Valves, Sluice Gate & Air Valves | 8.34.7 | Labour for providing tyton joints to following tyton pipes class 'LA' 'A' and 'B' including testing of joints but excluding cost of Rubber Gasket | 300 mm diameter | Each | 110
Cast Iron Socket and Spigot Pipes & Specials with Lead Joints, Tyton Joints, Cast Iron Pipes & Specials with Flanged Joints, Cast Iron Valves, Sluice Gate & Air Valves | 8.34.8 | Labour for providing tyton joints to following tyton pipes class 'LA' 'A' and 'B' including testing of joints but excluding cost of Rubber Gasket | 350 mm diameter | Each | 110
Cast Iron Socket and Spigot Pipes & Specials with Lead Joints, Tyton Joints, Cast Iron Pipes & Specials with Flanged Joints, Cast Iron Valves, Sluice Gate & Air Valves | 8.34.9 | Labour for providing tyton joints to following tyton pipes class 'LA' 'A' and 'B' including testing of joints but excluding cost of Rubber Gasket | 400 mm diameter | Each | 146
Cast Iron Socket and Spigot Pipes & Specials with Lead Joints, Tyton Joints, Cast Iron Pipes & Specials with Flanged Joints, Cast Iron Valves, Sluice Gate & Air Valves | 8.34.10 | Labour for providing tyton joints to following tyton pipes class 'LA' 'A' and 'B' including testing of joints but excluding cost of Rubber Gasket | 450 mm diameter | Each | 164
Cast Iron Socket and Spigot Pipes & Specials with Lead Joints, Tyton Joints, Cast Iron Pipes & Specials with Flanged Joints, Cast Iron Valves, Sluice Gate & Air Valves | 8.34.11 | Labour for providing tyton joints to following tyton pipes class 'LA' 'A' and 'B' including testing of joints but excluding cost of Rubber Gasket | 500 mm diameter | Each | 172
Cast Iron Socket and Spigot Pipes & Specials with Lead Joints, Tyton Joints, Cast Iron Pipes & Specials with Flanged Joints, Cast Iron Valves, Sluice Gate & Air Valves | 8.34.12 | Labour for providing tyton joints to following tyton pipes class 'LA' 'A' and 'B' including testing of joints but excluding cost of Rubber Gasket | 600 mm diameter | Each | 235
Cast Iron Socket and Spigot Pipes & Specials with Lead Joints, Tyton Joints, Cast Iron Pipes & Specials with Flanged Joints, Cast Iron Valves, Sluice Gate & Air Valves | 8.34.13 | Labour for providing tyton joints to following tyton pipes class 'LA' 'A' and 'B' including testing of joints but excluding cost of Rubber Gasket | 700 mm diameter | Each | 278
Cast Iron Socket and Spigot Pipes & Specials with Lead Joints, Tyton Joints, Cast Iron Pipes & Specials with Flanged Joints, Cast Iron Valves, Sluice Gate & Air Valves | 8.34.14 | Labour for providing tyton joints to following tyton pipes class 'LA' 'A' and 'B' including testing of joints but excluding cost of Rubber Gasket | 750 mm diameter | Each | 288
Cast Iron Socket and Spigot Pipes & Specials with Lead Joints, Tyton Joints, Cast Iron Pipes & Specials with Flanged Joints, Cast Iron Valves, Sluice Gate & Air Valves | 8.34.15 | Labour for providing tyton joints to following tyton pipes class 'LA' 'A' and 'B' including testing of joints but excluding cost of Rubber Gasket | 800 mm diameter | Each | 305
Cast Iron Socket and Spigot Pipes & Specials with Lead Joints, Tyton Joints, Cast Iron Pipes & Specials with Flanged Joints, Cast Iron Valves, Sluice Gate & Air Valves | 8.34.16 | Labour for providing tyton joints to following tyton pipes class 'LA' 'A' and 'B' including testing of joints but excluding cost of Rubber Gasket | 900 mm diameter | Each | 358
Cast Iron Socket and Spigot Pipes & Specials with Lead Joints, Tyton Joints, Cast Iron Pipes & Specials with Flanged Joints, Cast Iron Valves, Sluice Gate & Air Valves | 8.34.17 | Labour for providing tyton joints to following tyton pipes class 'LA' 'A' and 'B' including testing of joints but excluding cost of Rubber Gasket | 1000 mm diameter | Each | 393
Cast Iron Socket and Spigot Pipes & Specials with Lead Joints, Tyton Joints, Cast Iron Pipes & Specials with Flanged Joints, Cast Iron Valves, Sluice Gate & Air Valves | 8.35.1 | Providing, fixing and testing following double flanged cast iron (horizontal cast) pipe per IS: 7181 of One Meter length | 80 mm diameter | Each | 2029
Cast Iron Socket and Spigot Pipes & Specials with Lead Joints, Tyton Joints, Cast Iron Pipes & Specials with Flanged Joints, Cast Iron Valves, Sluice Gate & Air Valves | 8.35.2 | Providing, fixing and testing following double flanged cast iron (horizontal cast) pipe per IS: 7181 of One Meter length | 100 mm diameter | Each | 2520
Cast Iron Socket and Spigot Pipes & Specials with Lead Joints, Tyton Joints, Cast Iron Pipes & Specials with Flanged Joints, Cast Iron Valves, Sluice Gate & Air Valves | 8.35.3 | Providing, fixing and testing following double flanged cast iron (horizontal cast) pipe per IS: 7181 of One Meter length | 125 mm diameter | Each | 3258
Cast Iron Socket and Spigot Pipes & Specials with Lead Joints, Tyton Joints, Cast Iron Pipes & Specials with Flanged Joints, Cast Iron Valves, Sluice Gate & Air Valves | 8.35.4 | Providing, fixing and testing following double flanged cast iron (horizontal cast) pipe per IS: 7181 of One Meter length | 150 mm diameter | Each | 3803
Cast Iron Socket and Spigot Pipes & Specials with Lead Joints, Tyton Joints, Cast Iron Pipes & Specials with Flanged Joints, Cast Iron Valves, Sluice Gate & Air Valves | 8.35.5 | Providing, fixing and testing following double flanged cast iron (horizontal cast) pipe per IS: 7181 of One Meter length | 200 mm diameter | Each | 5443
Cast Iron Socket and Spigot Pipes & Specials with Lead Joints, Tyton Joints, Cast Iron Pipes & Specials with Flanged Joints, Cast Iron Valves, Sluice Gate & Air Valves | 8.35.6 | Providing, fixing and testing following double flanged cast iron (horizontal cast) pipe per IS: 7181 of One Meter length | 250 mm diameter | Each | 7309
Cast Iron Socket and Spigot Pipes & Specials with Lead Joints, Tyton Joints, Cast Iron Pipes & Specials with Flanged Joints, Cast Iron Valves, Sluice Gate & Air Valves | 8.35.7 | Providing, fixing and testing following double flanged cast iron (horizontal cast) pipe per IS: 7181 of One Meter length | 300 mm diameter | Each | 9373
Cast Iron Socket and Spigot Pipes & Specials with Lead Joints, Tyton Joints, Cast Iron Pipes & Specials with Flanged Joints, Cast Iron Valves, Sluice Gate & Air Valves | 8.35.8 | Providing, fixing and testing following double flanged cast iron (horizontal cast) pipe per IS: 7181 of One Meter length | 350 mm diameter | Each | 12792
Cast Iron Socket and Spigot Pipes & Specials with Lead Joints, Tyton Joints, Cast Iron Pipes & Specials with Flanged Joints, Cast Iron Valves, Sluice Gate & Air Valves | 8.35.9 | Providing, fixing and testing following double flanged cast iron (horizontal cast) pipe per IS: 7181 of One Meter length | 400 mm diameter | Each | 15618
Cast Iron Socket and Spigot Pipes & Specials with Lead Joints, Tyton Joints, Cast Iron Pipes & Specials with Flanged Joints, Cast Iron Valves, Sluice Gate & Air Valves | 8.35.10 | Providing, fixing and testing following double flanged cast iron (horizontal cast) pipe per IS: 7181 of One Meter length | 450 mm diameter | Each | 18648
Cast Iron Socket and Spigot Pipes & Specials with Lead Joints, Tyton Joints, Cast Iron Pipes & Specials with Flanged Joints, Cast Iron Valves, Sluice Gate & Air Valves | 8.35.11 | Providing, fixing and testing following double flanged cast iron (horizontal cast) pipe per IS: 7181 of One Meter length | 500 mm diameter | Each | 21889
Cast Iron Socket and Spigot Pipes & Specials with Lead Joints, Tyton Joints, Cast Iron Pipes & Specials with Flanged Joints, Cast Iron Valves, Sluice Gate & Air Valves | 8.35.12 | Providing, fixing and testing following double flanged cast iron (horizontal cast) pipe per IS: 7181 of One Meter length | 600 mm diameter | Each | 29423
Cast Iron Socket and Spigot Pipes & Specials with Lead Joints, Tyton Joints, Cast Iron Pipes & Specials with Flanged Joints, Cast Iron Valves, Sluice Gate & Air Valves | 8.35.13 | Providing, fixing and testing following double flanged cast iron (horizontal cast) pipe per IS: 7181 of One Meter length | 700 mm diameter | Each | 38333
Cast Iron Socket and Spigot Pipes & Specials with Lead Joints, Tyton Joints, Cast Iron Pipes & Specials with Flanged Joints, Cast Iron Valves, Sluice Gate & Air Valves | 8.35.14 | Providing, fixing and testing following double flanged cast iron (horizontal cast) pipe per IS: 7181 of One Meter length | 750 mm diameter | Each | 43481
Cast Iron Socket and Spigot Pipes & Specials with Lead Joints, Tyton Joints, Cast Iron Pipes & Specials with Flanged Joints, Cast Iron Valves, Sluice Gate & Air Valves | 8.36.1 | Labour only for fixing including testing following double flanged cast iron (horizontal cast) pipe per IS: 7181 of One Meter length | 80 mm diameter | Each | 68
Cast Iron Socket and Spigot Pipes & Specials with Lead Joints, Tyton Joints, Cast Iron Pipes & Specials with Flanged Joints, Cast Iron Valves, Sluice Gate & Air Valves | 8.36.2 | Labour only for fixing including testing following double flanged cast iron (horizontal cast) pipe per IS: 7181 of One Meter length | 100 mm diameter | Each | 84
Cast Iron Socket and Spigot Pipes & Specials with Lead Joints, Tyton Joints, Cast Iron Pipes & Specials with Flanged Joints, Cast Iron Valves, Sluice Gate & Air Valves | 8.36.3 | Labour only for fixing including testing following double flanged cast iron (horizontal cast) pipe per IS: 7181 of One Meter length | 125 mm diameter | Each | 109
Cast Iron Socket and Spigot Pipes & Specials with Lead Joints, Tyton Joints, Cast Iron Pipes & Specials with Flanged Joints, Cast Iron Valves, Sluice Gate & Air Valves | 8.36.4 | Labour only for fixing including testing following double flanged cast iron (horizontal cast) pipe per IS: 7181 of One Meter length | 150 mm diameter | Each | 127
Cast Iron Socket and Spigot Pipes & Specials with Lead Joints, Tyton Joints, Cast Iron Pipes & Specials with Flanged Joints, Cast Iron Valves, Sluice Gate & Air Valves | 8.36.5 | Labour only for fixing including testing following double flanged cast iron (horizontal cast) pipe per IS: 7181 of One Meter length | 200 mm diameter | Each | 182
Cast Iron Socket and Spigot Pipes & Specials with Lead Joints, Tyton Joints, Cast Iron Pipes & Specials with Flanged Joints, Cast Iron Valves, Sluice Gate & Air Valves | 8.36.6 | Labour only for fixing including testing following double flanged cast iron (horizontal cast) pipe per IS: 7181 of One Meter length | 250 mm diameter | Each | 244
Cast Iron Socket and Spigot Pipes & Specials with Lead Joints, Tyton Joints, Cast Iron Pipes & Specials with Flanged Joints, Cast Iron Valves, Sluice Gate & Air Valves | 8.36.7 | Labour only for fixing including testing following double flanged cast iron (horizontal cast) pipe per IS: 7181 of One Meter length | 300 mm diameter | Each | 311
Cast Iron Socket and Spigot Pipes & Specials with Lead Joints, Tyton Joints, Cast Iron Pipes & Specials with Flanged Joints, Cast Iron Valves, Sluice Gate & Air Valves | 8.36.8 | Labour only for fixing including testing following double flanged cast iron (horizontal cast) pipe per IS: 7181 of One Meter length | 350 mm diameter | Each | 427
Cast Iron Socket and Spigot Pipes & Specials with Lead Joints, Tyton Joints, Cast Iron Pipes & Specials with Flanged Joints, Cast Iron Valves, Sluice Gate & Air Valves | 8.36.9 | Labour only for fixing including testing following double flanged cast iron (horizontal cast) pipe per IS: 7181 of One Meter length | 400 mm diameter | Each | 521
Cast Iron Socket and Spigot Pipes & Specials with Lead Joints, Tyton Joints, Cast Iron Pipes & Specials with Flanged Joints, Cast Iron Valves, Sluice Gate & Air Valves | 8.36.10 | Labour only for fixing including testing following double flanged cast iron (horizontal cast) pipe per IS: 7181 of One Meter length | 450 mm diameter | Each | 622
Cast Iron Socket and Spigot Pipes & Specials with Lead Joints, Tyton Joints, Cast Iron Pipes & Specials with Flanged Joints, Cast Iron Valves, Sluice Gate & Air Valves | 8.36.11 | Labour only for fixing including testing following double flanged cast iron (horizontal cast) pipe per IS: 7181 of One Meter length | 500 mm diameter | Each | 731
Cast Iron Socket and Spigot Pipes & Specials with Lead Joints, Tyton Joints, Cast Iron Pipes & Specials with Flanged Joints, Cast Iron Valves, Sluice Gate & Air Valves | 8.36.12 | Labour only for fixing including testing following double flanged cast iron (horizontal cast) pipe per IS: 7181 of One Meter length | 600 mm diameter | Each | 982
Cast Iron Socket and Spigot Pipes & Specials with Lead Joints, Tyton Joints, Cast Iron Pipes & Specials with Flanged Joints, Cast Iron Valves, Sluice Gate & Air Valves | 8.36.13 | Labour only for fixing including testing following double flanged cast iron (horizontal cast) pipe per IS: 7181 of One Meter length | 700 mm diameter | Each | 1280
Cast Iron Socket and Spigot Pipes & Specials with Lead Joints, Tyton Joints, Cast Iron Pipes & Specials with Flanged Joints, Cast Iron Valves, Sluice Gate & Air Valves | 8.36.14 | Labour only for fixing including testing following double flanged cast iron (horizontal cast) pipe per IS: 7181 of One Meter length | 750 mm diameter | Each | 1452
Cast Iron Socket and Spigot Pipes & Specials with Lead Joints, Tyton Joints, Cast Iron Pipes & Specials with Flanged Joints, Cast Iron Valves, Sluice Gate & Air Valves | 8.37.1 | Providing, fixing including testing following double flanged cast iron (horizontal cast) pipe per IS: 7181 of Two Meter length | 80 mm diameter | Each | 3506
Cast Iron Socket and Spigot Pipes & Specials with Lead Joints, Tyton Joints, Cast Iron Pipes & Specials with Flanged Joints, Cast Iron Valves, Sluice Gate & Air Valves | 8.37.2 | Providing, fixing including testing following double flanged cast iron (horizontal cast) pipe per IS: 7181 of Two Meter length | 100 mm diameter | Each | 4415
Cast Iron Socket and Spigot Pipes & Specials with Lead Joints, Tyton Joints, Cast Iron Pipes & Specials with Flanged Joints, Cast Iron Valves, Sluice Gate & Air Valves | 8.37.3 | Providing, fixing including testing following double flanged cast iron (horizontal cast) pipe per IS: 7181 of Two Meter length | 125 mm diameter | Each | 5727
Cast Iron Socket and Spigot Pipes & Specials with Lead Joints, Tyton Joints, Cast Iron Pipes & Specials with Flanged Joints, Cast Iron Valves, Sluice Gate & Air Valves | 8.37.4 | Providing, fixing including testing following double flanged cast iron (horizontal cast) pipe per IS: 7181 of Two Meter length | 150 mm diameter | Each | 6786
Cast Iron Socket and Spigot Pipes & Specials with Lead Joints, Tyton Joints, Cast Iron Pipes & Specials with Flanged Joints, Cast Iron Valves, Sluice Gate & Air Valves | 8.37.5 | Providing, fixing including testing following double flanged cast iron (horizontal cast) pipe per IS: 7181 of Two Meter length | 200 mm diameter | Each | 9723
Cast Iron Socket and Spigot Pipes & Specials with Lead Joints, Tyton Joints, Cast Iron Pipes & Specials with Flanged Joints, Cast Iron Valves, Sluice Gate & Air Valves | 8.37.6 | Providing, fixing including testing following double flanged cast iron (horizontal cast) pipe per IS: 7181 of Two Meter length | 250 mm diameter | Each | 13278
Cast Iron Socket and Spigot Pipes & Specials with Lead Joints, Tyton Joints, Cast Iron Pipes & Specials with Flanged Joints, Cast Iron Valves, Sluice Gate & Air Valves | 8.37.7 | Providing, fixing including testing following double flanged cast iron (horizontal cast) pipe per IS: 7181 of Two Meter length | 300 mm diameter | Each | 17213
Cast Iron Socket and Spigot Pipes & Specials with Lead Joints, Tyton Joints, Cast Iron Pipes & Specials with Flanged Joints, Cast Iron Valves, Sluice Gate & Air Valves | 8.37.8 | Providing, fixing including testing following double flanged cast iron (horizontal cast) pipe per IS: 7181 of Two Meter length | 350 mm diameter | Each | 22752
Cast Iron Socket and Spigot Pipes & Specials with Lead Joints, Tyton Joints, Cast Iron Pipes & Specials with Flanged Joints, Cast Iron Valves, Sluice Gate & Air Valves | 8.37.9 | Providing, fixing including testing following double flanged cast iron (horizontal cast) pipe per IS: 7181 of Two Meter length | 400 mm diameter | Each | 27749
Cast Iron Socket and Spigot Pipes & Specials with Lead Joints, Tyton Joints, Cast Iron Pipes & Specials with Flanged Joints, Cast Iron Valves, Sluice Gate & Air Valves | 8.37.10 | Providing, fixing including testing following double flanged cast iron (horizontal cast) pipe per IS: 7181 of Two Meter length | 450 mm diameter | Each | 33347
Cast Iron Socket and Spigot Pipes & Specials with Lead Joints, Tyton Joints, Cast Iron Pipes & Specials with Flanged Joints, Cast Iron Valves, Sluice Gate & Air Valves | 8.37.11 | Providing, fixing including testing following double flanged cast iron (horizontal cast) pipe per IS: 7181 of Two Meter length | 500 mm diameter | Each | 38995
Cast Iron Socket and Spigot Pipes & Specials with Lead Joints, Tyton Joints, Cast Iron Pipes & Specials with Flanged Joints, Cast Iron Valves, Sluice Gate & Air Valves | 8.37.12 | Providing, fixing including testing following double flanged cast iron (horizontal cast) pipe per IS: 7181 of Two Meter length | 600 mm diameter | Each | 52289
Cast Iron Socket and Spigot Pipes & Specials with Lead Joints, Tyton Joints, Cast Iron Pipes & Specials with Flanged Joints, Cast Iron Valves, Sluice Gate & Air Valves | 8.37.13 | Providing, fixing including testing following double flanged cast iron (horizontal cast) pipe per IS: 7181 of Two Meter length | 700 mm diameter | Each | 67741
Cast Iron Socket and Spigot Pipes & Specials with Lead Joints, Tyton Joints, Cast Iron Pipes & Specials with Flanged Joints, Cast Iron Valves, Sluice Gate & Air Valves | 8.37.14 | Providing, fixing including testing following double flanged cast iron (horizontal cast) pipe per IS: 7181 of Two Meter length | 750 mm diameter | Each | 76577
Cast Iron Socket and Spigot Pipes & Specials with Lead Joints, Tyton Joints, Cast Iron Pipes & Specials with Flanged Joints, Cast Iron Valves, Sluice Gate & Air Valves | 8.38.1 | Labour only for fixing including testing following double flanged cast iron (horizontal cast) pipe per IS: 7181 of Two Meter length | 80 mm diameter | Each | 117
Cast Iron Socket and Spigot Pipes & Specials with Lead Joints, Tyton Joints, Cast Iron Pipes & Specials with Flanged Joints, Cast Iron Valves, Sluice Gate & Air Valves | 8.38.2 | Labour only for fixing including testing following double flanged cast iron (horizontal cast) pipe per IS: 7181 of Two Meter length | 100 mm diameter | Each | 147
Cast Iron Socket and Spigot Pipes & Specials with Lead Joints, Tyton Joints, Cast Iron Pipes & Specials with Flanged Joints, Cast Iron Valves, Sluice Gate & Air Valves | 8.38.3 | Labour only for fixing including testing following double flanged cast iron (horizontal cast) pipe per IS: 7181 of Two Meter length | 125 mm diameter | Each | 191
Cast Iron Socket and Spigot Pipes & Specials with Lead Joints, Tyton Joints, Cast Iron Pipes & Specials with Flanged Joints, Cast Iron Valves, Sluice Gate & Air Valves | 8.38.4 | Labour only for fixing including testing following double flanged cast iron (horizontal cast) pipe per IS: 7181 of Two Meter length | 150 mm diameter | Each | 227
Cast Iron Socket and Spigot Pipes & Specials with Lead Joints, Tyton Joints, Cast Iron Pipes & Specials with Flanged Joints, Cast Iron Valves, Sluice Gate & Air Valves | 8.38.5 | Labour only for fixing including testing following double flanged cast iron (horizontal cast) pipe per IS: 7181 of Two Meter length | 200 mm diameter | Each | 324
Cast Iron Socket and Spigot Pipes & Specials with Lead Joints, Tyton Joints, Cast Iron Pipes & Specials with Flanged Joints, Cast Iron Valves, Sluice Gate & Air Valves | 8.38.6 | Labour only for fixing including testing following double flanged cast iron (horizontal cast) pipe per IS: 7181 of Two Meter length | 250 mm diameter | Each | 443
Cast Iron Socket and Spigot Pipes & Specials with Lead Joints, Tyton Joints, Cast Iron Pipes & Specials with Flanged Joints, Cast Iron Valves, Sluice Gate & Air Valves | 8.38.7 | Labour only for fixing including testing following double flanged cast iron (horizontal cast) pipe per IS: 7181 of Two Meter length | 300 mm diameter | Each | 573
Cast Iron Socket and Spigot Pipes & Specials with Lead Joints, Tyton Joints, Cast Iron Pipes & Specials with Flanged Joints, Cast Iron Valves, Sluice Gate & Air Valves | 8.38.8 | Labour only for fixing including testing following double flanged cast iron (horizontal cast) pipe per IS: 7181 of Two Meter length | 350 mm diameter | Each | 759
Cast Iron Socket and Spigot Pipes & Specials with Lead Joints, Tyton Joints, Cast Iron Pipes & Specials with Flanged Joints, Cast Iron Valves, Sluice Gate & Air Valves | 8.38.9 | Labour only for fixing including testing following double flanged cast iron (horizontal cast) pipe per IS: 7181 of Two Meter length | 400 mm diameter | Each | 926
Cast Iron Socket and Spigot Pipes & Specials with Lead Joints, Tyton Joints, Cast Iron Pipes & Specials with Flanged Joints, Cast Iron Valves, Sluice Gate & Air Valves | 8.38.10 | Labour only for fixing including testing following double flanged cast iron (horizontal cast) pipe per IS: 7181 of Two Meter length | 450 mm diameter | Each | 1113
Cast Iron Socket and Spigot Pipes & Specials with Lead Joints, Tyton Joints, Cast Iron Pipes & Specials with Flanged Joints, Cast Iron Valves, Sluice Gate & Air Valves | 8.38.11 | Labour only for fixing including testing following double flanged cast iron (horizontal cast) pipe per IS: 7181 of Two Meter length | 500 mm diameter | Each | 1301
Cast Iron Socket and Spigot Pipes & Specials with Lead Joints, Tyton Joints, Cast Iron Pipes & Specials with Flanged Joints, Cast Iron Valves, Sluice Gate & Air Valves | 8.38.12 | Labour only for fixing including testing following double flanged cast iron (horizontal cast) pipe per IS: 7181 of Two Meter length | 600 mm diameter | Each | 1745
Cast Iron Socket and Spigot Pipes & Specials with Lead Joints, Tyton Joints, Cast Iron Pipes & Specials with Flanged Joints, Cast Iron Valves, Sluice Gate & Air Valves | 8.38.13 | Labour only for fixing including testing following double flanged cast iron (horizontal cast) pipe per IS: 7181 of Two Meter length | 700 mm diameter | Each | 2261
Cast Iron Socket and Spigot Pipes & Specials with Lead Joints, Tyton Joints, Cast Iron Pipes & Specials with Flanged Joints, Cast Iron Valves, Sluice Gate & Air Valves | 8.38.14 | Labour only for fixing including testing following double flanged cast iron (horizontal cast) pipe per IS: 7181 of Two Meter length | 750 mm diameter | Each | 2556
Cast Iron Socket and Spigot Pipes & Specials with Lead Joints, Tyton Joints, Cast Iron Pipes & Specials with Flanged Joints, Cast Iron Valves, Sluice Gate & Air Valves | 8.39.1 | Providing, fixing including testing following double flanged cast iron (horizontal cast) pipe per IS:7181of 2.75 M length | 80 mm diameter | Each | 4618
Cast Iron Socket and Spigot Pipes & Specials with Lead Joints, Tyton Joints, Cast Iron Pipes & Specials with Flanged Joints, Cast Iron Valves, Sluice Gate & Air Valves | 8.39.2 | Providing, fixing including testing following double flanged cast iron (horizontal cast) pipe per IS:7181of 2.75 M length | 100 mm diameter | Each | 5840
Cast Iron Socket and Spigot Pipes & Specials with Lead Joints, Tyton Joints, Cast Iron Pipes & Specials with Flanged Joints, Cast Iron Valves, Sluice Gate & Air Valves | 8.39.3 | Providing, fixing including testing following double flanged cast iron (horizontal cast) pipe per IS:7181of 2.75 M length | 125 mm diameter | Each | 7577
Cast Iron Socket and Spigot Pipes & Specials with Lead Joints, Tyton Joints, Cast Iron Pipes & Specials with Flanged Joints, Cast Iron Valves, Sluice Gate & Air Valves | 8.39.4 | Providing, fixing including testing following double flanged cast iron (horizontal cast) pipe per IS:7181of 2.75 M length | 150 mm diameter | Each | 9081
Cast Iron Socket and Spigot Pipes & Specials with Lead Joints, Tyton Joints, Cast Iron Pipes & Specials with Flanged Joints, Cast Iron Valves, Sluice Gate & Air Valves | 8.39.5 | Providing, fixing including testing following double flanged cast iron (horizontal cast) pipe per IS:7181of 2.75 M length | 200 mm diameter | Each | 13005
Cast Iron Socket and Spigot Pipes & Specials with Lead Joints, Tyton Joints, Cast Iron Pipes & Specials with Flanged Joints, Cast Iron Valves, Sluice Gate & Air Valves | 8.39.6 | Providing, fixing including testing following double flanged cast iron (horizontal cast) pipe per IS:7181of 2.75 M length | 250 mm diameter | Each | 17679
Cast Iron Socket and Spigot Pipes & Specials with Lead Joints, Tyton Joints, Cast Iron Pipes & Specials with Flanged Joints, Cast Iron Valves, Sluice Gate & Air Valves | 8.39.7 | Providing, fixing including testing following double flanged cast iron (horizontal cast) pipe per IS:7181of 2.75 M length | 300 mm diameter | Each | 23152
Cast Iron Socket and Spigot Pipes & Specials with Lead Joints, Tyton Joints, Cast Iron Pipes & Specials with Flanged Joints, Cast Iron Valves, Sluice Gate & Air Valves | 8.39.8 | Providing, fixing including testing following double flanged cast iron (horizontal cast) pipe per IS:7181of 2.75 M length | 350 mm diameter | Each | 30221
Cast Iron Socket and Spigot Pipes & Specials with Lead Joints, Tyton Joints, Cast Iron Pipes & Specials with Flanged Joints, Cast Iron Valves, Sluice Gate & Air Valves | 8.39.9 | Providing, fixing including testing following double flanged cast iron (horizontal cast) pipe per IS:7181of 2.75 M length | 400 mm diameter | Each | 36851
Cast Iron Socket and Spigot Pipes & Specials with Lead Joints, Tyton Joints, Cast Iron Pipes & Specials with Flanged Joints, Cast Iron Valves, Sluice Gate & Air Valves | 8.39.10 | Providing, fixing including testing following double flanged cast iron (horizontal cast) pipe per IS:7181of 2.75 M length | 450 mm diameter | Each | 44376
Cast Iron Socket and Spigot Pipes & Specials with Lead Joints, Tyton Joints, Cast Iron Pipes & Specials with Flanged Joints, Cast Iron Valves, Sluice Gate & Air Valves | 8.39.11 | Providing, fixing including testing following double flanged cast iron (horizontal cast) pipe per IS:7181of 2.75 M length | 500 mm diameter | Each | 51826
Cast Iron Socket and Spigot Pipes & Specials with Lead Joints, Tyton Joints, Cast Iron Pipes & Specials with Flanged Joints, Cast Iron Valves, Sluice Gate & Air Valves | 8.39.12 | Providing, fixing including testing following double flanged cast iron (horizontal cast) pipe per IS:7181of 2.75 M length | 600 mm diameter | Each | 69441
Cast Iron Socket and Spigot Pipes & Specials with Lead Joints, Tyton Joints, Cast Iron Pipes & Specials with Flanged Joints, Cast Iron Valves, Sluice Gate & Air Valves | 8.39.13 | Providing, fixing including testing following double flanged cast iron (horizontal cast) pipe per IS:7181of 2.75 M length | 700 mm diameter | Each | 89795
Cast Iron Socket and Spigot Pipes & Specials with Lead Joints, Tyton Joints, Cast Iron Pipes & Specials with Flanged Joints, Cast Iron Valves, Sluice Gate & Air Valves | 8.39.14 | Providing, fixing including testing following double flanged cast iron (horizontal cast) pipe per IS:7181of 2.75 M length | 750 mm diameter | Each | 101402
Cast Iron Socket and Spigot Pipes & Specials with Lead Joints, Tyton Joints, Cast Iron Pipes & Specials with Flanged Joints, Cast Iron Valves, Sluice Gate & Air Valves | 8.40.1 | Labour only for fixing including testing following double flanged cast iron (horizontal cast) pipe per IS:7181 of 2.75 Meter length | 80 mm diameter | Each | 154
Cast Iron Socket and Spigot Pipes & Specials with Lead Joints, Tyton Joints, Cast Iron Pipes & Specials with Flanged Joints, Cast Iron Valves, Sluice Gate & Air Valves | 8.40.2 | Labour only for fixing including testing following double flanged cast iron (horizontal cast) pipe per IS:7181 of 2.75 Meter length | 100 mm diameter | Each | 195
Cast Iron Socket and Spigot Pipes & Specials with Lead Joints, Tyton Joints, Cast Iron Pipes & Specials with Flanged Joints, Cast Iron Valves, Sluice Gate & Air Valves | 8.40.3 | Labour only for fixing including testing following double flanged cast iron (horizontal cast) pipe per IS:7181 of 2.75 Meter length | 125 mm diameter | Each | 253
Cast Iron Socket and Spigot Pipes & Specials with Lead Joints, Tyton Joints, Cast Iron Pipes & Specials with Flanged Joints, Cast Iron Valves, Sluice Gate & Air Valves | 8.40.4 | Labour only for fixing including testing following double flanged cast iron (horizontal cast) pipe per IS:7181 of 2.75 Meter length | 150 mm diameter | Each | 301
Cast Iron Socket and Spigot Pipes & Specials with Lead Joints, Tyton Joints, Cast Iron Pipes & Specials with Flanged Joints, Cast Iron Valves, Sluice Gate & Air Valves | 8.40.5 | Labour only for fixing including testing following double flanged cast iron (horizontal cast) pipe per IS:7181 of 2.75 Meter length | 200 mm diameter | Each | 433
Cast Iron Socket and Spigot Pipes & Specials with Lead Joints, Tyton Joints, Cast Iron Pipes & Specials with Flanged Joints, Cast Iron Valves, Sluice Gate & Air Valves | 8.40.6 | Labour only for fixing including testing following double flanged cast iron (horizontal cast) pipe per IS:7181 of 2.75 Meter length | 250 mm diameter | Each | 590
Cast Iron Socket and Spigot Pipes & Specials with Lead Joints, Tyton Joints, Cast Iron Pipes & Specials with Flanged Joints, Cast Iron Valves, Sluice Gate & Air Valves | 8.40.7 | Labour only for fixing including testing following double flanged cast iron (horizontal cast) pipe per IS:7181 of 2.75 Meter length | 300 mm diameter | Each | 772
Cast Iron Socket and Spigot Pipes & Specials with Lead Joints, Tyton Joints, Cast Iron Pipes & Specials with Flanged Joints, Cast Iron Valves, Sluice Gate & Air Valves | 8.40.8 | Labour only for fixing including testing following double flanged cast iron (horizontal cast) pipe per IS:7181 of 2.75 Meter length | 350 mm diameter | Each | 1008
Cast Iron Socket and Spigot Pipes & Specials with Lead Joints, Tyton Joints, Cast Iron Pipes & Specials with Flanged Joints, Cast Iron Valves, Sluice Gate & Air Valves | 8.40.9 | Labour only for fixing including testing following double flanged cast iron (horizontal cast) pipe per IS:7181 of 2.75 Meter length | 400 mm diameter | Each | 1230
Cast Iron Socket and Spigot Pipes & Specials with Lead Joints, Tyton Joints, Cast Iron Pipes & Specials with Flanged Joints, Cast Iron Valves, Sluice Gate & Air Valves | 8.40.10 | Labour only for fixing including testing following double flanged cast iron (horizontal cast) pipe per IS:7181 of 2.75 Meter length | 450 mm diameter | Each | 1481
Cast Iron Socket and Spigot Pipes & Specials with Lead Joints, Tyton Joints, Cast Iron Pipes & Specials with Flanged Joints, Cast Iron Valves, Sluice Gate & Air Valves | 8.40.11 | Labour only for fixing including testing following double flanged cast iron (horizontal cast) pipe per IS:7181 of 2.75 Meter length | 500 mm diameter | Each | 1730
Cast Iron Socket and Spigot Pipes & Specials with Lead Joints, Tyton Joints, Cast Iron Pipes & Specials with Flanged Joints, Cast Iron Valves, Sluice Gate & Air Valves | 8.40.12 | Labour only for fixing including testing following double flanged cast iron (horizontal cast) pipe per IS:7181 of 2.75 Meter length | 600 mm diameter | Each | 2317
Cast Iron Socket and Spigot Pipes & Specials with Lead Joints, Tyton Joints, Cast Iron Pipes & Specials with Flanged Joints, Cast Iron Valves, Sluice Gate & Air Valves | 8.40.13 | Labour only for fixing including testing following double flanged cast iron (horizontal cast) pipe per IS:7181 of 2.75 Meter length | 700 mm diameter | Each | 2997
Cast Iron Socket and Spigot Pipes & Specials with Lead Joints, Tyton Joints, Cast Iron Pipes & Specials with Flanged Joints, Cast Iron Valves, Sluice Gate & Air Valves | 8.40.14 | Labour only for fixing including testing following double flanged cast iron (horizontal cast) pipe per IS:7181 of 2.75 Meter length | 750 mm diameter | Each | 3385
Cast Iron Socket and Spigot Pipes & Specials with Lead Joints, Tyton Joints, Cast Iron Pipes & Specials with Flanged Joints, Cast Iron Valves, Sluice Gate & Air Valves | 8.41.1 | Providing flanged joints to following double flanged cast iron (horizontal cast) pipes and specials class 'A' and 'B' including labour & cost of jointing materials (i.e. Bolt, Nuts and Rubber insertions) including testing of joint etc. complete | 80 mm diameter | Each | 138
Cast Iron Socket and Spigot Pipes & Specials with Lead Joints, Tyton Joints, Cast Iron Pipes & Specials with Flanged Joints, Cast Iron Valves, Sluice Gate & Air Valves | 8.41.2 | Providing flanged joints to following double flanged cast iron (horizontal cast) pipes and specials class 'A' and 'B' including labour & cost of jointing materials (i.e. Bolt, Nuts and Rubber insertions) including testing of joint etc. complete | 100 mm diameter | Each | 229
Cast Iron Socket and Spigot Pipes & Specials with Lead Joints, Tyton Joints, Cast Iron Pipes & Specials with Flanged Joints, Cast Iron Valves, Sluice Gate & Air Valves | 8.41.3 | Providing flanged joints to following double flanged cast iron (horizontal cast) pipes and specials class 'A' and 'B' including labour & cost of jointing materials (i.e. Bolt, Nuts and Rubber insertions) including testing of joint etc. complete | 125 mm diameter | Each | 263
Cast Iron Socket and Spigot Pipes & Specials with Lead Joints, Tyton Joints, Cast Iron Pipes & Specials with Flanged Joints, Cast Iron Valves, Sluice Gate & Air Valves | 8.41.4 | Providing flanged joints to following double flanged cast iron (horizontal cast) pipes and specials class 'A' and 'B' including labour & cost of jointing materials (i.e. Bolt, Nuts and Rubber insertions) including testing of joint etc. complete | 150 mm diameter | Each | 304
Cast Iron Socket and Spigot Pipes & Specials with Lead Joints, Tyton Joints, Cast Iron Pipes & Specials with Flanged Joints, Cast Iron Valves, Sluice Gate & Air Valves | 8.41.5 | Providing flanged joints to following double flanged cast iron (horizontal cast) pipes and specials class 'A' and 'B' including labour & cost of jointing materials (i.e. Bolt, Nuts and Rubber insertions) including testing of joint etc. complete | 200 mm diameter | Each | 350
Cast Iron Socket and Spigot Pipes & Specials with Lead Joints, Tyton Joints, Cast Iron Pipes & Specials with Flanged Joints, Cast Iron Valves, Sluice Gate & Air Valves | 8.41.6 | Providing flanged joints to following double flanged cast iron (horizontal cast) pipes and specials class 'A' and 'B' including labour & cost of jointing materials (i.e. Bolt, Nuts and Rubber insertions) including testing of joint etc. complete | 250 mm diameter | Each | 486
Cast Iron Socket and Spigot Pipes & Specials with Lead Joints, Tyton Joints, Cast Iron Pipes & Specials with Flanged Joints, Cast Iron Valves, Sluice Gate & Air Valves | 8.41.7 | Providing flanged joints to following double flanged cast iron (horizontal cast) pipes and specials class 'A' and 'B' including labour & cost of jointing materials (i.e. Bolt, Nuts and Rubber insertions) including testing of joint etc. complete | 300 mm diameter | Each | 502
Cast Iron Socket and Spigot Pipes & Specials with Lead Joints, Tyton Joints, Cast Iron Pipes & Specials with Flanged Joints, Cast Iron Valves, Sluice Gate & Air Valves | 8.41.8 | Providing flanged joints to following double flanged cast iron (horizontal cast) pipes and specials class 'A' and 'B' including labour & cost of jointing materials (i.e. Bolt, Nuts and Rubber insertions) including testing of joint etc. complete | 350 mm diameter | Each | 632
Cast Iron Socket and Spigot Pipes & Specials with Lead Joints, Tyton Joints, Cast Iron Pipes & Specials with Flanged Joints, Cast Iron Valves, Sluice Gate & Air Valves | 8.41.9 | Providing flanged joints to following double flanged cast iron (horizontal cast) pipes and specials class 'A' and 'B' including labour & cost of jointing materials (i.e. Bolt, Nuts and Rubber insertions) including testing of joint etc. complete | 400 mm diameter | Each | 922
Cast Iron Socket and Spigot Pipes & Specials with Lead Joints, Tyton Joints, Cast Iron Pipes & Specials with Flanged Joints, Cast Iron Valves, Sluice Gate & Air Valves | 8.41.10 | Providing flanged joints to following double flanged cast iron (horizontal cast) pipes and specials class 'A' and 'B' including labour & cost of jointing materials (i.e. Bolt, Nuts and Rubber insertions) including testing of joint etc. complete | 450 mm diameter | Each | 1032
Cast Iron Socket and Spigot Pipes & Specials with Lead Joints, Tyton Joints, Cast Iron Pipes & Specials with Flanged Joints, Cast Iron Valves, Sluice Gate & Air Valves | 8.41.11 | Providing flanged joints to following double flanged cast iron (horizontal cast) pipes and specials class 'A' and 'B' including labour & cost of jointing materials (i.e. Bolt, Nuts and Rubber insertions) including testing of joint etc. complete | 500 mm diameter | Each | 1174
Cast Iron Socket and Spigot Pipes & Specials with Lead Joints, Tyton Joints, Cast Iron Pipes & Specials with Flanged Joints, Cast Iron Valves, Sluice Gate & Air Valves | 8.41.12 | Providing flanged joints to following double flanged cast iron (horizontal cast) pipes and specials class 'A' and 'B' including labour & cost of jointing materials (i.e. Bolt, Nuts and Rubber insertions) including testing of joint etc. complete | 600 mm diameter | Each | 1451
Cast Iron Socket and Spigot Pipes & Specials with Lead Joints, Tyton Joints, Cast Iron Pipes & Specials with Flanged Joints, Cast Iron Valves, Sluice Gate & Air Valves | 8.41.13 | Providing flanged joints to following double flanged cast iron (horizontal cast) pipes and specials class 'A' and 'B' including labour & cost of jointing materials (i.e. Bolt, Nuts and Rubber insertions) including testing of joint etc. complete | 700 mm diameter | Each | 1748
Cast Iron Socket and Spigot Pipes & Specials with Lead Joints, Tyton Joints, Cast Iron Pipes & Specials with Flanged Joints, Cast Iron Valves, Sluice Gate & Air Valves | 8.41.14 | Providing flanged joints to following double flanged cast iron (horizontal cast) pipes and specials class 'A' and 'B' including labour & cost of jointing materials (i.e. Bolt, Nuts and Rubber insertions) including testing of joint etc. complete | 750 mm diameter | Each | 2092
Cast Iron Socket and Spigot Pipes & Specials with Lead Joints, Tyton Joints, Cast Iron Pipes & Specials with Flanged Joints, Cast Iron Valves, Sluice Gate & Air Valves | 8.42.1 | Labour for Providing Flanged joint to following flanged cast iron pipes and specials class 'A' and 'B' including testing of joints but excluding cost of jointing materials (i.e. Bolts & Nut, Rubber insertion) | 80 mm diameter | Each | 48
Cast Iron Socket and Spigot Pipes & Specials with Lead Joints, Tyton Joints, Cast Iron Pipes & Specials with Flanged Joints, Cast Iron Valves, Sluice Gate & Air Valves | 8.42.2 | Labour for Providing Flanged joint to following flanged cast iron pipes and specials class 'A' and 'B' including testing of joints but excluding cost of jointing materials (i.e. Bolts & Nut, Rubber insertion) | 100 mm diameter | Each | 66
Cast Iron Socket and Spigot Pipes & Specials with Lead Joints, Tyton Joints, Cast Iron Pipes & Specials with Flanged Joints, Cast Iron Valves, Sluice Gate & Air Valves | 8.42.3 | Labour for Providing Flanged joint to following flanged cast iron pipes and specials class 'A' and 'B' including testing of joints but excluding cost of jointing materials (i.e. Bolts & Nut, Rubber insertion) | 125 mm diameter | Each | 79
Cast Iron Socket and Spigot Pipes & Specials with Lead Joints, Tyton Joints, Cast Iron Pipes & Specials with Flanged Joints, Cast Iron Valves, Sluice Gate & Air Valves | 8.42.4 | Labour for Providing Flanged joint to following flanged cast iron pipes and specials class 'A' and 'B' including testing of joints but excluding cost of jointing materials (i.e. Bolts & Nut, Rubber insertion) | 150 mm diameter | Each | 92
Cast Iron Socket and Spigot Pipes & Specials with Lead Joints, Tyton Joints, Cast Iron Pipes & Specials with Flanged Joints, Cast Iron Valves, Sluice Gate & Air Valves | 8.42.5 | Labour for Providing Flanged joint to following flanged cast iron pipes and specials class 'A' and 'B' including testing of joints but excluding cost of jointing materials (i.e. Bolts & Nut, Rubber insertion) | 200 mm diameter | Each | 105
Cast Iron Socket and Spigot Pipes & Specials with Lead Joints, Tyton Joints, Cast Iron Pipes & Specials with Flanged Joints, Cast Iron Valves, Sluice Gate & Air Valves | 8.42.6 | Labour for Providing Flanged joint to following flanged cast iron pipes and specials class 'A' and 'B' including testing of joints but excluding cost of jointing materials (i.e. Bolts & Nut, Rubber insertion) | 250 mm diameter | Each | 132
Cast Iron Socket and Spigot Pipes & Specials with Lead Joints, Tyton Joints, Cast Iron Pipes & Specials with Flanged Joints, Cast Iron Valves, Sluice Gate & Air Valves | 8.42.7 | Labour for Providing Flanged joint to following flanged cast iron pipes and specials class 'A' and 'B' including testing of joints but excluding cost of jointing materials (i.e. Bolts & Nut, Rubber insertion) | 300 mm diameter | Each | 137
Cast Iron Socket and Spigot Pipes & Specials with Lead Joints, Tyton Joints, Cast Iron Pipes & Specials with Flanged Joints, Cast Iron Valves, Sluice Gate & Air Valves | 8.42.8 | Labour for Providing Flanged joint to following flanged cast iron pipes and specials class 'A' and 'B' including testing of joints but excluding cost of jointing materials (i.e. Bolts & Nut, Rubber insertion) | 350 mm diameter | Each | 158
Cast Iron Socket and Spigot Pipes & Specials with Lead Joints, Tyton Joints, Cast Iron Pipes & Specials with Flanged Joints, Cast Iron Valves, Sluice Gate & Air Valves | 8.42.9 | Labour for Providing Flanged joint to following flanged cast iron pipes and specials class 'A' and 'B' including testing of joints but excluding cost of jointing materials (i.e. Bolts & Nut, Rubber insertion) | 400 mm diameter | Each | 175
Cast Iron Socket and Spigot Pipes & Specials with Lead Joints, Tyton Joints, Cast Iron Pipes & Specials with Flanged Joints, Cast Iron Valves, Sluice Gate & Air Valves | 8.42.10 | Labour for Providing Flanged joint to following flanged cast iron pipes and specials class 'A' and 'B' including testing of joints but excluding cost of jointing materials (i.e. Bolts & Nut, Rubber insertion) | 450 mm diameter | Each | 180
Cast Iron Socket and Spigot Pipes & Specials with Lead Joints, Tyton Joints, Cast Iron Pipes & Specials with Flanged Joints, Cast Iron Valves, Sluice Gate & Air Valves | 8.42.11 | Labour for Providing Flanged joint to following flanged cast iron pipes and specials class 'A' and 'B' including testing of joints but excluding cost of jointing materials (i.e. Bolts & Nut, Rubber insertion) | 500 mm diameter | Each | 184
Cast Iron Socket and Spigot Pipes & Specials with Lead Joints, Tyton Joints, Cast Iron Pipes & Specials with Flanged Joints, Cast Iron Valves, Sluice Gate & Air Valves | 8.42.12 | Labour for Providing Flanged joint to following flanged cast iron pipes and specials class 'A' and 'B' including testing of joints but excluding cost of jointing materials (i.e. Bolts & Nut, Rubber insertion) | 600 mm diameter | Each | 203
Cast Iron Socket and Spigot Pipes & Specials with Lead Joints, Tyton Joints, Cast Iron Pipes & Specials with Flanged Joints, Cast Iron Valves, Sluice Gate & Air Valves | 8.42.13 | Labour for Providing Flanged joint to following flanged cast iron pipes and specials class 'A' and 'B' including testing of joints but excluding cost of jointing materials (i.e. Bolts & Nut, Rubber insertion) | 700 mm diameter | Each | 216
Cast Iron Socket and Spigot Pipes & Specials with Lead Joints, Tyton Joints, Cast Iron Pipes & Specials with Flanged Joints, Cast Iron Valves, Sluice Gate & Air Valves | 8.42.14 | Labour for Providing Flanged joint to following flanged cast iron pipes and specials class 'A' and 'B' including testing of joints but excluding cost of jointing materials (i.e. Bolts & Nut, Rubber insertion) | 750 mm diameter | Each | 234
Cast Iron Socket and Spigot Pipes & Specials with Lead Joints, Tyton Joints, Cast Iron Pipes & Specials with Flanged Joints, Cast Iron Valves, Sluice Gate & Air Valves | 8.45.1 | Providing and laying in position including testing Heavy Class following cast iron flanged spigot (tail piece) | 80 mm diameter | Each | 898
Cast Iron Socket and Spigot Pipes & Specials with Lead Joints, Tyton Joints, Cast Iron Pipes & Specials with Flanged Joints, Cast Iron Valves, Sluice Gate & Air Valves | 8.45.2 | Providing and laying in position including testing Heavy Class following cast iron flanged spigot (tail piece) | 100 mm diameter | Each | 1047
Cast Iron Socket and Spigot Pipes & Specials with Lead Joints, Tyton Joints, Cast Iron Pipes & Specials with Flanged Joints, Cast Iron Valves, Sluice Gate & Air Valves | 8.45.3 | Providing and laying in position including testing Heavy Class following cast iron flanged spigot (tail piece) | 125 mm diameter | Each | 1421
Cast Iron Socket and Spigot Pipes & Specials with Lead Joints, Tyton Joints, Cast Iron Pipes & Specials with Flanged Joints, Cast Iron Valves, Sluice Gate & Air Valves | 8.45.4 | Providing and laying in position including testing Heavy Class following cast iron flanged spigot (tail piece) | 150 mm diameter | Each | 1721
Cast Iron Socket and Spigot Pipes & Specials with Lead Joints, Tyton Joints, Cast Iron Pipes & Specials with Flanged Joints, Cast Iron Valves, Sluice Gate & Air Valves | 8.45.5 | Providing and laying in position including testing Heavy Class following cast iron flanged spigot (tail piece) | 200 mm diameter | Each | 2917
Cast Iron Socket and Spigot Pipes & Specials with Lead Joints, Tyton Joints, Cast Iron Pipes & Specials with Flanged Joints, Cast Iron Valves, Sluice Gate & Air Valves | 8.45.6 | Providing and laying in position including testing Heavy Class following cast iron flanged spigot (tail piece) | 250 mm diameter | Each | 3965
Cast Iron Socket and Spigot Pipes & Specials with Lead Joints, Tyton Joints, Cast Iron Pipes & Specials with Flanged Joints, Cast Iron Valves, Sluice Gate & Air Valves | 8.45.7 | Providing and laying in position including testing Heavy Class following cast iron flanged spigot (tail piece) | 300 mm diameter | Each | 5087
Cast Iron Socket and Spigot Pipes & Specials with Lead Joints, Tyton Joints, Cast Iron Pipes & Specials with Flanged Joints, Cast Iron Valves, Sluice Gate & Air Valves | 8.45.8 | Providing and laying in position including testing Heavy Class following cast iron flanged spigot (tail piece) | 350 mm diameter | Each | 6655
Cast Iron Socket and Spigot Pipes & Specials with Lead Joints, Tyton Joints, Cast Iron Pipes & Specials with Flanged Joints, Cast Iron Valves, Sluice Gate & Air Valves | 8.45.9 | Providing and laying in position including testing Heavy Class following cast iron flanged spigot (tail piece) | 400 mm diameter | Each | 8142
Cast Iron Socket and Spigot Pipes & Specials with Lead Joints, Tyton Joints, Cast Iron Pipes & Specials with Flanged Joints, Cast Iron Valves, Sluice Gate & Air Valves | 8.45.10 | Providing and laying in position including testing Heavy Class following cast iron flanged spigot (tail piece) | 450 mm diameter | Each | 9630
Cast Iron Socket and Spigot Pipes & Specials with Lead Joints, Tyton Joints, Cast Iron Pipes & Specials with Flanged Joints, Cast Iron Valves, Sluice Gate & Air Valves | 8.45.11 | Providing and laying in position including testing Heavy Class following cast iron flanged spigot (tail piece) | 500 mm diameter | Each | 11430
Cast Iron Socket and Spigot Pipes & Specials with Lead Joints, Tyton Joints, Cast Iron Pipes & Specials with Flanged Joints, Cast Iron Valves, Sluice Gate & Air Valves | 8.45.12 | Providing and laying in position including testing Heavy Class following cast iron flanged spigot (tail piece) | 600 mm diameter | Each | 17772
Cast Iron Socket and Spigot Pipes & Specials with Lead Joints, Tyton Joints, Cast Iron Pipes & Specials with Flanged Joints, Cast Iron Valves, Sluice Gate & Air Valves | 8.45.13 | Providing and laying in position including testing Heavy Class following cast iron flanged spigot (tail piece) | 700 mm diameter | Each | 23781
Cast Iron Socket and Spigot Pipes & Specials with Lead Joints, Tyton Joints, Cast Iron Pipes & Specials with Flanged Joints, Cast Iron Valves, Sluice Gate & Air Valves | 8.45.14 | Providing and laying in position including testing Heavy Class following cast iron flanged spigot (tail piece) | 750 mm diameter | Each | 26925
Cast Iron Socket and Spigot Pipes & Specials with Lead Joints, Tyton Joints, Cast Iron Pipes & Specials with Flanged Joints, Cast Iron Valves, Sluice Gate & Air Valves | 8.47.1 | Providing and laying in position including testing following cast iron double flanged 45° bends (all sizes in mm) | 80 mm diameter | Each | 1047
Cast Iron Socket and Spigot Pipes & Specials with Lead Joints, Tyton Joints, Cast Iron Pipes & Specials with Flanged Joints, Cast Iron Valves, Sluice Gate & Air Valves | 8.47.2 | Providing and laying in position including testing following cast iron double flanged 45° bends (all sizes in mm) | 100 mm diameter | Each | 1347
Cast Iron Socket and Spigot Pipes & Specials with Lead Joints, Tyton Joints, Cast Iron Pipes & Specials with Flanged Joints, Cast Iron Valves, Sluice Gate & Air Valves | 8.47.3 | Providing and laying in position including testing following cast iron double flanged 45° bends (all sizes in mm) | 125 mm diameter | Each | 1870
Cast Iron Socket and Spigot Pipes & Specials with Lead Joints, Tyton Joints, Cast Iron Pipes & Specials with Flanged Joints, Cast Iron Valves, Sluice Gate & Air Valves | 8.47.4 | Providing and laying in position including testing following cast iron double flanged 45° bends (all sizes in mm) | 150 mm diameter | Each | 2543
Cast Iron Socket and Spigot Pipes & Specials with Lead Joints, Tyton Joints, Cast Iron Pipes & Specials with Flanged Joints, Cast Iron Valves, Sluice Gate & Air Valves | 8.47.5 | Providing and laying in position including testing following cast iron double flanged 45° bends (all sizes in mm) | 200 mm diameter | Each | 4040
Cast Iron Socket and Spigot Pipes & Specials with Lead Joints, Tyton Joints, Cast Iron Pipes & Specials with Flanged Joints, Cast Iron Valves, Sluice Gate & Air Valves | 8.47.6 | Providing and laying in position including testing following cast iron double flanged 45° bends (all sizes in mm) | 250 mm diameter | Each | 5984
Cast Iron Socket and Spigot Pipes & Specials with Lead Joints, Tyton Joints, Cast Iron Pipes & Specials with Flanged Joints, Cast Iron Valves, Sluice Gate & Air Valves | 8.47.7 | Providing and laying in position including testing following cast iron double flanged 45° bends (all sizes in mm) | 300 mm diameter | Each | 8378
Cast Iron Socket and Spigot Pipes & Specials with Lead Joints, Tyton Joints, Cast Iron Pipes & Specials with Flanged Joints, Cast Iron Valves, Sluice Gate & Air Valves | 8.47.8 | Providing and laying in position including testing following cast iron double flanged 45° bends (all sizes in mm) | 350 mm diameter | Each | 9003
Cast Iron Socket and Spigot Pipes & Specials with Lead Joints, Tyton Joints, Cast Iron Pipes & Specials with Flanged Joints, Cast Iron Valves, Sluice Gate & Air Valves | 8.47.9 | Providing and laying in position including testing following cast iron double flanged 45° bends (all sizes in mm) | 400 mm diameter | Each | 11665
Cast Iron Socket and Spigot Pipes & Specials with Lead Joints, Tyton Joints, Cast Iron Pipes & Specials with Flanged Joints, Cast Iron Valves, Sluice Gate & Air Valves | 8.47.10 | Providing and laying in position including testing following cast iron double flanged 45° bends (all sizes in mm) | 450 mm diameter | Each | 14484
Cast Iron Socket and Spigot Pipes & Specials with Lead Joints, Tyton Joints, Cast Iron Pipes & Specials with Flanged Joints, Cast Iron Valves, Sluice Gate & Air Valves | 8.47.11 | Providing and laying in position including testing following cast iron double flanged 45° bends (all sizes in mm) | 500 mm diameter | Each | 18085
Cast Iron Socket and Spigot Pipes & Specials with Lead Joints, Tyton Joints, Cast Iron Pipes & Specials with Flanged Joints, Cast Iron Valves, Sluice Gate & Air Valves | 8.47.12 | Providing and laying in position including testing following cast iron double flanged 45° bends (all sizes in mm) | 600 mm diameter | Each | 26775
Cast Iron Socket and Spigot Pipes & Specials with Lead Joints, Tyton Joints, Cast Iron Pipes & Specials with Flanged Joints, Cast Iron Valves, Sluice Gate & Air Valves | 8.47.13 | Providing and laying in position including testing following cast iron double flanged 45° bends (all sizes in mm) | 700 mm diameter | Each | 39097
Cast Iron Socket and Spigot Pipes & Specials with Lead Joints, Tyton Joints, Cast Iron Pipes & Specials with Flanged Joints, Cast Iron Valves, Sluice Gate & Air Valves | 8.47.14 | Providing and laying in position including testing following cast iron double flanged 45° bends (all sizes in mm) | 750 mm diameter | Each | 46111
Cast Iron Socket and Spigot Pipes & Specials with Lead Joints, Tyton Joints, Cast Iron Pipes & Specials with Flanged Joints, Cast Iron Valves, Sluice Gate & Air Valves | 8.52.1 | Providing and laying in position including testing following all flanged cast iron blank flanges (all sizes in mm) | 80 mm diameter | Each | 391
Cast Iron Socket and Spigot Pipes & Specials with Lead Joints, Tyton Joints, Cast Iron Pipes & Specials with Flanged Joints, Cast Iron Valves, Sluice Gate & Air Valves | 8.52.2 | Providing and laying in position including testing following all flanged cast iron blank flanges (all sizes in mm) | 100 mm diameter | Each | 470
Cast Iron Socket and Spigot Pipes & Specials with Lead Joints, Tyton Joints, Cast Iron Pipes & Specials with Flanged Joints, Cast Iron Valves, Sluice Gate & Air Valves | 8.52.3 | Providing and laying in position including testing following all flanged cast iron blank flanges (all sizes in mm) | 125 mm diameter | Each | 626
Cast Iron Socket and Spigot Pipes & Specials with Lead Joints, Tyton Joints, Cast Iron Pipes & Specials with Flanged Joints, Cast Iron Valves, Sluice Gate & Air Valves | 8.52.4 | Providing and laying in position including testing following all flanged cast iron blank flanges (all sizes in mm) | 150 mm diameter | Each | 861
Cast Iron Socket and Spigot Pipes & Specials with Lead Joints, Tyton Joints, Cast Iron Pipes & Specials with Flanged Joints, Cast Iron Valves, Sluice Gate & Air Valves | 8.52.5 | Providing and laying in position including testing following all flanged cast iron blank flanges (all sizes in mm) | 200 mm diameter | Each | 1253
Cast Iron Socket and Spigot Pipes & Specials with Lead Joints, Tyton Joints, Cast Iron Pipes & Specials with Flanged Joints, Cast Iron Valves, Sluice Gate & Air Valves | 8.52.6 | Providing and laying in position including testing following all flanged cast iron blank flanges (all sizes in mm) | 250 mm diameter | Each | 1801
Cast Iron Socket and Spigot Pipes & Specials with Lead Joints, Tyton Joints, Cast Iron Pipes & Specials with Flanged Joints, Cast Iron Valves, Sluice Gate & Air Valves | 8.52.7 | Providing and laying in position including testing following all flanged cast iron blank flanges (all sizes in mm) | 300 mm diameter | Each | 2505
Cast Iron Socket and Spigot Pipes & Specials with Lead Joints, Tyton Joints, Cast Iron Pipes & Specials with Flanged Joints, Cast Iron Valves, Sluice Gate & Air Valves | 8.52.8 | Providing and laying in position including testing following all flanged cast iron blank flanges (all sizes in mm) | 350 mm diameter | Each | 3466
Cast Iron Socket and Spigot Pipes & Specials with Lead Joints, Tyton Joints, Cast Iron Pipes & Specials with Flanged Joints, Cast Iron Valves, Sluice Gate & Air Valves | 8.52.9 | Providing and laying in position including testing following all flanged cast iron blank flanges (all sizes in mm) | 400 mm diameter | Each | 4434
Cast Iron Socket and Spigot Pipes & Specials with Lead Joints, Tyton Joints, Cast Iron Pipes & Specials with Flanged Joints, Cast Iron Valves, Sluice Gate & Air Valves | 8.52.10 | Providing and laying in position including testing following all flanged cast iron blank flanges (all sizes in mm) | 450 mm diameter | Each | 5401
Cast Iron Socket and Spigot Pipes & Specials with Lead Joints, Tyton Joints, Cast Iron Pipes & Specials with Flanged Joints, Cast Iron Valves, Sluice Gate & Air Valves | 8.52.11 | Providing and laying in position including testing following all flanged cast iron blank flanges (all sizes in mm) | 500 mm diameter | Each | 6852
Cast Iron Socket and Spigot Pipes & Specials with Lead Joints, Tyton Joints, Cast Iron Pipes & Specials with Flanged Joints, Cast Iron Valves, Sluice Gate & Air Valves | 8.52.12 | Providing and laying in position including testing following all flanged cast iron blank flanges (all sizes in mm) | 600 mm diameter | Each | 10157
Cast Iron Socket and Spigot Pipes & Specials with Lead Joints, Tyton Joints, Cast Iron Pipes & Specials with Flanged Joints, Cast Iron Valves, Sluice Gate & Air Valves | 8.52.13 | Providing and laying in position including testing following all flanged cast iron blank flanges (all sizes in mm) | 700 mm diameter | Each | 14269
Cast Iron Socket and Spigot Pipes & Specials with Lead Joints, Tyton Joints, Cast Iron Pipes & Specials with Flanged Joints, Cast Iron Valves, Sluice Gate & Air Valves | 8.52.14 | Providing and laying in position including testing following all flanged cast iron blank flanges (all sizes in mm) | 750 mm diameter | Each | 16687
Cast Iron Socket and Spigot Pipes & Specials with Lead Joints, Tyton Joints, Cast Iron Pipes & Specials with Flanged Joints, Cast Iron Valves, Sluice Gate & Air Valves | 8.52.15 | Providing and laying in position including testing following all flanged cast iron blank flanges (all sizes in mm) | 800 mm diameter | Each | 19750
Cast Iron Socket and Spigot Pipes & Specials with Lead Joints, Tyton Joints, Cast Iron Pipes & Specials with Flanged Joints, Cast Iron Valves, Sluice Gate & Air Valves | 8.52.16 | Providing and laying in position including testing following all flanged cast iron blank flanges (all sizes in mm) | 900 mm diameter | Each | 25232
Cast Iron Socket and Spigot Pipes & Specials with Lead Joints, Tyton Joints, Cast Iron Pipes & Specials with Flanged Joints, Cast Iron Valves, Sluice Gate & Air Valves | 8.52.17 | Providing and laying in position including testing following all flanged cast iron blank flanges (all sizes in mm) | 1000 mm diameter | Each | 32729
Cast Iron Socket and Spigot Pipes & Specials with Lead Joints, Tyton Joints, Cast Iron Pipes & Specials with Flanged Joints, Cast Iron Valves, Sluice Gate & Air Valves | 8.56.1 | Labour for laying in position including testing following cast iron double flanged 45° bend (all sizes in mm) | 80 mm diameter | Each | 39
Cast Iron Socket and Spigot Pipes & Specials with Lead Joints, Tyton Joints, Cast Iron Pipes & Specials with Flanged Joints, Cast Iron Valves, Sluice Gate & Air Valves | 8.56.2 | Labour for laying in position including testing following cast iron double flanged 45° bend (all sizes in mm) | 100 mm diameter | Each | 50
Cast Iron Socket and Spigot Pipes & Specials with Lead Joints, Tyton Joints, Cast Iron Pipes & Specials with Flanged Joints, Cast Iron Valves, Sluice Gate & Air Valves | 8.56.3 | Labour for laying in position including testing following cast iron double flanged 45° bend (all sizes in mm) | 125 mm diameter | Each | 70
Cast Iron Socket and Spigot Pipes & Specials with Lead Joints, Tyton Joints, Cast Iron Pipes & Specials with Flanged Joints, Cast Iron Valves, Sluice Gate & Air Valves | 8.56.4 | Labour for laying in position including testing following cast iron double flanged 45° bend (all sizes in mm) | 150 mm diameter | Each | 95
Cast Iron Socket and Spigot Pipes & Specials with Lead Joints, Tyton Joints, Cast Iron Pipes & Specials with Flanged Joints, Cast Iron Valves, Sluice Gate & Air Valves | 8.56.5 | Labour for laying in position including testing following cast iron double flanged 45° bend (all sizes in mm) | 200 mm diameter | Each | 151
Cast Iron Socket and Spigot Pipes & Specials with Lead Joints, Tyton Joints, Cast Iron Pipes & Specials with Flanged Joints, Cast Iron Valves, Sluice Gate & Air Valves | 8.56.6 | Labour for laying in position including testing following cast iron double flanged 45° bend (all sizes in mm) | 250 mm diameter | Each | 223
Cast Iron Socket and Spigot Pipes & Specials with Lead Joints, Tyton Joints, Cast Iron Pipes & Specials with Flanged Joints, Cast Iron Valves, Sluice Gate & Air Valves | 8.56.7 | Labour for laying in position including testing following cast iron double flanged 45° bend (all sizes in mm) | 300 mm diameter | Each | 313
Cast Iron Socket and Spigot Pipes & Specials with Lead Joints, Tyton Joints, Cast Iron Pipes & Specials with Flanged Joints, Cast Iron Valves, Sluice Gate & Air Valves | 8.56.8 | Labour for laying in position including testing following cast iron double flanged 45° bend (all sizes in mm) | 350 mm diameter | Each | 321
Cast Iron Socket and Spigot Pipes & Specials with Lead Joints, Tyton Joints, Cast Iron Pipes & Specials with Flanged Joints, Cast Iron Valves, Sluice Gate & Air Valves | 8.56.9 | Labour for laying in position including testing following cast iron double flanged 45° bend (all sizes in mm) | 400 mm diameter | Each | 416
Cast Iron Socket and Spigot Pipes & Specials with Lead Joints, Tyton Joints, Cast Iron Pipes & Specials with Flanged Joints, Cast Iron Valves, Sluice Gate & Air Valves | 8.56.10 | Labour for laying in position including testing following cast iron double flanged 45° bend (all sizes in mm) | 450 mm diameter | Each | 517
Cast Iron Socket and Spigot Pipes & Specials with Lead Joints, Tyton Joints, Cast Iron Pipes & Specials with Flanged Joints, Cast Iron Valves, Sluice Gate & Air Valves | 8.56.11 | Labour for laying in position including testing following cast iron double flanged 45° bend (all sizes in mm) | 500 mm diameter | Each | 645
Cast Iron Socket and Spigot Pipes & Specials with Lead Joints, Tyton Joints, Cast Iron Pipes & Specials with Flanged Joints, Cast Iron Valves, Sluice Gate & Air Valves | 8.56.12 | Labour for laying in position including testing following cast iron double flanged 45° bend (all sizes in mm) | 600 mm diameter | Each | 955
Cast Iron Socket and Spigot Pipes & Specials with Lead Joints, Tyton Joints, Cast Iron Pipes & Specials with Flanged Joints, Cast Iron Valves, Sluice Gate & Air Valves | 8.56.13 | Labour for laying in position including testing following cast iron double flanged 45° bend (all sizes in mm) | 700 mm diameter | Each | 1354
Cast Iron Socket and Spigot Pipes & Specials with Lead Joints, Tyton Joints, Cast Iron Pipes & Specials with Flanged Joints, Cast Iron Valves, Sluice Gate & Air Valves | 8.56.14 | Labour for laying in position including testing following cast iron double flanged 45° bend (all sizes in mm) | 750 mm diameter | Each | 1597
Cast Iron Socket and Spigot Pipes & Specials with Lead Joints, Tyton Joints, Cast Iron Pipes & Specials with Flanged Joints, Cast Iron Valves, Sluice Gate & Air Valves | 8.63.1 | Fixing of following Cast iron double flanged sluice valves fitted with cast iron cap testing with cost of jointing material such as bolts, nuts, PN-1.0 rubber insertions etc. all complete (only valve to be supplied by department free of cost | 50 mm dia | Each | 258
Cast Iron Socket and Spigot Pipes & Specials with Lead Joints, Tyton Joints, Cast Iron Pipes & Specials with Flanged Joints, Cast Iron Valves, Sluice Gate & Air Valves | 8.63.2 | Fixing of following Cast iron double flanged sluice valves fitted with cast iron cap testing with cost of jointing material such as bolts, nuts, PN-1.0 rubber insertions etc. all complete (only valve to be supplied by department free of cost | 65 mm dia | Each | 270
Cast Iron Socket and Spigot Pipes & Specials with Lead Joints, Tyton Joints, Cast Iron Pipes & Specials with Flanged Joints, Cast Iron Valves, Sluice Gate & Air Valves | 8.63.3 | Fixing of following Cast iron double flanged sluice valves fitted with cast iron cap testing with cost of jointing material such as bolts, nuts, PN-1.0 rubber insertions etc. all complete (only valve to be supplied by department free of cost | 80 mm dia | Each | 281
Cast Iron Socket and Spigot Pipes & Specials with Lead Joints, Tyton Joints, Cast Iron Pipes & Specials with Flanged Joints, Cast Iron Valves, Sluice Gate & Air Valves | 8.63.4 | Fixing of following Cast iron double flanged sluice valves fitted with cast iron cap testing with cost of jointing material such as bolts, nuts, PN-1.0 rubber insertions etc. all complete (only valve to be supplied by department free of cost | 100 mm dia | Each | 465
Cast Iron Socket and Spigot Pipes & Specials with Lead Joints, Tyton Joints, Cast Iron Pipes & Specials with Flanged Joints, Cast Iron Valves, Sluice Gate & Air Valves | 8.63.5 | Fixing of following Cast iron double flanged sluice valves fitted with cast iron cap testing with cost of jointing material such as bolts, nuts, PN-1.0 rubber insertions etc. all complete (only valve to be supplied by department free of cost | 125 mm dia | Each | 497
Cast Iron Socket and Spigot Pipes & Specials with Lead Joints, Tyton Joints, Cast Iron Pipes & Specials with Flanged Joints, Cast Iron Valves, Sluice Gate & Air Valves | 8.63.6 | Fixing of following Cast iron double flanged sluice valves fitted with cast iron cap testing with cost of jointing material such as bolts, nuts, PN-1.0 rubber insertions etc. all complete (only valve to be supplied by department free of cost | 150 mm dia | Each | 657
Cast Iron Socket and Spigot Pipes & Specials with Lead Joints, Tyton Joints, Cast Iron Pipes & Specials with Flanged Joints, Cast Iron Valves, Sluice Gate & Air Valves | 8.63.7 | Fixing of following Cast iron double flanged sluice valves fitted with cast iron cap testing with cost of jointing material such as bolts, nuts, PN-1.0 rubber insertions etc. all complete (only valve to be supplied by department free of cost | 200 mm dia | Each | 1036
Cast Iron Socket and Spigot Pipes & Specials with Lead Joints, Tyton Joints, Cast Iron Pipes & Specials with Flanged Joints, Cast Iron Valves, Sluice Gate & Air Valves | 8.63.8 | Fixing of following Cast iron double flanged sluice valves fitted with cast iron cap testing with cost of jointing material such as bolts, nuts, PN-1.0 rubber insertions etc. all complete (only valve to be supplied by department free of cost | 250 mm dia | Each | 1198
Cast Iron Socket and Spigot Pipes & Specials with Lead Joints, Tyton Joints, Cast Iron Pipes & Specials with Flanged Joints, Cast Iron Valves, Sluice Gate & Air Valves | 8.63.9 | Fixing of following Cast iron double flanged sluice valves fitted with cast iron cap testing with cost of jointing material such as bolts, nuts, PN-1.0 rubber insertions etc. all complete (only valve to be supplied by department free of cost | 300 mm dia | Each | 1329
Cast Iron Socket and Spigot Pipes & Specials with Lead Joints, Tyton Joints, Cast Iron Pipes & Specials with Flanged Joints, Cast Iron Valves, Sluice Gate & Air Valves | 8.63.10 | Fixing of following Cast iron double flanged sluice valves fitted with cast iron cap testing with cost of jointing material such as bolts, nuts, PN-1.0 rubber insertions etc. all complete (only valve to be supplied by department free of cost | 350 mm dia | Each | 2157
Cast Iron Socket and Spigot Pipes & Specials with Lead Joints, Tyton Joints, Cast Iron Pipes & Specials with Flanged Joints, Cast Iron Valves, Sluice Gate & Air Valves | 8.63.11 | Fixing of following Cast iron double flanged sluice valves fitted with cast iron cap testing with cost of jointing material such as bolts, nuts, PN-1.0 rubber insertions etc. all complete (only valve to be supplied by department free of cost | 400 mm dia | Each | 3324
Cast Iron Socket and Spigot Pipes & Specials with Lead Joints, Tyton Joints, Cast Iron Pipes & Specials with Flanged Joints, Cast Iron Valves, Sluice Gate & Air Valves | 8.63.12 | Fixing of following Cast iron double flanged sluice valves fitted with cast iron cap testing with cost of jointing material such as bolts, nuts, PN-1.0 rubber insertions etc. all complete (only valve to be supplied by department free of cost | 450 mm dia | Each | 4114
Cast Iron Socket and Spigot Pipes & Specials with Lead Joints, Tyton Joints, Cast Iron Pipes & Specials with Flanged Joints, Cast Iron Valves, Sluice Gate & Air Valves | 8.63.13 | Fixing of following Cast iron double flanged sluice valves fitted with cast iron cap testing with cost of jointing material such as bolts, nuts, PN-1.0 rubber insertions etc. all complete (only valve to be supplied by department free of cost | 500 mm dia | Each | 5057
Cast Iron Socket and Spigot Pipes & Specials with Lead Joints, Tyton Joints, Cast Iron Pipes & Specials with Flanged Joints, Cast Iron Valves, Sluice Gate & Air Valves | 8.63.14 | Fixing of following Cast iron double flanged sluice valves fitted with cast iron cap testing with cost of jointing material such as bolts, nuts, PN-1.0 rubber insertions etc. all complete (only valve to be supplied by department free of cost | 600 mm dia | Each | 7939
Cast Iron Socket and Spigot Pipes & Specials with Lead Joints, Tyton Joints, Cast Iron Pipes & Specials with Flanged Joints, Cast Iron Valves, Sluice Gate & Air Valves | 8.63.15 | Fixing of following Cast iron double flanged sluice valves fitted with cast iron cap testing with cost of jointing material such as bolts, nuts, PN-1.0 rubber insertions etc. all complete (only valve to be supplied by department free of cost | 700 mm dia | Each | 8791
Cast Iron Socket and Spigot Pipes & Specials with Lead Joints, Tyton Joints, Cast Iron Pipes & Specials with Flanged Joints, Cast Iron Valves, Sluice Gate & Air Valves | 8.63.16 | Fixing of following Cast iron double flanged sluice valves fitted with cast iron cap testing with cost of jointing material such as bolts, nuts, PN-1.0 rubber insertions etc. all complete (only valve to be supplied by department free of cost | 750 mm dia | Each | 9263
Cast Iron Socket and Spigot Pipes & Specials with Lead Joints, Tyton Joints, Cast Iron Pipes & Specials with Flanged Joints, Cast Iron Valves, Sluice Gate & Air Valves | 8.63.17 | Fixing of following Cast iron double flanged sluice valves fitted with cast iron cap testing with cost of jointing material such as bolts, nuts, PN-1.0 rubber insertions etc. all complete (only valve to be supplied by department free of cost | 800 mm dia | Each | 12242
Cast Iron Socket and Spigot Pipes & Specials with Lead Joints, Tyton Joints, Cast Iron Pipes & Specials with Flanged Joints, Cast Iron Valves, Sluice Gate & Air Valves | 8.63.18 | Fixing of following Cast iron double flanged sluice valves fitted with cast iron cap testing with cost of jointing material such as bolts, nuts, PN-1.0 rubber insertions etc. all complete (only valve to be supplied by department free of cost | 900 mm dia | Each | 14023
Cast Iron Socket and Spigot Pipes & Specials with Lead Joints, Tyton Joints, Cast Iron Pipes & Specials with Flanged Joints, Cast Iron Valves, Sluice Gate & Air Valves | 8.63.19 | Fixing of following Cast iron double flanged sluice valves fitted with cast iron cap testing with cost of jointing material such as bolts, nuts, PN-1.0 rubber insertions etc. all complete (only valve to be supplied by department free of cost | 1000 mm dia | Each | 16101
Cast Iron Socket and Spigot Pipes & Specials with Lead Joints, Tyton Joints, Cast Iron Pipes & Specials with Flanged Joints, Cast Iron Valves, Sluice Gate & Air Valves | 8.64.1 | Labour for laying and fixing of following cast iron double flanged sluice valves (vide PN-1.6 item no.1) including jointing and testing but without cost of Jointing materials | 50 mm dia | Each | 92
Cast Iron Socket and Spigot Pipes & Specials with Lead Joints, Tyton Joints, Cast Iron Pipes & Specials with Flanged Joints, Cast Iron Valves, Sluice Gate & Air Valves | 8.64.2 | Labour for laying and fixing of following cast iron double flanged sluice valves (vide PN-1.6 item no.1) including jointing and testing but without cost of Jointing materials | 65 mm dia | Each | 100
Cast Iron Socket and Spigot Pipes & Specials with Lead Joints, Tyton Joints, Cast Iron Pipes & Specials with Flanged Joints, Cast Iron Valves, Sluice Gate & Air Valves | 8.64.3 | Labour for laying and fixing of following cast iron double flanged sluice valves (vide PN-1.6 item no.1) including jointing and testing but without cost of Jointing materials | 80 mm dia | Each | 111
Cast Iron Socket and Spigot Pipes & Specials with Lead Joints, Tyton Joints, Cast Iron Pipes & Specials with Flanged Joints, Cast Iron Valves, Sluice Gate & Air Valves | 8.64.4 | Labour for laying and fixing of following cast iron double flanged sluice valves (vide PN-1.6 item no.1) including jointing and testing but without cost of Jointing materials | 100 mm dia | Each | 162
Cast Iron Socket and Spigot Pipes & Specials with Lead Joints, Tyton Joints, Cast Iron Pipes & Specials with Flanged Joints, Cast Iron Valves, Sluice Gate & Air Valves | 8.64.5 | Labour for laying and fixing of following cast iron double flanged sluice valves (vide PN-1.6 item no.1) including jointing and testing but without cost of Jointing materials | 125 mm dia | Each | 192
Cast Iron Socket and Spigot Pipes & Specials with Lead Joints, Tyton Joints, Cast Iron Pipes & Specials with Flanged Joints, Cast Iron Valves, Sluice Gate & Air Valves | 8.64.6 | Labour for laying and fixing of following cast iron double flanged sluice valves (vide PN-1.6 item no.1) including jointing and testing but without cost of Jointing materials | 150 mm dia | Each | 237
Cast Iron Socket and Spigot Pipes & Specials with Lead Joints, Tyton Joints, Cast Iron Pipes & Specials with Flanged Joints, Cast Iron Valves, Sluice Gate & Air Valves | 8.64.7 | Labour for laying and fixing of following cast iron double flanged sluice valves (vide PN-1.6 item no.1) including jointing and testing but without cost of Jointing materials | 200 mm dia | Each | 347
Cast Iron Socket and Spigot Pipes & Specials with Lead Joints, Tyton Joints, Cast Iron Pipes & Specials with Flanged Joints, Cast Iron Valves, Sluice Gate & Air Valves | 8.64.8 | Labour for laying and fixing of following cast iron double flanged sluice valves (vide PN-1.6 item no.1) including jointing and testing but without cost of Jointing materials | 250 mm dia | Each | 512
Cast Iron Socket and Spigot Pipes & Specials with Lead Joints, Tyton Joints, Cast Iron Pipes & Specials with Flanged Joints, Cast Iron Valves, Sluice Gate & Air Valves | 8.64.9 | Labour for laying and fixing of following cast iron double flanged sluice valves (vide PN-1.6 item no.1) including jointing and testing but without cost of Jointing materials | 300 mm dia | Each | 642
Cast Iron Socket and Spigot Pipes & Specials with Lead Joints, Tyton Joints, Cast Iron Pipes & Specials with Flanged Joints, Cast Iron Valves, Sluice Gate & Air Valves | 8.64.10 | Labour for laying and fixing of following cast iron double flanged sluice valves (vide PN-1.6 item no.1) including jointing and testing but without cost of Jointing materials | 350 mm dia | Each | 1131
Cast Iron Socket and Spigot Pipes & Specials with Lead Joints, Tyton Joints, Cast Iron Pipes & Specials with Flanged Joints, Cast Iron Valves, Sluice Gate & Air Valves | 8.64.11 | Labour for laying and fixing of following cast iron double flanged sluice valves (vide PN-1.6 item no.1) including jointing and testing but without cost of Jointing materials | 400 mm dia | Each | 1353
Cast Iron Socket and Spigot Pipes & Specials with Lead Joints, Tyton Joints, Cast Iron Pipes & Specials with Flanged Joints, Cast Iron Valves, Sluice Gate & Air Valves | 8.64.12 | Labour for laying and fixing of following cast iron double flanged sluice valves (vide PN-1.6 item no.1) including jointing and testing but without cost of Jointing materials | 450 mm dia | Each | 1576
Cast Iron Socket and Spigot Pipes & Specials with Lead Joints, Tyton Joints, Cast Iron Pipes & Specials with Flanged Joints, Cast Iron Valves, Sluice Gate & Air Valves | 8.64.13 | Labour for laying and fixing of following cast iron double flanged sluice valves (vide PN-1.6 item no.1) including jointing and testing but without cost of Jointing materials | 500 mm dia | Each | 1936
Cast Iron Socket and Spigot Pipes & Specials with Lead Joints, Tyton Joints, Cast Iron Pipes & Specials with Flanged Joints, Cast Iron Valves, Sluice Gate & Air Valves | 8.64.14 | Labour for laying and fixing of following cast iron double flanged sluice valves (vide PN-1.6 item no.1) including jointing and testing but without cost of Jointing materials | 600 mm dia | Each | 2809
Cast Iron Socket and Spigot Pipes & Specials with Lead Joints, Tyton Joints, Cast Iron Pipes & Specials with Flanged Joints, Cast Iron Valves, Sluice Gate & Air Valves | 8.64.15 | Labour for laying and fixing of following cast iron double flanged sluice valves (vide PN-1.6 item no.1) including jointing and testing but without cost of Jointing materials | 700 mm dia | Each | 3237
Cast Iron Socket and Spigot Pipes & Specials with Lead Joints, Tyton Joints, Cast Iron Pipes & Specials with Flanged Joints, Cast Iron Valves, Sluice Gate & Air Valves | 8.64.16 | Labour for laying and fixing of following cast iron double flanged sluice valves (vide PN-1.6 item no.1) including jointing and testing but without cost of Jointing materials | 750 mm dia | Each | 3400
Cast Iron Socket and Spigot Pipes & Specials with Lead Joints, Tyton Joints, Cast Iron Pipes & Specials with Flanged Joints, Cast Iron Valves, Sluice Gate & Air Valves | 8.64.17 | Labour for laying and fixing of following cast iron double flanged sluice valves (vide PN-1.6 item no.1) including jointing and testing but without cost of Jointing materials | 800 mm dia 8.65(a) Providing & fixing following cast iron double flanged single door reflux (non return) valves including jointing & testing with cost of PN- 1.0 jointing material such as bolts, nuts and rubber insertion all complete as per IS:5312 (Part I) 8.65(a).1 50 mm dia Each 1854.00 8.65(a).2 65 mm dia Each 2409.00 8.65(a).3 80 mm dia Each 2931.00 8.65(a).4 100 mm dia Each 4185.00 8.65(a).5 150 mm dia Each 6862.00 8.65(a).6 200 mm dia Each 12345.00 8.65(a).7 250 mm dia Each 17508.00 8.65(a).8 300 mm dia Each 24393.00 8.65(a).9 350 mm dia Each 44652.00 8.65(b) Providing & fixing following cast iron double flanged PN- 1.0 PN-1.6 multi door reflux (non return) valves including jointing & testing with cost of jointing material such as bolts,nuts and rubber insertion all complete as per IS: 5312 (Part II). 8.65(b).1 400 mm dia Each 63606.00 70513.00 8.65(b).2 450 mm dia Each 80667.00 87574.00 8.65(b).3 500 mm dia Each 112669.00 134419.00 8.65(b).4 600 mm dia Each 168244.00 191123.00 8.65(b).5 700 mm dia Each 197669.00 265145.00 8.65(b).6 750 mm dia Each 305666.00 321024.00 8.65(b).7 800 mm dia Each 349799.00 379219.00 | Each | 3835
Cast Iron Socket and Spigot Pipes & Specials with Lead Joints, Tyton Joints, Cast Iron Pipes & Specials with Flanged Joints, Cast Iron Valves, Sluice Gate & Air Valves | 8.66.1 | Labour for laying and fixing of following Cast Iron Double Flanged reflux (non return) PN- 1.0 valves including jointing & testing but without cost of jointing materials | 50 mm dia | Each | 78
Cast Iron Socket and Spigot Pipes & Specials with Lead Joints, Tyton Joints, Cast Iron Pipes & Specials with Flanged Joints, Cast Iron Valves, Sluice Gate & Air Valves | 8.66.2 | Labour for laying and fixing of following Cast Iron Double Flanged reflux (non return) PN- 1.0 valves including jointing & testing but without cost of jointing materials | 65 mm dia | Each | 89
Cast Iron Socket and Spigot Pipes & Specials with Lead Joints, Tyton Joints, Cast Iron Pipes & Specials with Flanged Joints, Cast Iron Valves, Sluice Gate & Air Valves | 8.66.3 | Labour for laying and fixing of following Cast Iron Double Flanged reflux (non return) PN- 1.0 valves including jointing & testing but without cost of jointing materials | 80 mm dia | Each | 96
Cast Iron Socket and Spigot Pipes & Specials with Lead Joints, Tyton Joints, Cast Iron Pipes & Specials with Flanged Joints, Cast Iron Valves, Sluice Gate & Air Valves | 8.66.4 | Labour for laying and fixing of following Cast Iron Double Flanged reflux (non return) PN- 1.0 valves including jointing & testing but without cost of jointing materials | 100 mm dia | Each | 130
Cast Iron Socket and Spigot Pipes & Specials with Lead Joints, Tyton Joints, Cast Iron Pipes & Specials with Flanged Joints, Cast Iron Valves, Sluice Gate & Air Valves | 8.66.5 | Labour for laying and fixing of following Cast Iron Double Flanged reflux (non return) PN- 1.0 valves including jointing & testing but without cost of jointing materials | 150 mm dia | Each | 191
Cast Iron Socket and Spigot Pipes & Specials with Lead Joints, Tyton Joints, Cast Iron Pipes & Specials with Flanged Joints, Cast Iron Valves, Sluice Gate & Air Valves | 8.66.6 | Labour for laying and fixing of following Cast Iron Double Flanged reflux (non return) PN- 1.0 valves including jointing & testing but without cost of jointing materials | 200 mm dia | Each | 283
Cast Iron Socket and Spigot Pipes & Specials with Lead Joints, Tyton Joints, Cast Iron Pipes & Specials with Flanged Joints, Cast Iron Valves, Sluice Gate & Air Valves | 8.66.7 | Labour for laying and fixing of following Cast Iron Double Flanged reflux (non return) PN- 1.0 valves including jointing & testing but without cost of jointing materials | 250 mm dia | Each | 386
Cast Iron Socket and Spigot Pipes & Specials with Lead Joints, Tyton Joints, Cast Iron Pipes & Specials with Flanged Joints, Cast Iron Valves, Sluice Gate & Air Valves | 8.66.8 | Labour for laying and fixing of following Cast Iron Double Flanged reflux (non return) PN- 1.0 valves including jointing & testing but without cost of jointing materials | 300 mm dia | Each | 503
Cast Iron Socket and Spigot Pipes & Specials with Lead Joints, Tyton Joints, Cast Iron Pipes & Specials with Flanged Joints, Cast Iron Valves, Sluice Gate & Air Valves | 8.66.9 | Labour for laying and fixing of following Cast Iron Double Flanged reflux (non return) PN- 1.0 valves including jointing & testing but without cost of jointing materials | 350 mm dia | Each | 795
Cast Iron Socket and Spigot Pipes & Specials with Lead Joints, Tyton Joints, Cast Iron Pipes & Specials with Flanged Joints, Cast Iron Valves, Sluice Gate & Air Valves | 8.66.10 | Labour for laying and fixing of following Cast Iron Double Flanged reflux (non return) PN- 1.0 valves including jointing & testing but without cost of jointing materials | 400 mm dia | Each | 1066
Cast Iron Socket and Spigot Pipes & Specials with Lead Joints, Tyton Joints, Cast Iron Pipes & Specials with Flanged Joints, Cast Iron Valves, Sluice Gate & Air Valves | 8.66.11 | Labour for laying and fixing of following Cast Iron Double Flanged reflux (non return) PN- 1.0 valves including jointing & testing but without cost of jointing materials | 450 mm dia | Each | 1201
Cast Iron Socket and Spigot Pipes & Specials with Lead Joints, Tyton Joints, Cast Iron Pipes & Specials with Flanged Joints, Cast Iron Valves, Sluice Gate & Air Valves | 8.66.12 | Labour for laying and fixing of following Cast Iron Double Flanged reflux (non return) PN- 1.0 valves including jointing & testing but without cost of jointing materials | 500 mm dia | Each | 1507
Cast Iron Socket and Spigot Pipes & Specials with Lead Joints, Tyton Joints, Cast Iron Pipes & Specials with Flanged Joints, Cast Iron Valves, Sluice Gate & Air Valves | 8.66.13 | Labour for laying and fixing of following Cast Iron Double Flanged reflux (non return) PN- 1.0 valves including jointing & testing but without cost of jointing materials | 600 mm dia | Each | 2307
Cast Iron Socket and Spigot Pipes & Specials with Lead Joints, Tyton Joints, Cast Iron Pipes & Specials with Flanged Joints, Cast Iron Valves, Sluice Gate & Air Valves | 8.66.14 | Labour for laying and fixing of following Cast Iron Double Flanged reflux (non return) PN- 1.0 valves including jointing & testing but without cost of jointing materials | 700 mm dia | Each | 2658
Cast Iron Socket and Spigot Pipes & Specials with Lead Joints, Tyton Joints, Cast Iron Pipes & Specials with Flanged Joints, Cast Iron Valves, Sluice Gate & Air Valves | 8.66.15 | Labour for laying and fixing of following Cast Iron Double Flanged reflux (non return) PN- 1.0 valves including jointing & testing but without cost of jointing materials | 750 mm dia | Each | 2758
Cast Iron Socket and Spigot Pipes & Specials with Lead Joints, Tyton Joints, Cast Iron Pipes & Specials with Flanged Joints, Cast Iron Valves, Sluice Gate & Air Valves | 8.66.16 | Labour for laying and fixing of following Cast Iron Double Flanged reflux (non return) PN- 1.0 valves including jointing & testing but without cost of jointing materials | 800 mm dia | Each | 3052
Cast Iron Socket and Spigot Pipes & Specials with Lead Joints, Tyton Joints, Cast Iron Pipes & Specials with Flanged Joints, Cast Iron Valves, Sluice Gate & Air Valves | 8.66.17 | Labour for laying and fixing of following Cast Iron Double Flanged reflux (non return) PN- 1.0 valves including jointing & testing but without cost of jointing materials | 900 mm dia | Each | 3344
Cast Iron Socket and Spigot Pipes & Specials with Lead Joints, Tyton Joints, Cast Iron Pipes & Specials with Flanged Joints, Cast Iron Valves, Sluice Gate & Air Valves | 8.66.18 | Labour for laying and fixing of following Cast Iron Double Flanged reflux (non return) PN- 1.0 valves including jointing & testing but without cost of jointing materials | 1000 mm dia Butterfly Valve | Each | 3548
Cast Iron Socket and Spigot Pipes & Specials with Lead Joints, Tyton Joints, Cast Iron Pipes & Specials with Flanged Joints, Cast Iron Valves, Sluice Gate & Air Valves | 8.68.1 | Labour for laying and fixing of following Cast Iron butterfly valves including jointing & testing but without cost of jointing materials | 50 mm dia | Each | 78
Cast Iron Socket and Spigot Pipes & Specials with Lead Joints, Tyton Joints, Cast Iron Pipes & Specials with Flanged Joints, Cast Iron Valves, Sluice Gate & Air Valves | 8.68.2 | Labour for laying and fixing of following Cast Iron butterfly valves including jointing & testing but without cost of jointing materials | 65 mm dia | Each | 89
Cast Iron Socket and Spigot Pipes & Specials with Lead Joints, Tyton Joints, Cast Iron Pipes & Specials with Flanged Joints, Cast Iron Valves, Sluice Gate & Air Valves | 8.68.3 | Labour for laying and fixing of following Cast Iron butterfly valves including jointing & testing but without cost of jointing materials | 80 mm dia | Each | 96
Cast Iron Socket and Spigot Pipes & Specials with Lead Joints, Tyton Joints, Cast Iron Pipes & Specials with Flanged Joints, Cast Iron Valves, Sluice Gate & Air Valves | 8.68.4 | Labour for laying and fixing of following Cast Iron butterfly valves including jointing & testing but without cost of jointing materials | 100 mm dia | Each | 130
Cast Iron Socket and Spigot Pipes & Specials with Lead Joints, Tyton Joints, Cast Iron Pipes & Specials with Flanged Joints, Cast Iron Valves, Sluice Gate & Air Valves | 8.68.5 | Labour for laying and fixing of following Cast Iron butterfly valves including jointing & testing but without cost of jointing materials | 150 mm dia | Each | 191
Cast Iron Socket and Spigot Pipes & Specials with Lead Joints, Tyton Joints, Cast Iron Pipes & Specials with Flanged Joints, Cast Iron Valves, Sluice Gate & Air Valves | 8.68.6 | Labour for laying and fixing of following Cast Iron butterfly valves including jointing & testing but without cost of jointing materials | 200 mm dia | Each | 226
Cast Iron Socket and Spigot Pipes & Specials with Lead Joints, Tyton Joints, Cast Iron Pipes & Specials with Flanged Joints, Cast Iron Valves, Sluice Gate & Air Valves | 8.68.7 | Labour for laying and fixing of following Cast Iron butterfly valves including jointing & testing but without cost of jointing materials | 250 mm dia | Each | 283
Cast Iron Socket and Spigot Pipes & Specials with Lead Joints, Tyton Joints, Cast Iron Pipes & Specials with Flanged Joints, Cast Iron Valves, Sluice Gate & Air Valves | 8.68.8 | Labour for laying and fixing of following Cast Iron butterfly valves including jointing & testing but without cost of jointing materials | 300 mm dia | Each | 442
Cast Iron Socket and Spigot Pipes & Specials with Lead Joints, Tyton Joints, Cast Iron Pipes & Specials with Flanged Joints, Cast Iron Valves, Sluice Gate & Air Valves | 8.70.1 | Labour for laying and fixing of following Cast Iron Air valves small orifice with screwed end i/c jointing & testing but without cost of jointing material | 25 mm dia 8.70.1 40 mm dia Each 38.00 | Each | 33
Cast Iron Socket and Spigot Pipes & Specials with Lead Joints, Tyton Joints, Cast Iron Pipes & Specials with Flanged Joints, Cast Iron Valves, Sluice Gate & Air Valves | 8.72.1 | Labour for laying and fixing of following Cast Iron Air valves large orifice with screwed end i/c jointing & testing but without cost of jointing material | 25 mm dia | Each | 33
Cast Iron Socket and Spigot Pipes & Specials with Lead Joints, Tyton Joints, Cast Iron Pipes & Specials with Flanged Joints, Cast Iron Valves, Sluice Gate & Air Valves | 8.72.2 | Labour for laying and fixing of following Cast Iron Air valves large orifice with screwed end i/c jointing & testing but without cost of jointing material | 40 mm dia | Each | 38
Cast Iron Socket and Spigot Pipes & Specials with Lead Joints, Tyton Joints, Cast Iron Pipes & Specials with Flanged Joints, Cast Iron Valves, Sluice Gate & Air Valves | 8.72.3 | Labour for laying and fixing of following Cast Iron Air valves large orifice with screwed end i/c jointing & testing but without cost of jointing material | 50 mm dia | Each | 69
Cast Iron Socket and Spigot Pipes & Specials with Lead Joints, Tyton Joints, Cast Iron Pipes & Specials with Flanged Joints, Cast Iron Valves, Sluice Gate & Air Valves | 8.74.1 | Labour for laying and fixing including testing following Cast Iron double acting air PN- 1.0 valves, flanged without inbuilt isolating valve | 40 mm dia | Each | 47
Cast Iron Socket and Spigot Pipes & Specials with Lead Joints, Tyton Joints, Cast Iron Pipes & Specials with Flanged Joints, Cast Iron Valves, Sluice Gate & Air Valves | 8.74.2 | Labour for laying and fixing including testing following Cast Iron double acting air PN- 1.0 valves, flanged without inbuilt isolating valve | 50 mm dia | Each | 84
Cast Iron Socket and Spigot Pipes & Specials with Lead Joints, Tyton Joints, Cast Iron Pipes & Specials with Flanged Joints, Cast Iron Valves, Sluice Gate & Air Valves | 8.74.3 | Labour for laying and fixing including testing following Cast Iron double acting air PN- 1.0 valves, flanged without inbuilt isolating valve | 65 mm dia | Each | 105
Cast Iron Socket and Spigot Pipes & Specials with Lead Joints, Tyton Joints, Cast Iron Pipes & Specials with Flanged Joints, Cast Iron Valves, Sluice Gate & Air Valves | 8.74.4 | Labour for laying and fixing including testing following Cast Iron double acting air PN- 1.0 valves, flanged without inbuilt isolating valve | 80 mm dia | Each | 108
Cast Iron Socket and Spigot Pipes & Specials with Lead Joints, Tyton Joints, Cast Iron Pipes & Specials with Flanged Joints, Cast Iron Valves, Sluice Gate & Air Valves | 8.74.5 | Labour for laying and fixing including testing following Cast Iron double acting air PN- 1.0 valves, flanged without inbuilt isolating valve | 100 mm dia | Each | 140
Cast Iron Socket and Spigot Pipes & Specials with Lead Joints, Tyton Joints, Cast Iron Pipes & Specials with Flanged Joints, Cast Iron Valves, Sluice Gate & Air Valves | 8.74.6 | Labour for laying and fixing including testing following Cast Iron double acting air PN- 1.0 valves, flanged without inbuilt isolating valve | 150 mm dia | Each | 191
Cast Iron Socket and Spigot Pipes & Specials with Lead Joints, Tyton Joints, Cast Iron Pipes & Specials with Flanged Joints, Cast Iron Valves, Sluice Gate & Air Valves | 8.74.7 | Labour for laying and fixing including testing following Cast Iron double acting air PN- 1.0 valves, flanged without inbuilt isolating valve | 200 mm dia | Each | 301
Cast Iron Socket and Spigot Pipes & Specials with Lead Joints, Tyton Joints, Cast Iron Pipes & Specials with Flanged Joints, Cast Iron Valves, Sluice Gate & Air Valves | 8.76.1 | Labour for laying and fixing, including testing following Cast Iron double acting air valves, flanged with in-built isolating valve | 40 mm dia | Each | 47
Cast Iron Socket and Spigot Pipes & Specials with Lead Joints, Tyton Joints, Cast Iron Pipes & Specials with Flanged Joints, Cast Iron Valves, Sluice Gate & Air Valves | 8.76.2 | Labour for laying and fixing, including testing following Cast Iron double acting air valves, flanged with in-built isolating valve | 80 mm dia | Each | 101
Cast Iron Socket and Spigot Pipes & Specials with Lead Joints, Tyton Joints, Cast Iron Pipes & Specials with Flanged Joints, Cast Iron Valves, Sluice Gate & Air Valves | 8.76.3 | Labour for laying and fixing, including testing following Cast Iron double acting air valves, flanged with in-built isolating valve | 100 mm dia | Each | 140
Cast Iron Socket and Spigot Pipes & Specials with Lead Joints, Tyton Joints, Cast Iron Pipes & Specials with Flanged Joints, Cast Iron Valves, Sluice Gate & Air Valves | 8.76.4 | Labour for laying and fixing, including testing following Cast Iron double acting air valves, flanged with in-built isolating valve | 150 mm dia | Each | 191
Cast Iron Socket and Spigot Pipes & Specials with Lead Joints, Tyton Joints, Cast Iron Pipes & Specials with Flanged Joints, Cast Iron Valves, Sluice Gate & Air Valves | 8.76.5 | Labour for laying and fixing, including testing following Cast Iron double acting air valves, flanged with in-built isolating valve | 200 mm dia CONSUMER SERVICE CONNECTION CONSUMER SERVICE CONNECTION 2 | Each | 301
Consumer Service Connection | 9.1.1 | Providing and fixing Chlorinated Polyvinyl Chloride (CPVC) pipes, having thermal stability for hot & coldwater supply including all CPVC plane and brass threaded fitting i/c fixing the pipe with clamps at 1.00 m spacing. This includes jointing of pipes & fittings with one step CPVC solvent cement and testing of joints complete as per direction of Engineer in Charge. Internal work - Exposed on wall | 15 mm nominal outer dia. Pipes | Metre | 182
Consumer Service Connection | 9.1.2 | Providing and fixing Chlorinated Polyvinyl Chloride (CPVC) pipes, having thermal stability for hot & coldwater supply including all CPVC plane and brass threaded fitting i/c fixing the pipe with clamps at 1.00 m spacing. This includes jointing of pipes & fittings with one step CPVC solvent cement and testing of joints complete as per direction of Engineer in Charge. Internal work - Exposed on wall | 20 mm nominal outer dia. Pipes | Metre | 245
Consumer Service Connection | 9.1.3 | Providing and fixing Chlorinated Polyvinyl Chloride (CPVC) pipes, having thermal stability for hot & coldwater supply including all CPVC plane and brass threaded fitting i/c fixing the pipe with clamps at 1.00 m spacing. This includes jointing of pipes & fittings with one step CPVC solvent cement and testing of joints complete as per direction of Engineer in Charge. Internal work - Exposed on wall | 25 mm nominal outer dia. Pipes | Metre | 323
Consumer Service Connection | 9.1.4 | Providing and fixing Chlorinated Polyvinyl Chloride (CPVC) pipes, having thermal stability for hot & coldwater supply including all CPVC plane and brass threaded fitting i/c fixing the pipe with clamps at 1.00 m spacing. This includes jointing of pipes & fittings with one step CPVC solvent cement and testing of joints complete as per direction of Engineer in Charge. Internal work - Exposed on wall | 32 mm nominal outer dia. Pipes | Metre | 453
Consumer Service Connection | 9.1.5 | Providing and fixing Chlorinated Polyvinyl Chloride (CPVC) pipes, having thermal stability for hot & coldwater supply including all CPVC plane and brass threaded fitting i/c fixing the pipe with clamps at 1.00 m spacing. This includes jointing of pipes & fittings with one step CPVC solvent cement and testing of joints complete as per direction of Engineer in Charge. Internal work - Exposed on wall | 40 mm nominal outer dia. Pipes | Metre | 617
Consumer Service Connection | 9.1.6 | Providing and fixing Chlorinated Polyvinyl Chloride (CPVC) pipes, having thermal stability for hot & coldwater supply including all CPVC plane and brass threaded fitting i/c fixing the pipe with clamps at 1.00 m spacing. This includes jointing of pipes & fittings with one step CPVC solvent cement and testing of joints complete as per direction of Engineer in Charge. Internal work - Exposed on wall | 50 mm nominal outer dia. Pipes | Metre | 941
Consumer Service Connection | 9.2.1 | Providing and fixing Chlorinated Polyvinyl Chloride (CPVC) pipes, having thermal stability for hot & coldwater supply including all CPVC plain & brass threaded fittings i/c fixing the pipe with clamps at 1.00 m spacing. This includes jointing of pipes & fittings with one step CPVC solvent cement and the cost of cutting chases and making good the same including testing of joints complete as per direction of Engineer in Charge. Concealed work including cutting chases and making good the walls etc | 15 mm nominal outer dia. Pipes | Metre | 319
Consumer Service Connection | 9.2.2 | Providing and fixing Chlorinated Polyvinyl Chloride (CPVC) pipes, having thermal stability for hot & coldwater supply including all CPVC plain & brass threaded fittings i/c fixing the pipe with clamps at 1.00 m spacing. This includes jointing of pipes & fittings with one step CPVC solvent cement and the cost of cutting chases and making good the same including testing of joints complete as per direction of Engineer in Charge. Concealed work including cutting chases and making good the walls etc | 20 mm nominal outer dia. Pipes | Metre | 408
Consumer Service Connection | 9.2.3 | Providing and fixing Chlorinated Polyvinyl Chloride (CPVC) pipes, having thermal stability for hot & coldwater supply including all CPVC plain & brass threaded fittings i/c fixing the pipe with clamps at 1.00 m spacing. This includes jointing of pipes & fittings with one step CPVC solvent cement and the cost of cutting chases and making good the same including testing of joints complete as per direction of Engineer in Charge. Concealed work including cutting chases and making good the walls etc | 25 mm nominal outer dia. Pipes | Metre | 532
Consumer Service Connection | 9.2.4 | Providing and fixing Chlorinated Polyvinyl Chloride (CPVC) pipes, having thermal stability for hot & coldwater supply including all CPVC plain & brass threaded fittings i/c fixing the pipe with clamps at 1.00 m spacing. This includes jointing of pipes & fittings with one step CPVC solvent cement and the cost of cutting chases and making good the same including testing of joints complete as per direction of Engineer in Charge. Concealed work including cutting chases and making good the walls etc | 32 mm nominal outer dia. Pipes | Metre | 717
Consumer Service Connection | 9.3.1 | Providing and fixing Chlorinated Polyvinyl Chloride (CPVC) pipes, having thermal stability for hot & coldwater supply including all CPVC plain & brass threaded fittings This includes jointing of pipes & fittings with one step CPVC solvent cement, trenching, refilling & testing of joints complete as per direction of Engineer in Charge. External work | 15 mm nominal outer dia. Pipes | Metre | 106
Consumer Service Connection | 9.3.2 | Providing and fixing Chlorinated Polyvinyl Chloride (CPVC) pipes, having thermal stability for hot & coldwater supply including all CPVC plain & brass threaded fittings This includes jointing of pipes & fittings with one step CPVC solvent cement, trenching, refilling & testing of joints complete as per direction of Engineer in Charge. External work | 20 mm nominal outer dia. Pipes | Metre | 124
Consumer Service Connection | 9.3.3 | Providing and fixing Chlorinated Polyvinyl Chloride (CPVC) pipes, having thermal stability for hot & coldwater supply including all CPVC plain & brass threaded fittings This includes jointing of pipes & fittings with one step CPVC solvent cement, trenching, refilling & testing of joints complete as per direction of Engineer in Charge. External work | 25 mm nominal outer dia. Pipes | Metre | 154
Consumer Service Connection | 9.3.4 | Providing and fixing Chlorinated Polyvinyl Chloride (CPVC) pipes, having thermal stability for hot & coldwater supply including all CPVC plain & brass threaded fittings This includes jointing of pipes & fittings with one step CPVC solvent cement, trenching, refilling & testing of joints complete as per direction of Engineer in Charge. External work | 32 mm nominal outer dia. Pipes | Metre | 187
Consumer Service Connection | 9.3.5 | Providing and fixing Chlorinated Polyvinyl Chloride (CPVC) pipes, having thermal stability for hot & coldwater supply including all CPVC plain & brass threaded fittings This includes jointing of pipes & fittings with one step CPVC solvent cement, trenching, refilling & testing of joints complete as per direction of Engineer in Charge. External work | 40 mm nominal outer dia. Pipes | Metre | 279
Consumer Service Connection | 9.3.6 | Providing and fixing Chlorinated Polyvinyl Chloride (CPVC) pipes, having thermal stability for hot & coldwater supply including all CPVC plain & brass threaded fittings This includes jointing of pipes & fittings with one step CPVC solvent cement, trenching, refilling & testing of joints complete as per direction of Engineer in Charge. External work | 50 mm nominal outer dia. Pipes | Metre | 392
Consumer Service Connection | 9.3.7 | Providing and fixing Chlorinated Polyvinyl Chloride (CPVC) pipes, having thermal stability for hot & coldwater supply including all CPVC plain & brass threaded fittings This includes jointing of pipes & fittings with one step CPVC solvent cement, trenching, refilling & testing of joints complete as per direction of Engineer in Charge. External work | 62.50 mm nominal inner dia. Pipes | Metre | 1194
Consumer Service Connection | 9.3.8 | Providing and fixing Chlorinated Polyvinyl Chloride (CPVC) pipes, having thermal stability for hot & coldwater supply including all CPVC plain & brass threaded fittings This includes jointing of pipes & fittings with one step CPVC solvent cement, trenching, refilling & testing of joints complete as per direction of Engineer in Charge. External work | 75 mm nominal inner dia. Pipes | Metre | 1541
Consumer Service Connection | 9.3.9 | Providing and fixing Chlorinated Polyvinyl Chloride (CPVC) pipes, having thermal stability for hot & coldwater supply including all CPVC plain & brass threaded fittings This includes jointing of pipes & fittings with one step CPVC solvent cement, trenching, refilling & testing of joints complete as per direction of Engineer in Charge. External work | 100 mm nominal inner dia. Pipes | Metre | 2133
Consumer Service Connection | 9.3.10 | Providing and fixing Chlorinated Polyvinyl Chloride (CPVC) pipes, having thermal stability for hot & coldwater supply including all CPVC plain & brass threaded fittings This includes jointing of pipes & fittings with one step CPVC solvent cement, trenching, refilling & testing of joints complete as per direction of Engineer in Charge. External work | 150 mm nominal inner dia. Pipes | Metre | 3690
Consumer Service Connection | 9.4.1 | Providing and fixing medium grade G.I. pipes medium class (ISI mark) complete with G.I. fittings (ISI mark) and clamps, including cutting and making good the walls etc. Internal work – Exposed on wall | 15 mm dia. nominal bore | Metre | 172
Consumer Service Connection | 9.4.2 | Providing and fixing medium grade G.I. pipes medium class (ISI mark) complete with G.I. fittings (ISI mark) and clamps, including cutting and making good the walls etc. Internal work – Exposed on wall | 20 mm dia. nominal bore | Metre | 217
Consumer Service Connection | 9.4.3 | Providing and fixing medium grade G.I. pipes medium class (ISI mark) complete with G.I. fittings (ISI mark) and clamps, including cutting and making good the walls etc. Internal work – Exposed on wall | 25 mm dia. nominal bore | Metre | 288
Consumer Service Connection | 9.4.4 | Providing and fixing medium grade G.I. pipes medium class (ISI mark) complete with G.I. fittings (ISI mark) and clamps, including cutting and making good the walls etc. Internal work – Exposed on wall | 32 mm dia. nominal bore | Metre | 355
Consumer Service Connection | 9.4.5 | Providing and fixing medium grade G.I. pipes medium class (ISI mark) complete with G.I. fittings (ISI mark) and clamps, including cutting and making good the walls etc. Internal work – Exposed on wall | 40 mm dia. nominal bore | Metre | 429
Consumer Service Connection | 9.4.6 | Providing and fixing medium grade G.I. pipes medium class (ISI mark) complete with G.I. fittings (ISI mark) and clamps, including cutting and making good the walls etc. Internal work – Exposed on wall | 50 mm dia. nominal bore | Metre | 543
Consumer Service Connection | 9.5.1 | Concealed pipe including painting with anti- corrosive bitumastic paint, cutting chases and making good the wall | 15 mm dia nominal bore | Metre | 266
Consumer Service Connection | 9.5.2 | Concealed pipe including painting with anti- corrosive bitumastic paint, cutting chases and making good the wall | 20 mm dia nominal bore | Metre | 300
Consumer Service Connection | 9.6.1 | Providing and fixing G.I. pipes medium class complete with G.I. fittings as per IS: 1239 (Part-2) including trenching and refilling etc. External work | 15 mm dia. nominal bore | Metre | 144
Consumer Service Connection | 9.6.2 | Providing and fixing G.I. pipes medium class complete with G.I. fittings as per IS: 1239 (Part-2) including trenching and refilling etc. External work | 20 mm dia. nominal bore | Metre | 170
Consumer Service Connection | 9.6.3 | Providing and fixing G.I. pipes medium class complete with G.I. fittings as per IS: 1239 (Part-2) including trenching and refilling etc. External work | 25 mm dia. nominal bore | Metre | 227
Consumer Service Connection | 9.6.4 | Providing and fixing G.I. pipes medium class complete with G.I. fittings as per IS: 1239 (Part-2) including trenching and refilling etc. External work | 32 mm dia. nominal bore | Metre | 271
Consumer Service Connection | 9.6.5 | Providing and fixing G.I. pipes medium class complete with G.I. fittings as per IS: 1239 (Part-2) including trenching and refilling etc. External work | 40 mm dia. nominal bore | Metre | 317
Consumer Service Connection | 9.6.6 | Providing and fixing G.I. pipes medium class complete with G.I. fittings as per IS: 1239 (Part-2) including trenching and refilling etc. External work | 50 mm dia. nominal bore | Metre | 389
Consumer Service Connection | 9.6.7 | Providing and fixing G.I. pipes medium class complete with G.I. fittings as per IS: 1239 (Part-2) including trenching and refilling etc. External work | 65 mm dia. nominal bore | Metre | 490
Consumer Service Connection | 9.6.8 | Providing and fixing G.I. pipes medium class complete with G.I. fittings as per IS: 1239 (Part-2) including trenching and refilling etc. External work | 80 mm dia. nominal bore | Metre | 626
Consumer Service Connection | 9.7.1 | Making connection of G.I. distribution branch with G.I. main of following sizes by providing and fixing tee, including cutting and threading the pipe etc. complete | 25 to 40 mm nominal bore | Each | 319
Consumer Service Connection | 9.7.2 | Making connection of G.I. distribution branch with G.I. main of following sizes by providing and fixing tee, including cutting and threading the pipe etc. complete | 50 to 80 mm nominal bore | Each | 738
Consumer Service Connection | 9.8 | Fixing water meter and stop cock in G.I. pipe line including cutting and threading the pipe and making long screws etc. complete (cost of water meter and stop cock to be paid separately). BRASS FITTINGS |  | Each | 270
Consumer Service Connection | 9.9.1 | Providing and fixing brass bib cock of approved quality | 15 mm nominal bore 0.40kg | Each | 230
Consumer Service Connection | 9.9.2 | Providing and fixing brass bib cock of approved quality | 20 mm nominal bore 0.75kg | Each | 275
Consumer Service Connection | 9.10.1 | Providing and fixing brass stop cock of approved quality | 15 mm nominal bore 0.40kg | Each | 230
Consumer Service Connection | 9.10.2 | Providing and fixing brass stop cock of approved quality | 20 mm nominal bore 0.75kg | Each | 275
Consumer Service Connection | 9.11.1 | Providing and fixing gun metal gate valve with C.I. wheel of approved quality (screwed end) | 15 mm nominal bore | Each | 140
Consumer Service Connection | 9.11.2 | Providing and fixing gun metal gate valve with C.I. wheel of approved quality (screwed end) | 20 mm nominal bore | Each | 217
Consumer Service Connection | 9.11.3 | Providing and fixing gun metal gate valve with C.I. wheel of approved quality (screwed end) | 25 mm nominal bore | Each | 251
Consumer Service Connection | 9.11.4 | Providing and fixing gun metal gate valve with C.I. wheel of approved quality (screwed end) | 32 mm nominal bore | Each | 380
Consumer Service Connection | 9.11.5 | Providing and fixing gun metal gate valve with C.I. wheel of approved quality (screwed end) | 40 mm nominal bore | Each | 503
Consumer Service Connection | 9.11.6 | Providing and fixing gun metal gate valve with C.I. wheel of approved quality (screwed end) | 50 mm nominal bore | Each | 759
Consumer Service Connection | 9.11.7 | Providing and fixing gun metal gate valve with C.I. wheel of approved quality (screwed end) | 65 mm nominal bore | Each | 1432
Consumer Service Connection | 9.11.8 | Providing and fixing gun metal gate valve with C.I. wheel of approved quality (screwed end) | 80 mm nominal bore | Each | 2246
Consumer Service Connection | 9.12.1 | Providing and fixing ball valve (brass) of approved quality, High or low pressure, with plastic floats complete | 15 mm nominal bore | Each | 277
Consumer Service Connection | 9.12.2 | Providing and fixing ball valve (brass) of approved quality, High or low pressure, with plastic floats complete | 20 mm nominal bore | Each | 398
Consumer Service Connection | 9.12.3 | Providing and fixing ball valve (brass) of approved quality, High or low pressure, with plastic floats complete | 25 mm nominal bore | Each | 463
Consumer Service Connection | 9.14.1 | Providing and fixing brass ferrule with C.I. mouth cover including boring and tapping the main | 15 mm nominal bore | Each | 208
Consumer Service Connection | 9.14.2 | Providing and fixing brass ferrule with C.I. mouth cover including boring and tapping the main | 20 mm nominal bore | Each | 270
Consumer Service Connection | 9.14.3 | Providing and fixing brass ferrule with C.I. mouth cover including boring and tapping the main | 25 mm nominal bore | Each | 342
Consumer Service Connection | 9.16.1 | Providing and fixing C.P. brass shower rose with 15 or 20 mm inlet | 100 mm diameter | Each | 592
Consumer Service Connection | 9.16.2 | Providing and fixing C.P. brass shower rose with 15 or 20 mm inlet | 150 mm diameter | Each | 786
Consumer Service Connection | 9.17.1 | Painting G.I. pipes and fittings with synthetic enamel white paint over a ready mixed priming coat, both of approved quality for new work | 15 mm diameter pipe | Metre | 9
Consumer Service Connection | 9.17.2 | Painting G.I. pipes and fittings with synthetic enamel white paint over a ready mixed priming coat, both of approved quality for new work | 20 mm diameter pipe | Metre | 10
Consumer Service Connection | 9.17.3 | Painting G.I. pipes and fittings with synthetic enamel white paint over a ready mixed priming coat, both of approved quality for new work | 25 mm diameter pipe | Metre | 14
Consumer Service Connection | 9.17.4 | Painting G.I. pipes and fittings with synthetic enamel white paint over a ready mixed priming coat, both of approved quality for new work | 32 mm diameter pipe | Metre | 16
Consumer Service Connection | 9.17.5 | Painting G.I. pipes and fittings with synthetic enamel white paint over a ready mixed priming coat, both of approved quality for new work | 40 mm diameter pipe | Metre | 19
Consumer Service Connection | 9.17.6 | Painting G.I. pipes and fittings with synthetic enamel white paint over a ready mixed priming coat, both of approved quality for new work | 50 mm diameter pipe | Metre | 22
Consumer Service Connection | 9.18.1 | Repainting G.I. pipes and fittings with synthetic enamel white paint of approved quality | 15 mm diameter pipe | Metre | 5
Consumer Service Connection | 9.18.2 | Repainting G.I. pipes and fittings with synthetic enamel white paint of approved quality | 20 mm diameter pipe | Metre | 5
Consumer Service Connection | 9.18.3 | Repainting G.I. pipes and fittings with synthetic enamel white paint of approved quality | 25 mm diameter pipe | Metre | 7
Consumer Service Connection | 9.18.4 | Repainting G.I. pipes and fittings with synthetic enamel white paint of approved quality | 32 mm diameter pipe | Metre | 8
Consumer Service Connection | 9.18.5 | Repainting G.I. pipes and fittings with synthetic enamel white paint of approved quality | 40 mm diameter pipe | Metre | 9
Consumer Service Connection | 9.18.6 | Repainting G.I. pipes and fittings with synthetic enamel white paint of approved quality | 50 mm diameter pipe | Metre | 11
Consumer Service Connection | 9.19.1 | Painting G.I. pipes and fittings with two coats of anticorrosive bitumastic paint of approved quality | 15 mm diameter pipe | Metre | 5
Consumer Service Connection | 9.19.2 | Painting G.I. pipes and fittings with two coats of anticorrosive bitumastic paint of approved quality | 20 mm diameter pipe | Metre | 6
Consumer Service Connection | 9.19.3 | Painting G.I. pipes and fittings with two coats of anticorrosive bitumastic paint of approved quality | 25 mm diameter pipe | Metre | 8
Consumer Service Connection | 9.19.4 | Painting G.I. pipes and fittings with two coats of anticorrosive bitumastic paint of approved quality | 32 mm diameter pipe | Metre | 9
Consumer Service Connection | 9.19.5 | Painting G.I. pipes and fittings with two coats of anticorrosive bitumastic paint of approved quality | 40 mm diameter pipe | Metre | 11
Consumer Service Connection | 9.19.6 | Painting G.I. pipes and fittings with two coats of anticorrosive bitumastic paint of approved quality | 50 mm diameter pipe | Metre | 13
Consumer Service Connection | 9.19.7 | Painting G.I. pipes and fittings with two coats of anticorrosive bitumastic paint of approved quality | 65 mm diameter pipe | Metre | 15
Consumer Service Connection | 9.19.8 | Painting G.I. pipes and fittings with two coats of anticorrosive bitumastic paint of approved quality | 80 mm diameter pipe | Metre | 18
Consumer Service Connection | 9.20.1 | Providing and fixing G.I. Union (ISI mark) in G.I. pipe line including cutting and threading the pipe and making long screws etc complete (new work) | 15 mm nominal bore | Each | 129
Consumer Service Connection | 9.20.2 | Providing and fixing G.I. Union (ISI mark) in G.I. pipe line including cutting and threading the pipe and making long screws etc complete (new work) | 20 mm nominal bore | Each | 153
Consumer Service Connection | 9.20.3 | Providing and fixing G.I. Union (ISI mark) in G.I. pipe line including cutting and threading the pipe and making long screws etc complete (new work) | 25 mm nominal bore | Each | 165
Consumer Service Connection | 9.20.4 | Providing and fixing G.I. Union (ISI mark) in G.I. pipe line including cutting and threading the pipe and making long screws etc complete (new work) | 32 mm nominal bore | Each | 184
Consumer Service Connection | 9.20.5 | Providing and fixing G.I. Union (ISI mark) in G.I. pipe line including cutting and threading the pipe and making long screws etc complete (new work) | 40 mm nominal bore | Each | 230
Consumer Service Connection | 9.20.6 | Providing and fixing G.I. Union (ISI mark) in G.I. pipe line including cutting and threading the pipe and making long screws etc complete (new work) | 50 mm nominal bore | Each | 300
Consumer Service Connection | 9.20.7 | Providing and fixing G.I. Union (ISI mark) in G.I. pipe line including cutting and threading the pipe and making long screws etc complete (new work) | 65 mm nominal bore | Each | 498
Consumer Service Connection | 9.20.8 | Providing and fixing G.I. Union (ISI mark) in G.I. pipe line including cutting and threading the pipe and making long screws etc complete (new work) | 80 mm nominal bore | Each | 614
Consumer Service Connection | 9.21.1 | Providing and fixing G.I. Union (ISI mark) in existing G.I. pipe line, cutting and threading the pipe and making long screws including excavation, refilling the earth or cutting of wall and making good the same complete wherever required | 15 mm nominal bore | Each | 232
Consumer Service Connection | 9.21.2 | Providing and fixing G.I. Union (ISI mark) in existing G.I. pipe line, cutting and threading the pipe and making long screws including excavation, refilling the earth or cutting of wall and making good the same complete wherever required | 20 mm nominal bore | Each | 256
Consumer Service Connection | 9.21.3 | Providing and fixing G.I. Union (ISI mark) in existing G.I. pipe line, cutting and threading the pipe and making long screws including excavation, refilling the earth or cutting of wall and making good the same complete wherever required | 25 mm nominal bore | Each | 267
Consumer Service Connection | 9.21.4 | Providing and fixing G.I. Union (ISI mark) in existing G.I. pipe line, cutting and threading the pipe and making long screws including excavation, refilling the earth or cutting of wall and making good the same complete wherever required | 32 mm nominal bore | Each | 286
Consumer Service Connection | 9.21.5 | Providing and fixing G.I. Union (ISI mark) in existing G.I. pipe line, cutting and threading the pipe and making long screws including excavation, refilling the earth or cutting of wall and making good the same complete wherever required | 40 mm nominal bore | Each | 332
Consumer Service Connection | 9.21.6 | Providing and fixing G.I. Union (ISI mark) in existing G.I. pipe line, cutting and threading the pipe and making long screws including excavation, refilling the earth or cutting of wall and making good the same complete wherever required | 50 mm nominal bore | Each | 467
Consumer Service Connection | 9.21.7 | Providing and fixing G.I. Union (ISI mark) in existing G.I. pipe line, cutting and threading the pipe and making long screws including excavation, refilling the earth or cutting of wall and making good the same complete wherever required | 65 mm nominal bore | Each | 689
Consumer Service Connection | 9.21.8 | Providing and fixing G.I. Union (ISI mark) in existing G.I. pipe line, cutting and threading the pipe and making long screws including excavation, refilling the earth or cutting of wall and making good the same complete wherever required | 80 mm nominal bore | Each | 781
Consumer Service Connection | 9.22 | Providing and placing on at all floor levels high design HDPE (polyethylene) water storage tank IS: 12701 marked with cover and suitable locking arrangement and making necessary holes for inlet, outlet and making necessary holes for inlet, outlet and overflow pipes but without fittings and the base support for tank. C.P. BRASS FITTINGS |  | Ltr | 8
Consumer Service Connection | 9.23.1 | Providing and fixing C.P. brass bib cock of approved quality conforming to IS:8931 | 15 mm nominal bore | Each | 375
Consumer Service Connection | 9.24.1 | Providing and fixing C.P. brass long nose bib cock of approved quality conforming to IS standards and weighing not less than 810 gms | 15 mm nominal bore | Each | 335
Consumer Service Connection | 9.25.1 | Providing and fixing C.P. brass long body bib cock of approved quality conforming to IS standards and weighing not less than 690 gms | 15 mm nominal bore | Each | 380
Consumer Service Connection | 9.26.1 | Providing and fixing C.P. brass stop cock (concealed) of standard design and of approved will quality make conforming to IS:8931 | 15 mm nominal bore | Each | 375
Consumer Service Connection | 9.27.1 | Providing and fixing C.P. brass angle valve for basin mixer and geyser points of approved quality conforming to IS:8931 | 15 mm nominal bore | Each | 415
Consumer Service Connection | 9.28.1 | Providing and fixing C.P. brass pillar cock of approved quality and make conforming to IS: specification | 15 mm nominal bore 125 mm long foam flow | Each | 619
Consumer Service Connection | 9.29.1 | Providing and fixing C.P. brass base and mixer of approved quality and make conforming to IS: specification | 15 mm nominal bore | Each | 1905
Consumer Service Connection | 9.30.1 | Providing and fixing C.P. brass wall mixer of approved quality and make conforming to IS: specification | 15 mm nominal bore | Each | 2160
Consumer Service Connection | 9.31.1 | Providing and fixing C.P. brass sink mixer of approved quality and make conforming to IS: specification | 15 mm nominal bore | Each | 1905
Consumer Service Connection | 9.32.1 | Providing and fixing C.P. brass grating of approved quality and make conforming to IS: specification | 100 mm dia | Each | 53
Consumer Service Connection | 9.34 | Cutting holes up to 15x15 cm in R.C.C. floors and roofs for passing drain pipe etc. and repairing the hole after insertion of drain pipe etc. with cement concrete grade M-15 (Nominal Mix with 20mm maximum size of stone aggregate) including finishing complete so as to make it leak proof |  | Each | 168
Consumer Service Connection | 9.35 | Making chases up to 7.5 x 7.5 cm in walls including making good and finishing with matching surface after housing G.I. pipe etc |  | Metre | 66
Consumer Service Connection | 9.36 | Making chases up to 20 x 20 cm and embedding pipes up to 150 mm diameter in masonry and filling with cement concrete grade M-10 (Nominal Mix with 20mm maximum size of stone aggregate) including disposal of malba (wastage) |  | Metre | 95
Consumer Service Connection | 9.37.1 | Providing and making Consumer Service connection (Functional House Hold Taps Connection) from HDPE pipe with the help of electro fusion machine including all labour and material such as Electro Fusion Saddle, brass ferrule (Not less than 100 gm in weight)/MDPE ferrule/flow control valve, double compression elbow, male/female threaded adopter with metal insert, sockets, MDPE unions 20mm dia/GI union 15 mm dia (medium class), brass/ss tap etc. all complete and all Rates also include excavation, cutting of road if required, refilling the trenches and restoration of road with minimum M-20 (1:1.5:3) grade CC or equivalent grade of existing CC cutting for providing tap connection (whichever is richer), construction of Platform and grouting of circular post neat and finished as per the drawing attached, testing all complete items | For connection with 20mm dia MDPE Pipe upto 5 meter and CONCRETE ROAD CROSSING is necessary | Each | 3375
Consumer Service Connection | 9.37.2 | Providing and making Consumer Service connection (Functional House Hold Taps Connection) from HDPE pipe with the help of electro fusion machine including all labour and material such as Electro Fusion Saddle, brass ferrule (Not less than 100 gm in weight)/MDPE ferrule/flow control valve, double compression elbow, male/female threaded adopter with metal insert, sockets, MDPE unions 20mm dia/GI union 15 mm dia (medium class), brass/ss tap etc. all complete and all Rates also include excavation, cutting of road if required, refilling the trenches and restoration of road with minimum M-20 (1:1.5:3) grade CC or equivalent grade of existing CC cutting for providing tap connection (whichever is richer), construction of Platform and grouting of circular post neat and finished as per the drawing attached, testing all complete items | For Connection with 20mm dia MDPE Pipe more than 5 meter and CONCRETE ROAD CROSSING is necessary | Each | 3596
Consumer Service Connection | 9.37.3 | Providing and making Consumer Service connection (Functional House Hold Taps Connection) from HDPE pipe with the help of electro fusion machine including all labour and material such as Electro Fusion Saddle, brass ferrule (Not less than 100 gm in weight)/MDPE ferrule/flow control valve, double compression elbow, male/female threaded adopter with metal insert, sockets, MDPE unions 20mm dia/GI union 15 mm dia (medium class), brass/ss tap etc. all complete and all Rates also include excavation, cutting of road if required, refilling the trenches and restoration of road with minimum M-20 (1:1.5:3) grade CC or equivalent grade of existing CC cutting for providing tap connection (whichever is richer), construction of Platform and grouting of circular post neat and finished as per the drawing attached, testing all complete items | For connection with 20mm dia MDPE pipe upto 5 meter and road crossing is not required. (Distribution pipe line is on the same side of house | Each | 2441
Consumer Service Connection | 9.37.4 | Providing and making Consumer Service connection (Functional House Hold Taps Connection) from HDPE pipe with the help of electro fusion machine including all labour and material such as Electro Fusion Saddle, brass ferrule (Not less than 100 gm in weight)/MDPE ferrule/flow control valve, double compression elbow, male/female threaded adopter with metal insert, sockets, MDPE unions 20mm dia/GI union 15 mm dia (medium class), brass/ss tap etc. all complete and all Rates also include excavation, cutting of road if required, refilling the trenches and restoration of road with minimum M-20 (1:1.5:3) grade CC or equivalent grade of existing CC cutting for providing tap connection (whichever is richer), construction of Platform and grouting of circular post neat and finished as per the drawing attached, testing all complete items | For connection with 20mm dia MDPE pipe upto 5 meter and road (OTHER THAN CONCRETE ROAD) crossing is necessary | Each | 2519
Consumer Service Connection | 9.37.5 | Providing and making Consumer Service connection (Functional House Hold Taps Connection) from HDPE pipe with the help of electro fusion machine including all labour and material such as Electro Fusion Saddle, brass ferrule (Not less than 100 gm in weight)/MDPE ferrule/flow control valve, double compression elbow, male/female threaded adopter with metal insert, sockets, MDPE unions 20mm dia/GI union 15 mm dia (medium class), brass/ss tap etc. all complete and all Rates also include excavation, cutting of road if required, refilling the trenches and restoration of road with minimum M-20 (1:1.5:3) grade CC or equivalent grade of existing CC cutting for providing tap connection (whichever is richer), construction of Platform and grouting of circular post neat and finished as per the drawing attached, testing all complete items | For connection with 20mm dia MDPE pipe more than 5 meter & upto 10 meter and road (Other than concrete road) crossing is necessary | Each | 2655
Consumer Service Connection | 9.38.1 | Providing and making Consumer Service Connection (Functional House Hold Taps Connection) from HDPE pipe with the help of electro fusion machine including all labour and material such as Electro fusion Saddle, brass ferrule (Note less than 100 gm in weight) /MDPE, ferrule/flow control valve, double compression elbow, male/female threaded adopter with metal insert sockets MDPE union 20mm dia/ GI union 15mm dia (medium class), brass /SS tap etc all complete and all items/fittings shall be complying with the relevant BIS Codes. Rates also include excavation, cutting of road if required, refilling the trenches and restoration of road with minimum M- 20 (1:1.5:3) grade CC or equivalent grade of existing CC cutting for providing tap connection (whichever is richer), construction of Platform and grouting of circular post neat finished as per the drawing attached, testing all complete items | For connection with 15mm dia GI pipe upto 5 meter and CONCRETE ROAD CROSSING is necessary | Each | 3521
Consumer Service Connection | 9.38.2 | Providing and making Consumer Service Connection (Functional House Hold Taps Connection) from HDPE pipe with the help of electro fusion machine including all labour and material such as Electro fusion Saddle, brass ferrule (Note less than 100 gm in weight) /MDPE, ferrule/flow control valve, double compression elbow, male/female threaded adopter with metal insert sockets MDPE union 20mm dia/ GI union 15mm dia (medium class), brass /SS tap etc all complete and all items/fittings shall be complying with the relevant BIS Codes. Rates also include excavation, cutting of road if required, refilling the trenches and restoration of road with minimum M- 20 (1:1.5:3) grade CC or equivalent grade of existing CC cutting for providing tap connection (whichever is richer), construction of Platform and grouting of circular post neat finished as per the drawing attached, testing all complete items | For connection with 15mm dia GI pipe more than 5 meter & upto 10 meter and CONCRETE ROAD CROSSING is necessary | Each | 4063
Consumer Service Connection | 9.38.3 | Providing and making Consumer Service Connection (Functional House Hold Taps Connection) from HDPE pipe with the help of electro fusion machine including all labour and material such as Electro fusion Saddle, brass ferrule (Note less than 100 gm in weight) /MDPE, ferrule/flow control valve, double compression elbow, male/female threaded adopter with metal insert sockets MDPE union 20mm dia/ GI union 15mm dia (medium class), brass /SS tap etc all complete and all items/fittings shall be complying with the relevant BIS Codes. Rates also include excavation, cutting of road if required, refilling the trenches and restoration of road with minimum M- 20 (1:1.5:3) grade CC or equivalent grade of existing CC cutting for providing tap connection (whichever is richer), construction of Platform and grouting of circular post neat finished as per the drawing attached, testing all complete items | For connection with 15mm dia GI pipe up to 5 meter and road crossing is not required. (Distribution pipe line is on the same side of house) | Each | 2685
Consumer Service Connection | 9.38.4 | Providing and making Consumer Service Connection (Functional House Hold Taps Connection) from HDPE pipe with the help of electro fusion machine including all labour and material such as Electro fusion Saddle, brass ferrule (Note less than 100 gm in weight) /MDPE, ferrule/flow control valve, double compression elbow, male/female threaded adopter with metal insert sockets MDPE union 20mm dia/ GI union 15mm dia (medium class), brass /SS tap etc all complete and all items/fittings shall be complying with the relevant BIS Codes. Rates also include excavation, cutting of road if required, refilling the trenches and restoration of road with minimum M- 20 (1:1.5:3) grade CC or equivalent grade of existing CC cutting for providing tap connection (whichever is richer), construction of Platform and grouting of circular post neat finished as per the drawing attached, testing all complete items | For connection with 15mm dia GI pipe upto 5 meter and road (OTHER THAN CONCRETE ROAD) crossing is necessary | Each | 2907
Consumer Service Connection | 9.38.5 | Providing and making Consumer Service Connection (Functional House Hold Taps Connection) from HDPE pipe with the help of electro fusion machine including all labour and material such as Electro fusion Saddle, brass ferrule (Note less than 100 gm in weight) /MDPE, ferrule/flow control valve, double compression elbow, male/female threaded adopter with metal insert sockets MDPE union 20mm dia/ GI union 15mm dia (medium class), brass /SS tap etc all complete and all items/fittings shall be complying with the relevant BIS Codes. Rates also include excavation, cutting of road if required, refilling the trenches and restoration of road with minimum M- 20 (1:1.5:3) grade CC or equivalent grade of existing CC cutting for providing tap connection (whichever is richer), construction of Platform and grouting of circular post neat finished as per the drawing attached, testing all complete items | For connection with 15mm dia GI pipe than 5 meter & upto 10 meter and road (OTHER THAN CONCRETE ROAD) crossing is necessary | Each | 3139
Consumer Service Connection | 9.39.1 | Providing and making Consumer Service Connection (Functional House Hold Taps Connection) from CI/DI/GI pipe with the help of electro fusion machine including all labour and material such as Electro fusion Saddle, brass ferrule (Note less than 100 gm in weight) /MDPE, ferrule/flow control valve, double compression elbow, male/female threaded adopter with metal insert sockets MDPE union 20mm dia/ GI union 15mm dia (medium class), brass /SS tap etc all complete and all items/fittings shall be complying with the relevant BIS Codes. Rates also include excavation, cutting of road if required, refilling the trenches and restoration of road with minimum M- 20 (1:1.5:3) grade CC or equivalent grade of existing CC cutting for providing tap connection (whichever is richer), construction of Platform and grouting of circular post neat finished as per the drawing attached, testing all complete items | For connection with 20mm dia MDPE pipe upto 5 meter and CONCRETE ROAD CROSSING is necessary | Each | 3058
Consumer Service Connection | 9.39.2 | Providing and making Consumer Service Connection (Functional House Hold Taps Connection) from CI/DI/GI pipe with the help of electro fusion machine including all labour and material such as Electro fusion Saddle, brass ferrule (Note less than 100 gm in weight) /MDPE, ferrule/flow control valve, double compression elbow, male/female threaded adopter with metal insert sockets MDPE union 20mm dia/ GI union 15mm dia (medium class), brass /SS tap etc all complete and all items/fittings shall be complying with the relevant BIS Codes. Rates also include excavation, cutting of road if required, refilling the trenches and restoration of road with minimum M- 20 (1:1.5:3) grade CC or equivalent grade of existing CC cutting for providing tap connection (whichever is richer), construction of Platform and grouting of circular post neat finished as per the drawing attached, testing all complete items | For connection with 20mm dia MDPE pipe more than 5 meter & upto 10 meter and CONCRETE ROAD CROSSING is necessary | Each | 3259
Consumer Service Connection | 9.39.3 | Providing and making Consumer Service Connection (Functional House Hold Taps Connection) from CI/DI/GI pipe with the help of electro fusion machine including all labour and material such as Electro fusion Saddle, brass ferrule (Note less than 100 gm in weight) /MDPE, ferrule/flow control valve, double compression elbow, male/female threaded adopter with metal insert sockets MDPE union 20mm dia/ GI union 15mm dia (medium class), brass /SS tap etc all complete and all items/fittings shall be complying with the relevant BIS Codes. Rates also include excavation, cutting of road if required, refilling the trenches and restoration of road with minimum M- 20 (1:1.5:3) grade CC or equivalent grade of existing CC cutting for providing tap connection (whichever is richer), construction of Platform and grouting of circular post neat finished as per the drawing attached, testing all complete items | For connection with 20mm dia MDPE pipe upto 5 meter and road crossing is not required. (Distribution pipe line is on the same side of house | Each | 2145
Consumer Service Connection | 9.39.4 | Providing and making Consumer Service Connection (Functional House Hold Taps Connection) from CI/DI/GI pipe with the help of electro fusion machine including all labour and material such as Electro fusion Saddle, brass ferrule (Note less than 100 gm in weight) /MDPE, ferrule/flow control valve, double compression elbow, male/female threaded adopter with metal insert sockets MDPE union 20mm dia/ GI union 15mm dia (medium class), brass /SS tap etc all complete and all items/fittings shall be complying with the relevant BIS Codes. Rates also include excavation, cutting of road if required, refilling the trenches and restoration of road with minimum M- 20 (1:1.5:3) grade CC or equivalent grade of existing CC cutting for providing tap connection (whichever is richer), construction of Platform and grouting of circular post neat finished as per the drawing attached, testing all complete items | For connection with 20mm dia MDPE pipe upto 5 meter and road (OTHER THAN CONCRETE ROAD) crossing is necessary | Each | 2245
Consumer Service Connection | 9.39.5 | Providing and making Consumer Service Connection (Functional House Hold Taps Connection) from CI/DI/GI pipe with the help of electro fusion machine including all labour and material such as Electro fusion Saddle, brass ferrule (Note less than 100 gm in weight) /MDPE, ferrule/flow control valve, double compression elbow, male/female threaded adopter with metal insert sockets MDPE union 20mm dia/ GI union 15mm dia (medium class), brass /SS tap etc all complete and all items/fittings shall be complying with the relevant BIS Codes. Rates also include excavation, cutting of road if required, refilling the trenches and restoration of road with minimum M- 20 (1:1.5:3) grade CC or equivalent grade of existing CC cutting for providing tap connection (whichever is richer), construction of Platform and grouting of circular post neat finished as per the drawing attached, testing all complete items | For connection with 20mm dia MDPE pipe more than 5 meter & upto 10 meter and road (OTHER THAN CONCRETE ROAD) crossing is necessary | Each | 2362
Consumer Service Connection | 9.40.1 | Providing and making Consumer Service Connection (House Hold Connection) from CI/DI/GI pipe with including all labour and material such as connection clamp, brass ferrule (note less than 100 gm)/flow control valve, double compression elbow, male/female threaded adopter with metal insert sockets, union 20mm dia MDPE / 15mm dia GI pipe (medium class), brass /SS tape etc all complete and complying with the relevant BIS specifications. Rates also include excavation, cutting of road if required, refilling the trenches and restoration of road with minimum M-20 (1:1.5:3) grade CC or equivalent grade of existing CC cutting for providing tap connection (whichever is richer), construction of Platform and grouting of circular post neat finished as per the drawing attached, testing all complete items | For connection with 15mm dia GI pipe upto 5 meter and CONCRETE ROAD CROSSING is necessary | Each | 3409
Consumer Service Connection | 9.40.2 | Providing and making Consumer Service Connection (House Hold Connection) from CI/DI/GI pipe with including all labour and material such as connection clamp, brass ferrule (note less than 100 gm)/flow control valve, double compression elbow, male/female threaded adopter with metal insert sockets, union 20mm dia MDPE / 15mm dia GI pipe (medium class), brass /SS tape etc all complete and complying with the relevant BIS specifications. Rates also include excavation, cutting of road if required, refilling the trenches and restoration of road with minimum M-20 (1:1.5:3) grade CC or equivalent grade of existing CC cutting for providing tap connection (whichever is richer), construction of Platform and grouting of circular post neat finished as per the drawing attached, testing all complete items | For connection with 15mm dia GI pipe more than 5 meter & upto 10 meter and CONCRETE ROAD CROSSING is necessary | Each | 3941
Consumer Service Connection | 9.40.3 | Providing and making Consumer Service Connection (House Hold Connection) from CI/DI/GI pipe with including all labour and material such as connection clamp, brass ferrule (note less than 100 gm)/flow control valve, double compression elbow, male/female threaded adopter with metal insert sockets, union 20mm dia MDPE / 15mm dia GI pipe (medium class), brass /SS tape etc all complete and complying with the relevant BIS specifications. Rates also include excavation, cutting of road if required, refilling the trenches and restoration of road with minimum M-20 (1:1.5:3) grade CC or equivalent grade of existing CC cutting for providing tap connection (whichever is richer), construction of Platform and grouting of circular post neat finished as per the drawing attached, testing all complete items | For connection with 15mm dia GI pipe upto 5 meter and road crossing is not required. (Distribution pipe line is on the same side of house) | Each | 2571
Consumer Service Connection | 9.40.4 | Providing and making Consumer Service Connection (House Hold Connection) from CI/DI/GI pipe with including all labour and material such as connection clamp, brass ferrule (note less than 100 gm)/flow control valve, double compression elbow, male/female threaded adopter with metal insert sockets, union 20mm dia MDPE / 15mm dia GI pipe (medium class), brass /SS tape etc all complete and complying with the relevant BIS specifications. Rates also include excavation, cutting of road if required, refilling the trenches and restoration of road with minimum M-20 (1:1.5:3) grade CC or equivalent grade of existing CC cutting for providing tap connection (whichever is richer), construction of Platform and grouting of circular post neat finished as per the drawing attached, testing all complete items | For connection with 15mm dia GI pipe upto 5 meter and road (OTHER THAN CONCRETE ROAD) crossing is necessary | Each | 2844
Consumer Service Connection | 9.40.5 | Providing and making Consumer Service Connection (House Hold Connection) from CI/DI/GI pipe with including all labour and material such as connection clamp, brass ferrule (note less than 100 gm)/flow control valve, double compression elbow, male/female threaded adopter with metal insert sockets, union 20mm dia MDPE / 15mm dia GI pipe (medium class), brass /SS tape etc all complete and complying with the relevant BIS specifications. Rates also include excavation, cutting of road if required, refilling the trenches and restoration of road with minimum M-20 (1:1.5:3) grade CC or equivalent grade of existing CC cutting for providing tap connection (whichever is richer), construction of Platform and grouting of circular post neat finished as per the drawing attached, testing all complete items | For connection with 15mm dia GI pipe than 5 meter & upto 10 meter and road (OTHER THAN CONCRETE ROAD) crossing is necessary | Each | 3022
Consumer Service Connection | 9.40.6 | Providing and making Consumer Service Connection (House Hold Connection) from CI/DI/GI pipe with including all labour and material such as connection clamp, brass ferrule (note less than 100 gm)/flow control valve, double compression elbow, male/female threaded adopter with metal insert sockets, union 20mm dia MDPE / 15mm dia GI pipe (medium class), brass /SS tape etc all complete and complying with the relevant BIS specifications. Rates also include excavation, cutting of road if required, refilling the trenches and restoration of road with minimum M-20 (1:1.5:3) grade CC or equivalent grade of existing CC cutting for providing tap connection (whichever is richer), construction of Platform and grouting of circular post neat finished as per the drawing attached, testing all complete items | Deduct from Item No.- 9.37 to 9.40 if platform and parapet is not constructed | Each | 436
Consumer Service Connection | 9.40.7 | Providing and making Consumer Service Connection (House Hold Connection) from CI/DI/GI pipe with including all labour and material such as connection clamp, brass ferrule (note less than 100 gm)/flow control valve, double compression elbow, male/female threaded adopter with metal insert sockets, union 20mm dia MDPE / 15mm dia GI pipe (medium class), brass /SS tape etc all complete and complying with the relevant BIS specifications. Rates also include excavation, cutting of road if required, refilling the trenches and restoration of road with minimum M-20 (1:1.5:3) grade CC or equivalent grade of existing CC cutting for providing tap connection (whichever is richer), construction of Platform and grouting of circular post neat finished as per the drawing attached, testing all complete items | Deduct from Item No.- 9.37 to 9.40 if grouting in post not done | Each | 429
Water Hammer Devices | 10.1.1 | Providing and supply of Zero Velocity Valves of renowned make duly tested exclusive of GST but inclusive of all cost of inspection charges, transportation charges, transit insurance, loading/ unloading and stacking at site/ store etc, complete | 100 mm 10 kg/cm2 | Each | 59295
Water Hammer Devices | 10.1.2 | Providing and supply of Zero Velocity Valves of renowned make duly tested exclusive of GST but inclusive of all cost of inspection charges, transportation charges, transit insurance, loading/ unloading and stacking at site/ store etc, complete | 100 mm 15 kg/cm2 | Each | 63818
Water Hammer Devices | 10.1.3 | Providing and supply of Zero Velocity Valves of renowned make duly tested exclusive of GST but inclusive of all cost of inspection charges, transportation charges, transit insurance, loading/ unloading and stacking at site/ store etc, complete | 100 mm 20 kg/cm2 | Each | 65325
Water Hammer Devices | 10.1.4 | Providing and supply of Zero Velocity Valves of renowned make duly tested exclusive of GST but inclusive of all cost of inspection charges, transportation charges, transit insurance, loading/ unloading and stacking at site/ store etc, complete | 100 mm 25 kg/cm2 | Each | 74973
Water Hammer Devices | 10.1.5 | Providing and supply of Zero Velocity Valves of renowned make duly tested exclusive of GST but inclusive of all cost of inspection charges, transportation charges, transit insurance, loading/ unloading and stacking at site/ store etc, complete | 150 mm10 kg/cm2 | Each | 76280
Water Hammer Devices | 10.1.6 | Providing and supply of Zero Velocity Valves of renowned make duly tested exclusive of GST but inclusive of all cost of inspection charges, transportation charges, transit insurance, loading/ unloading and stacking at site/ store etc, complete | 150 mm 15 kg/cm2 | Each | 82008
Water Hammer Devices | 10.1.7 | Providing and supply of Zero Velocity Valves of renowned make duly tested exclusive of GST but inclusive of all cost of inspection charges, transportation charges, transit insurance, loading/ unloading and stacking at site/ store etc, complete | 150 mm 20 kg/cm2 | Each | 90249
Water Hammer Devices | 10.1.8 | Providing and supply of Zero Velocity Valves of renowned make duly tested exclusive of GST but inclusive of all cost of inspection charges, transportation charges, transit insurance, loading/ unloading and stacking at site/ store etc, complete | 150 mm 25 kg/cm2 | Each | 103716
Water Hammer Devices | 10.1.9 | Providing and supply of Zero Velocity Valves of renowned make duly tested exclusive of GST but inclusive of all cost of inspection charges, transportation charges, transit insurance, loading/ unloading and stacking at site/ store etc, complete | 200 mm 10 kg/cm2 | Each | 79697
Water Hammer Devices | 10.1.10 | Providing and supply of Zero Velocity Valves of renowned make duly tested exclusive of GST but inclusive of all cost of inspection charges, transportation charges, transit insurance, loading/ unloading and stacking at site/ store etc, complete | 200 mm 15 kg/cm2 | Each | 85727
Water Hammer Devices | 10.1.11 | Providing and supply of Zero Velocity Valves of renowned make duly tested exclusive of GST but inclusive of all cost of inspection charges, transportation charges, transit insurance, loading/ unloading and stacking at site/ store etc, complete | 200 mm 20 kg/cm2 | Each | 94269
Water Hammer Devices | 10.1.12 | Providing and supply of Zero Velocity Valves of renowned make duly tested exclusive of GST but inclusive of all cost of inspection charges, transportation charges, transit insurance, loading/ unloading and stacking at site/ store etc, complete | 200 mm 25 kg/cm2 | Each | 108540
Water Hammer Devices | 10.1.13 | Providing and supply of Zero Velocity Valves of renowned make duly tested exclusive of GST but inclusive of all cost of inspection charges, transportation charges, transit insurance, loading/ unloading and stacking at site/ store etc, complete | 250 mm 10 kg/cm2 | Each | 89948
Water Hammer Devices | 10.1.14 | Providing and supply of Zero Velocity Valves of renowned make duly tested exclusive of GST but inclusive of all cost of inspection charges, transportation charges, transit insurance, loading/ unloading and stacking at site/ store etc, complete | 250 mm 15 kg/cm2 | Each | 96782
Water Hammer Devices | 10.1.15 | Providing and supply of Zero Velocity Valves of renowned make duly tested exclusive of GST but inclusive of all cost of inspection charges, transportation charges, transit insurance, loading/ unloading and stacking at site/ store etc, complete | 250 mm 20 kg/cm2 | Each | 106329
Water Hammer Devices | 10.1.16 | Providing and supply of Zero Velocity Valves of renowned make duly tested exclusive of GST but inclusive of all cost of inspection charges, transportation charges, transit insurance, loading/ unloading and stacking at site/ store etc, complete | 250 mm 25 kg/cm2 | Each | 122309
Water Hammer Devices | 10.1.17 | Providing and supply of Zero Velocity Valves of renowned make duly tested exclusive of GST but inclusive of all cost of inspection charges, transportation charges, transit insurance, loading/ unloading and stacking at site/ store etc, complete | 300 mm 10 kg/cm2 | Each | 101304
Water Hammer Devices | 10.1.18 | Providing and supply of Zero Velocity Valves of renowned make duly tested exclusive of GST but inclusive of all cost of inspection charges, transportation charges, transit insurance, loading/ unloading and stacking at site/ store etc, complete | 300 mm 15 kg/cm2 | Each | 108842
Water Hammer Devices | 10.1.19 | Providing and supply of Zero Velocity Valves of renowned make duly tested exclusive of GST but inclusive of all cost of inspection charges, transportation charges, transit insurance, loading/ unloading and stacking at site/ store etc, complete | 300 mm 20 kg/cm2 | Each | 119696
Water Hammer Devices | 10.1.20 | Providing and supply of Zero Velocity Valves of renowned make duly tested exclusive of GST but inclusive of all cost of inspection charges, transportation charges, transit insurance, loading/ unloading and stacking at site/ store etc, complete | 300 mm 25 kg/cm2 | Each | 137484
Water Hammer Devices | 10.1.21 | Providing and supply of Zero Velocity Valves of renowned make duly tested exclusive of GST but inclusive of all cost of inspection charges, transportation charges, transit insurance, loading/ unloading and stacking at site/ store etc, complete | 350 mm 10 kg/cm2 | Each | 104922
Water Hammer Devices | 10.1.22 | Providing and supply of Zero Velocity Valves of renowned make duly tested exclusive of GST but inclusive of all cost of inspection charges, transportation charges, transit insurance, loading/ unloading and stacking at site/ store etc, complete | 350 mm 15 kg/cm2 | Each | 112862
Water Hammer Devices | 10.1.23 | Providing and supply of Zero Velocity Valves of renowned make duly tested exclusive of GST but inclusive of all cost of inspection charges, transportation charges, transit insurance, loading/ unloading and stacking at site/ store etc, complete | 350 mm 20 kg/cm2 | Each | 124017
Water Hammer Devices | 10.1.24 | Providing and supply of Zero Velocity Valves of renowned make duly tested exclusive of GST but inclusive of all cost of inspection charges, transportation charges, transit insurance, loading/ unloading and stacking at site/ store etc, complete | 350 mm 25 kg/cm2 | Each | 142710
Water Hammer Devices | 10.1.25 | Providing and supply of Zero Velocity Valves of renowned make duly tested exclusive of GST but inclusive of all cost of inspection charges, transportation charges, transit insurance, loading/ unloading and stacking at site/ store etc, complete | 400 mm 10 kg/cm2 | Each | 115977
Water Hammer Devices | 10.1.26 | Providing and supply of Zero Velocity Valves of renowned make duly tested exclusive of GST but inclusive of all cost of inspection charges, transportation charges, transit insurance, loading/ unloading and stacking at site/ store etc, complete | 400 mm 15 kg/cm2 | Each | 124620
Water Hammer Devices | 10.1.27 | Providing and supply of Zero Velocity Valves of renowned make duly tested exclusive of GST but inclusive of all cost of inspection charges, transportation charges, transit insurance, loading/ unloading and stacking at site/ store etc, complete | 400 mm 20 kg/cm2 | Each | 137183
Water Hammer Devices | 10.1.28 | Providing and supply of Zero Velocity Valves of renowned make duly tested exclusive of GST but inclusive of all cost of inspection charges, transportation charges, transit insurance, loading/ unloading and stacking at site/ store etc, complete | 400 mm 25 kg/cm2 Rate | Each | 157785
Water Hammer Devices | 10.1.29 | Providing and supply of Zero Velocity Valves of renowned make duly tested exclusive of GST but inclusive of all cost of inspection charges, transportation charges, transit insurance, loading/ unloading and stacking at site/ store etc, complete | 450 mm 10 kg/cm2 | Each | 134871
Water Hammer Devices | 10.1.30 | Providing and supply of Zero Velocity Valves of renowned make duly tested exclusive of GST but inclusive of all cost of inspection charges, transportation charges, transit insurance, loading/ unloading and stacking at site/ store etc, complete | 450 mm 15 kg/cm2 | Each | 145022
Water Hammer Devices | 10.1.31 | Providing and supply of Zero Velocity Valves of renowned make duly tested exclusive of GST but inclusive of all cost of inspection charges, transportation charges, transit insurance, loading/ unloading and stacking at site/ store etc, complete | 450 mm 20 kg/cm2 | Each | 159494
Water Hammer Devices | 10.1.32 | Providing and supply of Zero Velocity Valves of renowned make duly tested exclusive of GST but inclusive of all cost of inspection charges, transportation charges, transit insurance, loading/ unloading and stacking at site/ store etc, complete | 450 mm 25 kg/cm2 | Each | 183513
Water Hammer Devices | 10.1.33 | Providing and supply of Zero Velocity Valves of renowned make duly tested exclusive of GST but inclusive of all cost of inspection charges, transportation charges, transit insurance, loading/ unloading and stacking at site/ store etc, complete | 500 mm 10 kg/cm2 | Each | 155876
Water Hammer Devices | 10.1.34 | Providing and supply of Zero Velocity Valves of renowned make duly tested exclusive of GST but inclusive of all cost of inspection charges, transportation charges, transit insurance, loading/ unloading and stacking at site/ store etc, complete | 500 mm 15 kg/cm2 | Each | 167534
Water Hammer Devices | 10.1.35 | Providing and supply of Zero Velocity Valves of renowned make duly tested exclusive of GST but inclusive of all cost of inspection charges, transportation charges, transit insurance, loading/ unloading and stacking at site/ store etc, complete | 500 mm 20 kg/cm2 | Each | 184418
Water Hammer Devices | 10.1.36 | Providing and supply of Zero Velocity Valves of renowned make duly tested exclusive of GST but inclusive of all cost of inspection charges, transportation charges, transit insurance, loading/ unloading and stacking at site/ store etc, complete | 500 mm 25 kg/cm2 | Each | 212156
Water Hammer Devices | 10.1.37 | Providing and supply of Zero Velocity Valves of renowned make duly tested exclusive of GST but inclusive of all cost of inspection charges, transportation charges, transit insurance, loading/ unloading and stacking at site/ store etc, complete | 600 mm 10 kg/cm2 | Each | 191051
Water Hammer Devices | 10.1.38 | Providing and supply of Zero Velocity Valves of renowned make duly tested exclusive of GST but inclusive of all cost of inspection charges, transportation charges, transit insurance, loading/ unloading and stacking at site/ store etc, complete | 600 mm 15 kg/cm2 | Each | 205422
Water Hammer Devices | 10.1.39 | Providing and supply of Zero Velocity Valves of renowned make duly tested exclusive of GST but inclusive of all cost of inspection charges, transportation charges, transit insurance, loading/ unloading and stacking at site/ store etc, complete | 600 mm 20 kg/cm2 | Each | 225924
Water Hammer Devices | 10.1.40 | Providing and supply of Zero Velocity Valves of renowned make duly tested exclusive of GST but inclusive of all cost of inspection charges, transportation charges, transit insurance, loading/ unloading and stacking at site/ store etc, complete | 600 mm 25 kg/cm2 | Each | 259793
Water Hammer Devices | 10.1.41 | Providing and supply of Zero Velocity Valves of renowned make duly tested exclusive of GST but inclusive of all cost of inspection charges, transportation charges, transit insurance, loading/ unloading and stacking at site/ store etc, complete | 700 mm 10 kg/cm2 | Each | 269441
Water Hammer Devices | 10.1.42 | Providing and supply of Zero Velocity Valves of renowned make duly tested exclusive of GST but inclusive of all cost of inspection charges, transportation charges, transit insurance, loading/ unloading and stacking at site/ store etc, complete | 700 mm 15 kg/cm2 | Each | 289641
Water Hammer Devices | 10.1.43 | Providing and supply of Zero Velocity Valves of renowned make duly tested exclusive of GST but inclusive of all cost of inspection charges, transportation charges, transit insurance, loading/ unloading and stacking at site/ store etc, complete | 700 mm 20 kg/cm2 | Each | 318585
Water Hammer Devices | 10.1.44 | Providing and supply of Zero Velocity Valves of renowned make duly tested exclusive of GST but inclusive of all cost of inspection charges, transportation charges, transit insurance, loading/ unloading and stacking at site/ store etc, complete | 700 mm 25 kg/cm2 | Each | 366423
Water Hammer Devices | 10.1.45 | Providing and supply of Zero Velocity Valves of renowned make duly tested exclusive of GST but inclusive of all cost of inspection charges, transportation charges, transit insurance, loading/ unloading and stacking at site/ store etc, complete | 750 mm 10 kg/cm2 | Each | 304716
Water Hammer Devices | 10.1.46 | Providing and supply of Zero Velocity Valves of renowned make duly tested exclusive of GST but inclusive of all cost of inspection charges, transportation charges, transit insurance, loading/ unloading and stacking at site/ store etc, complete | 750 mm 15 kg/cm2 | Each | 327630
Water Hammer Devices | 10.1.47 | Providing and supply of Zero Velocity Valves of renowned make duly tested exclusive of GST but inclusive of all cost of inspection charges, transportation charges, transit insurance, loading/ unloading and stacking at site/ store etc, complete | 750 mm 20 kg/cm2 | Each | 360293
Water Hammer Devices | 10.1.48 | Providing and supply of Zero Velocity Valves of renowned make duly tested exclusive of GST but inclusive of all cost of inspection charges, transportation charges, transit insurance, loading/ unloading and stacking at site/ store etc, complete | 750 mm 25 kg/cm2 | Each | 414462
Water Hammer Devices | 10.1.49 | Providing and supply of Zero Velocity Valves of renowned make duly tested exclusive of GST but inclusive of all cost of inspection charges, transportation charges, transit insurance, loading/ unloading and stacking at site/ store etc, complete | 800 mm 10 kg/cm2 | Each | 336273
Water Hammer Devices | 10.1.50 | Providing and supply of Zero Velocity Valves of renowned make duly tested exclusive of GST but inclusive of all cost of inspection charges, transportation charges, transit insurance, loading/ unloading and stacking at site/ store etc, complete | 800 mm 15 kg/cm2 | Each | 361499
Water Hammer Devices | 10.1.51 | Providing and supply of Zero Velocity Valves of renowned make duly tested exclusive of GST but inclusive of all cost of inspection charges, transportation charges, transit insurance, loading/ unloading and stacking at site/ store etc, complete | 800 mm 20 kg/cm2 | Each | 395367
Water Hammer Devices | 10.1.52 | Providing and supply of Zero Velocity Valves of renowned make duly tested exclusive of GST but inclusive of all cost of inspection charges, transportation charges, transit insurance, loading/ unloading and stacking at site/ store etc, complete | 800 mm 25 kg/cm2 | Each | 457476
Water Hammer Devices | 10.1.53 | Providing and supply of Zero Velocity Valves of renowned make duly tested exclusive of GST but inclusive of all cost of inspection charges, transportation charges, transit insurance, loading/ unloading and stacking at site/ store etc, complete | 900 mm 10 kg/cm2 | Each | 399789
Water Hammer Devices | 10.1.54 | Providing and supply of Zero Velocity Valves of renowned make duly tested exclusive of GST but inclusive of all cost of inspection charges, transportation charges, transit insurance, loading/ unloading and stacking at site/ store etc, complete | 900 mm 15 kg/cm2 | Each | 429839
Water Hammer Devices | 10.1.55 | Providing and supply of Zero Velocity Valves of renowned make duly tested exclusive of GST but inclusive of all cost of inspection charges, transportation charges, transit insurance, loading/ unloading and stacking at site/ store etc, complete | 900 mm 20 kg/cm2 | Each | 472652
Water Hammer Devices | 10.1.56 | Providing and supply of Zero Velocity Valves of renowned make duly tested exclusive of GST but inclusive of all cost of inspection charges, transportation charges, transit insurance, loading/ unloading and stacking at site/ store etc, complete | 900 mm 25 kg/cm2 | Each | 543705
Water Hammer Devices | 10.1.57 | Providing and supply of Zero Velocity Valves of renowned make duly tested exclusive of GST but inclusive of all cost of inspection charges, transportation charges, transit insurance, loading/ unloading and stacking at site/ store etc, complete | 1000 mm 10 kg/cm2 | Each | 508329
Water Hammer Devices | 10.1.58 | Providing and supply of Zero Velocity Valves of renowned make duly tested exclusive of GST but inclusive of all cost of inspection charges, transportation charges, transit insurance, loading/ unloading and stacking at site/ store etc, complete | 1000 mm 15 kg/cm2 | Each | 546419
Water Hammer Devices | 10.1.59 | Providing and supply of Zero Velocity Valves of renowned make duly tested exclusive of GST but inclusive of all cost of inspection charges, transportation charges, transit insurance, loading/ unloading and stacking at site/ store etc, complete | 1000 mm 20 kg/cm2 | Each | 600990
Water Hammer Devices | 10.1.60 | Providing and supply of Zero Velocity Valves of renowned make duly tested exclusive of GST but inclusive of all cost of inspection charges, transportation charges, transit insurance, loading/ unloading and stacking at site/ store etc, complete | 1000 mm 25 kg/cm2 | Each | 691340
Water Hammer Devices | 10.1.61 | Providing and supply of Zero Velocity Valves of renowned make duly tested exclusive of GST but inclusive of all cost of inspection charges, transportation charges, transit insurance, loading/ unloading and stacking at site/ store etc, complete | 1100 mm 10 kg/cm2 | Each | 623603
Water Hammer Devices | 10.1.62 | Providing and supply of Zero Velocity Valves of renowned make duly tested exclusive of GST but inclusive of all cost of inspection charges, transportation charges, transit insurance, loading/ unloading and stacking at site/ store etc, complete | 1100 mm 15 kg/cm2 | Each | 670436
Water Hammer Devices | 10.1.63 | Providing and supply of Zero Velocity Valves of renowned make duly tested exclusive of GST but inclusive of all cost of inspection charges, transportation charges, transit insurance, loading/ unloading and stacking at site/ store etc, complete | 1100 mm 20 kg/cm2 | Each | 737469
Water Hammer Devices | 10.1.64 | Providing and supply of Zero Velocity Valves of renowned make duly tested exclusive of GST but inclusive of all cost of inspection charges, transportation charges, transit insurance, loading/ unloading and stacking at site/ store etc, complete | 1100 mm 25 kg/cm2 | Each | 848120
Water Hammer Devices | 10.1.65 | Providing and supply of Zero Velocity Valves of renowned make duly tested exclusive of GST but inclusive of all cost of inspection charges, transportation charges, transit insurance, loading/ unloading and stacking at site/ store etc, complete | 1200 mm 10 kg/cm2 | Each | 769328
Water Hammer Devices | 10.1.66 | Providing and supply of Zero Velocity Valves of renowned make duly tested exclusive of GST but inclusive of all cost of inspection charges, transportation charges, transit insurance, loading/ unloading and stacking at site/ store etc, complete | 1200 mm 15 kg/cm2 | Each | 827115
Water Hammer Devices | 10.1.67 | Providing and supply of Zero Velocity Valves of renowned make duly tested exclusive of GST but inclusive of all cost of inspection charges, transportation charges, transit insurance, loading/ unloading and stacking at site/ store etc, complete | 1200 mm 20 kg/cm2 | Each | 909726
Water Hammer Devices | 10.1.68 | Providing and supply of Zero Velocity Valves of renowned make duly tested exclusive of GST but inclusive of all cost of inspection charges, transportation charges, transit insurance, loading/ unloading and stacking at site/ store etc, complete | 1200 mm 25 kg/cm2 | Each | 1046306
Water Hammer Devices | 10.1.69 | Providing and supply of Zero Velocity Valves of renowned make duly tested exclusive of GST but inclusive of all cost of inspection charges, transportation charges, transit insurance, loading/ unloading and stacking at site/ store etc, complete | 1300 mm 10 kg/cm2 | Each | 1107912
Water Hammer Devices | 10.1.70 | Providing and supply of Zero Velocity Valves of renowned make duly tested exclusive of GST but inclusive of all cost of inspection charges, transportation charges, transit insurance, loading/ unloading and stacking at site/ store etc, complete | 1300 mm 15 kg/cm2 | Each | 1177760
Water Hammer Devices | 10.1.71 | Providing and supply of Zero Velocity Valves of renowned make duly tested exclusive of GST but inclusive of all cost of inspection charges, transportation charges, transit insurance, loading/ unloading and stacking at site/ store etc, complete | 1300 mm 20 kg/cm2 | Each | 1254039
Water Hammer Devices | 10.1.72 | Providing and supply of Zero Velocity Valves of renowned make duly tested exclusive of GST but inclusive of all cost of inspection charges, transportation charges, transit insurance, loading/ unloading and stacking at site/ store etc, complete | 1300 mm 25 kg/cm2 | Each | 1377956
Water Hammer Devices | 10.1.73 | Providing and supply of Zero Velocity Valves of renowned make duly tested exclusive of GST but inclusive of all cost of inspection charges, transportation charges, transit insurance, loading/ unloading and stacking at site/ store etc, complete | 1400 mm 10 kg/cm2 Rate | Each | 1209216
Water Hammer Devices | 10.1.74 | Providing and supply of Zero Velocity Valves of renowned make duly tested exclusive of GST but inclusive of all cost of inspection charges, transportation charges, transit insurance, loading/ unloading and stacking at site/ store etc, complete | 1400 mm 15 kg/cm2 | Each | 1299867
Water Hammer Devices | 10.1.75 | Providing and supply of Zero Velocity Valves of renowned make duly tested exclusive of GST but inclusive of all cost of inspection charges, transportation charges, transit insurance, loading/ unloading and stacking at site/ store etc, complete | 1400 mm 20 kg/cm2 | Each | 1429814
Water Hammer Devices | 10.1.76 | Providing and supply of Zero Velocity Valves of renowned make duly tested exclusive of GST but inclusive of all cost of inspection charges, transportation charges, transit insurance, loading/ unloading and stacking at site/ store etc, complete | 1400 mm 25 kg/cm2 | Each | 1644381
Water Hammer Devices | 10.1.77 | Providing and supply of Zero Velocity Valves of renowned make duly tested exclusive of GST but inclusive of all cost of inspection charges, transportation charges, transit insurance, loading/ unloading and stacking at site/ store etc, complete | 1500 mm 10 kg/cm2 | Each | 1541168
Water Hammer Devices | 10.1.78 | Providing and supply of Zero Velocity Valves of renowned make duly tested exclusive of GST but inclusive of all cost of inspection charges, transportation charges, transit insurance, loading/ unloading and stacking at site/ store etc, complete | 1500 mm 15 kg/cm2 | Each | 1656642
Water Hammer Devices | 10.1.79 | Providing and supply of Zero Velocity Valves of renowned make duly tested exclusive of GST but inclusive of all cost of inspection charges, transportation charges, transit insurance, loading/ unloading and stacking at site/ store etc, complete | 1500 mm 20 kg/cm2 | Each | 1822266
Water Hammer Devices | 10.1.80 | Providing and supply of Zero Velocity Valves of renowned make duly tested exclusive of GST but inclusive of all cost of inspection charges, transportation charges, transit insurance, loading/ unloading and stacking at site/ store etc, complete | 1500 mm 25 kg/cm2 | Each | 2095727
Water Hammer Devices | 10.2.1 | Providing and supply of Air cushion Valves of renowned make. The cost such as testing, inspection charges, transportation upto site, transit insurance, loading, unloading, stacking etc. all complete | Air cushion valves 100 mm TP 10 kg/cm2 | Each | 66129
Water Hammer Devices | 10.2.2 | Providing and supply of Air cushion Valves of renowned make. The cost such as testing, inspection charges, transportation upto site, transit insurance, loading, unloading, stacking etc. all complete | Air cushion valves 100 mm TP 15 kg/cm2 | Each | 72662
Water Hammer Devices | 10.2.3 | Providing and supply of Air cushion Valves of renowned make. The cost such as testing, inspection charges, transportation upto site, transit insurance, loading, unloading, stacking etc. all complete | Air cushion valves 100 mm TP 20 kg/cm2 | Each | 79898
Water Hammer Devices | 10.2.4 | Providing and supply of Air cushion Valves of renowned make. The cost such as testing, inspection charges, transportation upto site, transit insurance, loading, unloading, stacking etc. all complete | Air cushion valves 100 mm TP 25 kg/cm2 | Each | 91958
Water Hammer Devices | 10.2.5 | Providing and supply of Air cushion Valves of renowned make. The cost such as testing, inspection charges, transportation upto site, transit insurance, loading, unloading, stacking etc. all complete | Air cushion valves 150 mm TP 10 kg/cm2 | Each | 100299
Water Hammer Devices | 10.2.6 | Providing and supply of Air cushion Valves of renowned make. The cost such as testing, inspection charges, transportation upto site, transit insurance, loading, unloading, stacking etc. all complete | Air cushion valves 150 mm TP 15 kg/cm2 | Each | 110249
Water Hammer Devices | 10.2.7 | Providing and supply of Air cushion Valves of renowned make. The cost such as testing, inspection charges, transportation upto site, transit insurance, loading, unloading, stacking etc. all complete | Air cushion valves 150 mm TP 20 kg/cm2 | Each | 121304
Water Hammer Devices | 10.2.8 | Providing and supply of Air cushion Valves of renowned make. The cost such as testing, inspection charges, transportation upto site, transit insurance, loading, unloading, stacking etc. all complete | Air cushion valves 150 mm TP 25 kg/cm2 | Each | 139494
Water Hammer Devices | 10.2.9 | Providing and supply of Air cushion Valves of renowned make. The cost such as testing, inspection charges, transportation upto site, transit insurance, loading, unloading, stacking etc. all complete | Air cushion valves 200 mm TP 10 kg/cm2 | Each | 107033
Water Hammer Devices | 10.2.10 | Providing and supply of Air cushion Valves of renowned make. The cost such as testing, inspection charges, transportation upto site, transit insurance, loading, unloading, stacking etc. all complete | Air cushion valves 200 mm TP 15 kg/cm2 | Each | 117786
Water Hammer Devices | 10.2.11 | Providing and supply of Air cushion Valves of renowned make. The cost such as testing, inspection charges, transportation upto site, transit insurance, loading, unloading, stacking etc. all complete | Air cushion valves 200 mm TP 20 kg/cm2 | Each | 129545
Water Hammer Devices | 10.2.12 | Providing and supply of Air cushion Valves of renowned make. The cost such as testing, inspection charges, transportation upto site, transit insurance, loading, unloading, stacking etc. all complete | Air cushion valves 200 mm TP 25 kg/cm2 | Each | 148841
Water Hammer Devices | 10.2.13 | Providing and supply of Air cushion Valves of renowned make. The cost such as testing, inspection charges, transportation upto site, transit insurance, loading, unloading, stacking etc. all complete | Air cushion valves 300 mm TP 10 kg/cm2 | Each | 150549
Water Hammer Devices | 10.2.14 | Providing and supply of Air cushion Valves of renowned make. The cost such as testing, inspection charges, transportation upto site, transit insurance, loading, unloading, stacking etc. all complete | Air cushion valves 300 mm TP 15 kg/cm2 | Each | 165725
Water Hammer Devices | 10.2.15 | Providing and supply of Air cushion Valves of renowned make. The cost such as testing, inspection charges, transportation upto site, transit insurance, loading, unloading, stacking etc. all complete | Air cushion valves 300 mm TP 20 kg/cm2 | Each | 190548
Water Hammer Devices | 10.2.16 | Providing and supply of Air cushion Valves of renowned make. The cost such as testing, inspection charges, transportation upto site, transit insurance, loading, unloading, stacking etc. all complete | Air cushion valves 300 mm TP 25 kg/cm2 PUMPS PUMPS Notes: 1. Scope This Specification covers the requirements for designing, supplying, erecting, fixing & testing of different types of pumps for water supply & sewerage system. 2. Applicable Codes IS – 6595 (Part 1): Horizontal centrifugal pumps for clear, cold water 2018 IS 8035:2022 Shallow well hand pumps IS 9301:1990 Deep well hand pumps (second revision) IS 11004:1992 Code of practice for installation and maintenance of deep well band pumps (Part 1: Installation, Part 2: Maintenance). IS 1520:1980 Horizontal centrifugal pumps for clear, cold, fresh water (second revision) IS 1710:2021 Vertical turbine pumps for clear, cold, fresh water (first revision) IS 6595:2018 Horizontal centrifugal pumps for clear, cold, fresh water for centrifugal purposes (first revision) IS 8034:2018 Submersible pump sets for clear, cold, fresh water IS 8418: 1999: Horizontal centrifugal self priming pumps IS 8472:2019 Regenerative self priming pumps for clear, cold, fresh water IS 9079: 2018: Monoset pumps for clear, cold, fresh water for agricultural purposes IS 9137:2019 Code for acceptance test for centrifugal mixed flow and axial pumps – Class C IS 9542:1980 Horizontal centrifugal mono set pumps for cold, fresh water. IS 9694 Code of practice for selection, installation, operation and maintenance for horizontal centrifugal pumps for agricultural applications. Part 1: 1987 Selection Part 2: 1980 Installation Part 3: 1980 Operation Part 4: 1980 Maintenance IS 10572:1983 Methods of sampling pumps IS 10804:2018 Recommendation pumping systems for agricultural purposes(first revision) IS 10805:2022 Foot valves, reflux valves or non return valves and bore valves to be used in suction lines of agricultural pumping systems (first revision) IS 10981:1983 Code for acceptance test for centrifugal mixed flow and axialpumps – Class B IS 11346:2002 Testing set up for agricultural pumps. IS 12225:1997 Technical requirements for jet, centrifugal pump combination. IS 5120:1977 Technical requirements for roto dynamic special purpose pumps IS 12933-1:2003, requirements: Solar flat plate collector (Part 1) IS 12933-2:2003, components: Solar flat plate collector (Part 2) IS 12933-5:2003, Methods: Solar flat plate collector (Part 5) IS 12976:1990 Solar water heating systems - code of practice IS 15450:2022 Polyethylene/ aluminium / polyethylene composite pressure pipes for hot and cold water supplies IS 2062:2011 Mounting structure steel IS 4759 Galvanization of mounting structure IEC 61215: PV modules certificate IEC 61730:2016 Safety qualification testing for PV modules IEC 61701:2011 Salt mist corrosion testing for PV modules IS 325:1996 Single phase small A.C. and universal electric motors IS 900: 1965: Guide for testing three phase induction motors IS 7538:1996 Three phase squirrel cage induction motors for centrifugal pumps for agricultural application IS 4029:2010 Valves of performance characteristics for three phase induction motors. IS 9283:2013 Motors for submersible pump sets. IS 10001:1981 Performance requirement for constant speed compression ignition (diesel) engines for general purposes (up to 20 Kw). IS 11170:1985 Performance requirements for constant speed compression ignition (diesel) engines for agricultural purposes (up to 20 Kw) IS 11501:1986 Engine mono set pumps for clear, cold, fresh water for agricultural purposes. 3. Rates The rate shall include the cost of providing, supplying, fixing and testing of pumps except for the items of some pumps as ISSR is not prepared due to wide variation in rates per horse power as per duty conditions and type of material. For some pumps, the rates required shall be worked out on the basis of quotations, offers from manufacturers, distributors, dealers in individual case. 4. Other relevant IS which are not mentioned but applicable, shall also be applied. 5. Cable 1. Minimum Length of suitable Cable for submersible pump will be the designated head (H) of pump plus 3 meter = (H+3) meter. 2. Cost of cable having length of ( H+3) meter is included in the cost of Individual pump shown in the chapter - 11. The specification and size of cable for different capacity submersible motor-pumps shall be as follows- Single Phase, 50 Hz, 230V, deep well submersible pump Three & Five Star Rating ( DOL Starter) Cable Size S/No Particulars of Item 3Core,Copper Flate Submersible ) | Each | 219090
Pumps | 11.1.1 | Supplying & Installation of Energy efficient Three Star BEE rating ISI Marked required capacity single phase, 50 Hz, 220V, deep well submersible pump Stainless Steel body, suitable for 4"/6" tube well with Control Panel Starter suitable for Submersible pump with dry run protection, connections, including submersible flat cable ISI marked 3 core copper wire, length equal to head of the pump at duty point + 3mtr. in single or double run (as per requirement of the set/control panel. The size of the cable should be so selected that voltage drop at motor terminal does not exceed the limit of the rated voltage) clamps, bore cap etc. as required as per specifications but excluding pipe, SS/ Nylon wire rope | 0.5 HP Head Mt. 46-13 Discharge LPM 10-55 | Each | 13760
Pumps | 11.1.2 | Supplying & Installation of Energy efficient Three Star BEE rating ISI Marked required capacity single phase, 50 Hz, 220V, deep well submersible pump Stainless Steel body, suitable for 4"/6" tube well with Control Panel Starter suitable for Submersible pump with dry run protection, connections, including submersible flat cable ISI marked 3 core copper wire, length equal to head of the pump at duty point + 3mtr. in single or double run (as per requirement of the set/control panel. The size of the cable should be so selected that voltage drop at motor terminal does not exceed the limit of the rated voltage) clamps, bore cap etc. as required as per specifications but excluding pipe, SS/ Nylon wire rope | 1 HP Head Mt. 35-15 Discharge LPM 40-125 | Each | 14896
Pumps | 11.1.3 | Supplying & Installation of Energy efficient Three Star BEE rating ISI Marked required capacity single phase, 50 Hz, 220V, deep well submersible pump Stainless Steel body, suitable for 4"/6" tube well with Control Panel Starter suitable for Submersible pump with dry run protection, connections, including submersible flat cable ISI marked 3 core copper wire, length equal to head of the pump at duty point + 3mtr. in single or double run (as per requirement of the set/control panel. The size of the cable should be so selected that voltage drop at motor terminal does not exceed the limit of the rated voltage) clamps, bore cap etc. as required as per specifications but excluding pipe, SS/ Nylon wire rope | 1 HP Head Mt. 61-18 Discharge LPM 25-90 | Each | 14960
Pumps | 11.1.4 | Supplying & Installation of Energy efficient Three Star BEE rating ISI Marked required capacity single phase, 50 Hz, 220V, deep well submersible pump Stainless Steel body, suitable for 4"/6" tube well with Control Panel Starter suitable for Submersible pump with dry run protection, connections, including submersible flat cable ISI marked 3 core copper wire, length equal to head of the pump at duty point + 3mtr. in single or double run (as per requirement of the set/control panel. The size of the cable should be so selected that voltage drop at motor terminal does not exceed the limit of the rated voltage) clamps, bore cap etc. as required as per specifications but excluding pipe, SS/ Nylon wire rope | 1 HP Head Mt. 74 - 21 Discharge LPM 15-55 | Each | 15936
Pumps | 11.1.5 | Supplying & Installation of Energy efficient Three Star BEE rating ISI Marked required capacity single phase, 50 Hz, 220V, deep well submersible pump Stainless Steel body, suitable for 4"/6" tube well with Control Panel Starter suitable for Submersible pump with dry run protection, connections, including submersible flat cable ISI marked 3 core copper wire, length equal to head of the pump at duty point + 3mtr. in single or double run (as per requirement of the set/control panel. The size of the cable should be so selected that voltage drop at motor terminal does not exceed the limit of the rated voltage) clamps, bore cap etc. as required as per specifications but excluding pipe, SS/ Nylon wire rope | 1 HP Head Mt. 91-28 Discharge LPM 10-45 | Each | 17336
Pumps | 11.1.6 | Supplying & Installation of Energy efficient Three Star BEE rating ISI Marked required capacity single phase, 50 Hz, 220V, deep well submersible pump Stainless Steel body, suitable for 4"/6" tube well with Control Panel Starter suitable for Submersible pump with dry run protection, connections, including submersible flat cable ISI marked 3 core copper wire, length equal to head of the pump at duty point + 3mtr. in single or double run (as per requirement of the set/control panel. The size of the cable should be so selected that voltage drop at motor terminal does not exceed the limit of the rated voltage) clamps, bore cap etc. as required as per specifications but excluding pipe, SS/ Nylon wire rope | 1.5 HP Head Mt. 42 - 17 Discharge LPM 65-150 | Each | 17696
Pumps | 11.1.7 | Supplying & Installation of Energy efficient Three Star BEE rating ISI Marked required capacity single phase, 50 Hz, 220V, deep well submersible pump Stainless Steel body, suitable for 4"/6" tube well with Control Panel Starter suitable for Submersible pump with dry run protection, connections, including submersible flat cable ISI marked 3 core copper wire, length equal to head of the pump at duty point + 3mtr. in single or double run (as per requirement of the set/control panel. The size of the cable should be so selected that voltage drop at motor terminal does not exceed the limit of the rated voltage) clamps, bore cap etc. as required as per specifications but excluding pipe, SS/ Nylon wire rope | 1.5 HP Head Mt. 56-21 Discharge LPM 40-125 | Each | 18802
Pumps | 11.1.8 | Supplying & Installation of Energy efficient Three Star BEE rating ISI Marked required capacity single phase, 50 Hz, 220V, deep well submersible pump Stainless Steel body, suitable for 4"/6" tube well with Control Panel Starter suitable for Submersible pump with dry run protection, connections, including submersible flat cable ISI marked 3 core copper wire, length equal to head of the pump at duty point + 3mtr. in single or double run (as per requirement of the set/control panel. The size of the cable should be so selected that voltage drop at motor terminal does not exceed the limit of the rated voltage) clamps, bore cap etc. as required as per specifications but excluding pipe, SS/ Nylon wire rope | 1.5HP Head Mt. 84-26 Discharge LPM 25-90 | Each | 18821
Pumps | 11.1.9 | Supplying & Installation of Energy efficient Three Star BEE rating ISI Marked required capacity single phase, 50 Hz, 220V, deep well submersible pump Stainless Steel body, suitable for 4"/6" tube well with Control Panel Starter suitable for Submersible pump with dry run protection, connections, including submersible flat cable ISI marked 3 core copper wire, length equal to head of the pump at duty point + 3mtr. in single or double run (as per requirement of the set/control panel. The size of the cable should be so selected that voltage drop at motor terminal does not exceed the limit of the rated voltage) clamps, bore cap etc. as required as per specifications but excluding pipe, SS/ Nylon wire rope | 1.5 HP Head Mt. 114-33 Discharge LPM 15-55 | Each | 19590
Pumps | 11.1.10 | Supplying & Installation of Energy efficient Three Star BEE rating ISI Marked required capacity single phase, 50 Hz, 220V, deep well submersible pump Stainless Steel body, suitable for 4"/6" tube well with Control Panel Starter suitable for Submersible pump with dry run protection, connections, including submersible flat cable ISI marked 3 core copper wire, length equal to head of the pump at duty point + 3mtr. in single or double run (as per requirement of the set/control panel. The size of the cable should be so selected that voltage drop at motor terminal does not exceed the limit of the rated voltage) clamps, bore cap etc. as required as per specifications but excluding pipe, SS/ Nylon wire rope | 1.5 HP Head Mt. 130-14 Discharge LPM 10-45 | Each | 20303
Pumps | 11.1.11 | Supplying & Installation of Energy efficient Three Star BEE rating ISI Marked required capacity single phase, 50 Hz, 220V, deep well submersible pump Stainless Steel body, suitable for 4"/6" tube well with Control Panel Starter suitable for Submersible pump with dry run protection, connections, including submersible flat cable ISI marked 3 core copper wire, length equal to head of the pump at duty point + 3mtr. in single or double run (as per requirement of the set/control panel. The size of the cable should be so selected that voltage drop at motor terminal does not exceed the limit of the rated voltage) clamps, bore cap etc. as required as per specifications but excluding pipe, SS/ Nylon wire rope | 2 HP Head Mt. 56- 16 Discharge LPM 65-205 | Each | 19476
Pumps | 11.1.12 | Supplying & Installation of Energy efficient Three Star BEE rating ISI Marked required capacity single phase, 50 Hz, 220V, deep well submersible pump Stainless Steel body, suitable for 4"/6" tube well with Control Panel Starter suitable for Submersible pump with dry run protection, connections, including submersible flat cable ISI marked 3 core copper wire, length equal to head of the pump at duty point + 3mtr. in single or double run (as per requirement of the set/control panel. The size of the cable should be so selected that voltage drop at motor terminal does not exceed the limit of the rated voltage) clamps, bore cap etc. as required as per specifications but excluding pipe, SS/ Nylon wire rope | 2 HP Head Mt. 77-30 Discharge LPM 40-125 | Each | 19656
Pumps | 11.1.13 | Supplying & Installation of Energy efficient Three Star BEE rating ISI Marked required capacity single phase, 50 Hz, 220V, deep well submersible pump Stainless Steel body, suitable for 4"/6" tube well with Control Panel Starter suitable for Submersible pump with dry run protection, connections, including submersible flat cable ISI marked 3 core copper wire, length equal to head of the pump at duty point + 3mtr. in single or double run (as per requirement of the set/control panel. The size of the cable should be so selected that voltage drop at motor terminal does not exceed the limit of the rated voltage) clamps, bore cap etc. as required as per specifications but excluding pipe, SS/ Nylon wire rope | 2 HP Head Mt. 114-36 Discharge LPM 25-90 | Each | 21216
Pumps | 11.1.14 | Supplying & Installation of Energy efficient Three Star BEE rating ISI Marked required capacity single phase, 50 Hz, 220V, deep well submersible pump Stainless Steel body, suitable for 4"/6" tube well with Control Panel Starter suitable for Submersible pump with dry run protection, connections, including submersible flat cable ISI marked 3 core copper wire, length equal to head of the pump at duty point + 3mtr. in single or double run (as per requirement of the set/control panel. The size of the cable should be so selected that voltage drop at motor terminal does not exceed the limit of the rated voltage) clamps, bore cap etc. as required as per specifications but excluding pipe, SS/ Nylon wire rope | 2 HP Head Mt. 147-42Discharge LPM 15-55 | Each | 21900
Pumps | 11.1.15 | Supplying & Installation of Energy efficient Three Star BEE rating ISI Marked required capacity single phase, 50 Hz, 220V, deep well submersible pump Stainless Steel body, suitable for 4"/6" tube well with Control Panel Starter suitable for Submersible pump with dry run protection, connections, including submersible flat cable ISI marked 3 core copper wire, length equal to head of the pump at duty point + 3mtr. in single or double run (as per requirement of the set/control panel. The size of the cable should be so selected that voltage drop at motor terminal does not exceed the limit of the rated voltage) clamps, bore cap etc. as required as per specifications but excluding pipe, SS/ Nylon wire rope | 2 HP Head Mt. 163-58Discharge LPM 10-45 | Each | 23320
Pumps | 11.1.16 | Supplying & Installation of Energy efficient Three Star BEE rating ISI Marked required capacity single phase, 50 Hz, 220V, deep well submersible pump Stainless Steel body, suitable for 4"/6" tube well with Control Panel Starter suitable for Submersible pump with dry run protection, connections, including submersible flat cable ISI marked 3 core copper wire, length equal to head of the pump at duty point + 3mtr. in single or double run (as per requirement of the set/control panel. The size of the cable should be so selected that voltage drop at motor terminal does not exceed the limit of the rated voltage) clamps, bore cap etc. as required as per specifications but excluding pipe, SS/ Nylon wire rope | 3 HP Head Mt. 84-23Discharge LPM 65-205 | Each | 22580
Pumps | 11.1.17 | Supplying & Installation of Energy efficient Three Star BEE rating ISI Marked required capacity single phase, 50 Hz, 220V, deep well submersible pump Stainless Steel body, suitable for 4"/6" tube well with Control Panel Starter suitable for Submersible pump with dry run protection, connections, including submersible flat cable ISI marked 3 core copper wire, length equal to head of the pump at duty point + 3mtr. in single or double run (as per requirement of the set/control panel. The size of the cable should be so selected that voltage drop at motor terminal does not exceed the limit of the rated voltage) clamps, bore cap etc. as required as per specifications but excluding pipe, SS/ Nylon wire rope | 3 HP Head Mt. 119-45 Discharge LPM 40-125 | Each | 23020
Pumps | 11.1.18 | Supplying & Installation of Energy efficient Three Star BEE rating ISI Marked required capacity single phase, 50 Hz, 220V, deep well submersible pump Stainless Steel body, suitable for 4"/6" tube well with Control Panel Starter suitable for Submersible pump with dry run protection, connections, including submersible flat cable ISI marked 3 core copper wire, length equal to head of the pump at duty point + 3mtr. in single or double run (as per requirement of the set/control panel. The size of the cable should be so selected that voltage drop at motor terminal does not exceed the limit of the rated voltage) clamps, bore cap etc. as required as per specifications but excluding pipe, SS/ Nylon wire rope | 3 HP Head Mt. 119-45 Discharge LPM 25-90 | Each | 23340
Pumps | 11.2.1 | Supplying & Installation of Energy efficient Five Star BEE rating ISI Marked required capacity single phase, 50 Hz, 220V, deep well submersible pump Stainless Steel body, suitable for 4"/6" tube well with Contral Panel Starter suitable for Submersible pump with dry run protection, connections, including submersible flat cable ISI marked 3 core copper wire, length equal to head of the pump at duty point + 3mtr. in single or double run (as per requirement of the set/control panel. The size of the cable should be so selected that voltage drop at motor terminal does not exceed the limit of the rated voltage) clamps, bore cap etc. as required as per specifications but excluding pipe, SS/ Nylon wire rope | 0.5 HP Head Mt. 46-13 Discharge LPM 10-55 | Each | 18921
Pumps | 11.2.2 | Supplying & Installation of Energy efficient Five Star BEE rating ISI Marked required capacity single phase, 50 Hz, 220V, deep well submersible pump Stainless Steel body, suitable for 4"/6" tube well with Contral Panel Starter suitable for Submersible pump with dry run protection, connections, including submersible flat cable ISI marked 3 core copper wire, length equal to head of the pump at duty point + 3mtr. in single or double run (as per requirement of the set/control panel. The size of the cable should be so selected that voltage drop at motor terminal does not exceed the limit of the rated voltage) clamps, bore cap etc. as required as per specifications but excluding pipe, SS/ Nylon wire rope | 1 HP Head Mt. 35-15 Discharge LPM 40-125 | Each | 20392
Pumps | 11.2.3 | Supplying & Installation of Energy efficient Five Star BEE rating ISI Marked required capacity single phase, 50 Hz, 220V, deep well submersible pump Stainless Steel body, suitable for 4"/6" tube well with Contral Panel Starter suitable for Submersible pump with dry run protection, connections, including submersible flat cable ISI marked 3 core copper wire, length equal to head of the pump at duty point + 3mtr. in single or double run (as per requirement of the set/control panel. The size of the cable should be so selected that voltage drop at motor terminal does not exceed the limit of the rated voltage) clamps, bore cap etc. as required as per specifications but excluding pipe, SS/ Nylon wire rope | 1 HP Head Mt. 61-18 Discharge LPM 25-90 | Each | 20790
Pumps | 11.2.4 | Supplying & Installation of Energy efficient Five Star BEE rating ISI Marked required capacity single phase, 50 Hz, 220V, deep well submersible pump Stainless Steel body, suitable for 4"/6" tube well with Contral Panel Starter suitable for Submersible pump with dry run protection, connections, including submersible flat cable ISI marked 3 core copper wire, length equal to head of the pump at duty point + 3mtr. in single or double run (as per requirement of the set/control panel. The size of the cable should be so selected that voltage drop at motor terminal does not exceed the limit of the rated voltage) clamps, bore cap etc. as required as per specifications but excluding pipe, SS/ Nylon wire rope | 1 HP Head Mt. 74 - 21 Discharge LPM 15-55 | Each | 21399
Pumps | 11.2.5 | Supplying & Installation of Energy efficient Five Star BEE rating ISI Marked required capacity single phase, 50 Hz, 220V, deep well submersible pump Stainless Steel body, suitable for 4"/6" tube well with Contral Panel Starter suitable for Submersible pump with dry run protection, connections, including submersible flat cable ISI marked 3 core copper wire, length equal to head of the pump at duty point + 3mtr. in single or double run (as per requirement of the set/control panel. The size of the cable should be so selected that voltage drop at motor terminal does not exceed the limit of the rated voltage) clamps, bore cap etc. as required as per specifications but excluding pipe, SS/ Nylon wire rope | 1 HP Head Mt. 91-28 Discharge LPM 10-45 | Each | 21622
Pumps | 11.2.6 | Supplying & Installation of Energy efficient Five Star BEE rating ISI Marked required capacity single phase, 50 Hz, 220V, deep well submersible pump Stainless Steel body, suitable for 4"/6" tube well with Contral Panel Starter suitable for Submersible pump with dry run protection, connections, including submersible flat cable ISI marked 3 core copper wire, length equal to head of the pump at duty point + 3mtr. in single or double run (as per requirement of the set/control panel. The size of the cable should be so selected that voltage drop at motor terminal does not exceed the limit of the rated voltage) clamps, bore cap etc. as required as per specifications but excluding pipe, SS/ Nylon wire rope | 1.5 HP Head Mt. 42 - 17 Discharge LPM 65-150 | Each | 22513
Pumps | 11.2.7 | Supplying & Installation of Energy efficient Five Star BEE rating ISI Marked required capacity single phase, 50 Hz, 220V, deep well submersible pump Stainless Steel body, suitable for 4"/6" tube well with Contral Panel Starter suitable for Submersible pump with dry run protection, connections, including submersible flat cable ISI marked 3 core copper wire, length equal to head of the pump at duty point + 3mtr. in single or double run (as per requirement of the set/control panel. The size of the cable should be so selected that voltage drop at motor terminal does not exceed the limit of the rated voltage) clamps, bore cap etc. as required as per specifications but excluding pipe, SS/ Nylon wire rope | 1.5 HP Head Mt. 56-21 Discharge LPM 40-125 | Each | 22682
Pumps | 11.2.8 | Supplying & Installation of Energy efficient Five Star BEE rating ISI Marked required capacity single phase, 50 Hz, 220V, deep well submersible pump Stainless Steel body, suitable for 4"/6" tube well with Contral Panel Starter suitable for Submersible pump with dry run protection, connections, including submersible flat cable ISI marked 3 core copper wire, length equal to head of the pump at duty point + 3mtr. in single or double run (as per requirement of the set/control panel. The size of the cable should be so selected that voltage drop at motor terminal does not exceed the limit of the rated voltage) clamps, bore cap etc. as required as per specifications but excluding pipe, SS/ Nylon wire rope | 1.5HP Head Mt. 84-26 Discharge LPM 25-90 | Each | 23555
Pumps | 11.2.9 | Supplying & Installation of Energy efficient Five Star BEE rating ISI Marked required capacity single phase, 50 Hz, 220V, deep well submersible pump Stainless Steel body, suitable for 4"/6" tube well with Contral Panel Starter suitable for Submersible pump with dry run protection, connections, including submersible flat cable ISI marked 3 core copper wire, length equal to head of the pump at duty point + 3mtr. in single or double run (as per requirement of the set/control panel. The size of the cable should be so selected that voltage drop at motor terminal does not exceed the limit of the rated voltage) clamps, bore cap etc. as required as per specifications but excluding pipe, SS/ Nylon wire rope | 1.5 HP Head Mt. 114-33 Discharge LPM 15-55 | Each | 24114
Pumps | 11.2.10 | Supplying & Installation of Energy efficient Five Star BEE rating ISI Marked required capacity single phase, 50 Hz, 220V, deep well submersible pump Stainless Steel body, suitable for 4"/6" tube well with Contral Panel Starter suitable for Submersible pump with dry run protection, connections, including submersible flat cable ISI marked 3 core copper wire, length equal to head of the pump at duty point + 3mtr. in single or double run (as per requirement of the set/control panel. The size of the cable should be so selected that voltage drop at motor terminal does not exceed the limit of the rated voltage) clamps, bore cap etc. as required as per specifications but excluding pipe, SS/ Nylon wire rope | 1.5 HP Head Mt. 130-14 Discharge LPM 10-45 | Each | 25102
Pumps | 11.2.11 | Supplying & Installation of Energy efficient Five Star BEE rating ISI Marked required capacity single phase, 50 Hz, 220V, deep well submersible pump Stainless Steel body, suitable for 4"/6" tube well with Contral Panel Starter suitable for Submersible pump with dry run protection, connections, including submersible flat cable ISI marked 3 core copper wire, length equal to head of the pump at duty point + 3mtr. in single or double run (as per requirement of the set/control panel. The size of the cable should be so selected that voltage drop at motor terminal does not exceed the limit of the rated voltage) clamps, bore cap etc. as required as per specifications but excluding pipe, SS/ Nylon wire rope | 2 HP Head Mt. 56- 16 Discharge LPM 65-205 | Each | 24955
Pumps | 11.2.12 | Supplying & Installation of Energy efficient Five Star BEE rating ISI Marked required capacity single phase, 50 Hz, 220V, deep well submersible pump Stainless Steel body, suitable for 4"/6" tube well with Contral Panel Starter suitable for Submersible pump with dry run protection, connections, including submersible flat cable ISI marked 3 core copper wire, length equal to head of the pump at duty point + 3mtr. in single or double run (as per requirement of the set/control panel. The size of the cable should be so selected that voltage drop at motor terminal does not exceed the limit of the rated voltage) clamps, bore cap etc. as required as per specifications but excluding pipe, SS/ Nylon wire rope | 2 HP Head Mt. 77-30 Discharge LPM 40-125 | Each | 25548
Pumps | 11.2.13 | Supplying & Installation of Energy efficient Five Star BEE rating ISI Marked required capacity single phase, 50 Hz, 220V, deep well submersible pump Stainless Steel body, suitable for 4"/6" tube well with Contral Panel Starter suitable for Submersible pump with dry run protection, connections, including submersible flat cable ISI marked 3 core copper wire, length equal to head of the pump at duty point + 3mtr. in single or double run (as per requirement of the set/control panel. The size of the cable should be so selected that voltage drop at motor terminal does not exceed the limit of the rated voltage) clamps, bore cap etc. as required as per specifications but excluding pipe, SS/ Nylon wire rope | 2 HP Head Mt. 114-36 Discharge LPM 25-90 | Each | 26159
Pumps | 11.2.14 | Supplying & Installation of Energy efficient Five Star BEE rating ISI Marked required capacity single phase, 50 Hz, 220V, deep well submersible pump Stainless Steel body, suitable for 4"/6" tube well with Contral Panel Starter suitable for Submersible pump with dry run protection, connections, including submersible flat cable ISI marked 3 core copper wire, length equal to head of the pump at duty point + 3mtr. in single or double run (as per requirement of the set/control panel. The size of the cable should be so selected that voltage drop at motor terminal does not exceed the limit of the rated voltage) clamps, bore cap etc. as required as per specifications but excluding pipe, SS/ Nylon wire rope | 2 HP Head Mt. 147-42Discharge LPM 15-55 | Each | 27099
Pumps | 11.2.15 | Supplying & Installation of Energy efficient Five Star BEE rating ISI Marked required capacity single phase, 50 Hz, 220V, deep well submersible pump Stainless Steel body, suitable for 4"/6" tube well with Contral Panel Starter suitable for Submersible pump with dry run protection, connections, including submersible flat cable ISI marked 3 core copper wire, length equal to head of the pump at duty point + 3mtr. in single or double run (as per requirement of the set/control panel. The size of the cable should be so selected that voltage drop at motor terminal does not exceed the limit of the rated voltage) clamps, bore cap etc. as required as per specifications but excluding pipe, SS/ Nylon wire rope | 2 HP Head Mt. 163-58Discharge LPM 10-45 | Each | 27897
Pumps | 11.2.16 | Supplying & Installation of Energy efficient Five Star BEE rating ISI Marked required capacity single phase, 50 Hz, 220V, deep well submersible pump Stainless Steel body, suitable for 4"/6" tube well with Contral Panel Starter suitable for Submersible pump with dry run protection, connections, including submersible flat cable ISI marked 3 core copper wire, length equal to head of the pump at duty point + 3mtr. in single or double run (as per requirement of the set/control panel. The size of the cable should be so selected that voltage drop at motor terminal does not exceed the limit of the rated voltage) clamps, bore cap etc. as required as per specifications but excluding pipe, SS/ Nylon wire rope | 3 HP Head Mt. 84-23Discharge LPM 65-205 | Each | 30727
Pumps | 11.2.17 | Supplying & Installation of Energy efficient Five Star BEE rating ISI Marked required capacity single phase, 50 Hz, 220V, deep well submersible pump Stainless Steel body, suitable for 4"/6" tube well with Contral Panel Starter suitable for Submersible pump with dry run protection, connections, including submersible flat cable ISI marked 3 core copper wire, length equal to head of the pump at duty point + 3mtr. in single or double run (as per requirement of the set/control panel. The size of the cable should be so selected that voltage drop at motor terminal does not exceed the limit of the rated voltage) clamps, bore cap etc. as required as per specifications but excluding pipe, SS/ Nylon wire rope | 3 HP Head Mt. 119-45 Discharge LPM 40-125 | Each | 32507
Pumps | 11.2.18 | Supplying & Installation of Energy efficient Five Star BEE rating ISI Marked required capacity single phase, 50 Hz, 220V, deep well submersible pump Stainless Steel body, suitable for 4"/6" tube well with Contral Panel Starter suitable for Submersible pump with dry run protection, connections, including submersible flat cable ISI marked 3 core copper wire, length equal to head of the pump at duty point + 3mtr. in single or double run (as per requirement of the set/control panel. The size of the cable should be so selected that voltage drop at motor terminal does not exceed the limit of the rated voltage) clamps, bore cap etc. as required as per specifications but excluding pipe, SS/ Nylon wire rope | 3 HP Head Mt. 119-45 Discharge LPM 25-90 | Each | 33109
Pumps | 11.3.1 | Supplying & Installation of Energy efficient five star BEE rating ISI Marked required capacity of Three Phase, 50 Hz, 415V, deep well submersible pump Steel body, suitable for 6" tube well with Control Panel Starter suitable for Submersible pump with dry run protection, single phase preventer, connections, including 3 mtr. submersible flat cable ISI marked 3 core copper wire, length equal to head of the pump at duty point + 3mtr. in single or double run (as per requirement of the set/control panel. The size of the cable should be so selected that voltage drop at motor terminal does not exceed the limit of the rated voltage) clamps, bore cap etc. as required as per specifications but excluding pipe, SS/ Nylon wire rope | 3 HP Head Mt. 55-7 Discharge LPM 60-510 | Each | 37528
Pumps | 11.3.2 | Supplying & Installation of Energy efficient five star BEE rating ISI Marked required capacity of Three Phase, 50 Hz, 415V, deep well submersible pump Steel body, suitable for 6" tube well with Control Panel Starter suitable for Submersible pump with dry run protection, single phase preventer, connections, including 3 mtr. submersible flat cable ISI marked 3 core copper wire, length equal to head of the pump at duty point + 3mtr. in single or double run (as per requirement of the set/control panel. The size of the cable should be so selected that voltage drop at motor terminal does not exceed the limit of the rated voltage) clamps, bore cap etc. as required as per specifications but excluding pipe, SS/ Nylon wire rope | 5 HP Head Mt. 55-13 Discharge LPM 120-510 | Each | 44470
Pumps | 11.3.3 | Supplying & Installation of Energy efficient five star BEE rating ISI Marked required capacity of Three Phase, 50 Hz, 415V, deep well submersible pump Steel body, suitable for 6" tube well with Control Panel Starter suitable for Submersible pump with dry run protection, single phase preventer, connections, including 3 mtr. submersible flat cable ISI marked 3 core copper wire, length equal to head of the pump at duty point + 3mtr. in single or double run (as per requirement of the set/control panel. The size of the cable should be so selected that voltage drop at motor terminal does not exceed the limit of the rated voltage) clamps, bore cap etc. as required as per specifications but excluding pipe, SS/ Nylon wire rope | 5 HP Head Mt. 83-82 Discharge LPM 60-270 | Each | 47725
Pumps | 11.3.4 | Supplying & Installation of Energy efficient five star BEE rating ISI Marked required capacity of Three Phase, 50 Hz, 415V, deep well submersible pump Steel body, suitable for 6" tube well with Control Panel Starter suitable for Submersible pump with dry run protection, single phase preventer, connections, including 3 mtr. submersible flat cable ISI marked 3 core copper wire, length equal to head of the pump at duty point + 3mtr. in single or double run (as per requirement of the set/control panel. The size of the cable should be so selected that voltage drop at motor terminal does not exceed the limit of the rated voltage) clamps, bore cap etc. as required as per specifications but excluding pipe, SS/ Nylon wire rope | 5 HP Head Mt. 101-40 Discharge LPM 60-270 | Each | 49349
Pumps | 11.3.5 | Supplying & Installation of Energy efficient five star BEE rating ISI Marked required capacity of Three Phase, 50 Hz, 415V, deep well submersible pump Steel body, suitable for 6" tube well with Control Panel Starter suitable for Submersible pump with dry run protection, single phase preventer, connections, including 3 mtr. submersible flat cable ISI marked 3 core copper wire, length equal to head of the pump at duty point + 3mtr. in single or double run (as per requirement of the set/control panel. The size of the cable should be so selected that voltage drop at motor terminal does not exceed the limit of the rated voltage) clamps, bore cap etc. as required as per specifications but excluding pipe, SS/ Nylon wire rope | 7.5 HP Head Mt. 117-31 Discharge LPM 60-240 | Each | 55090
Pumps | 11.3.6 | Supplying & Installation of Energy efficient five star BEE rating ISI Marked required capacity of Three Phase, 50 Hz, 415V, deep well submersible pump Steel body, suitable for 6" tube well with Control Panel Starter suitable for Submersible pump with dry run protection, single phase preventer, connections, including 3 mtr. submersible flat cable ISI marked 3 core copper wire, length equal to head of the pump at duty point + 3mtr. in single or double run (as per requirement of the set/control panel. The size of the cable should be so selected that voltage drop at motor terminal does not exceed the limit of the rated voltage) clamps, bore cap etc. as required as per specifications but excluding pipe, SS/ Nylon wire rope | 7.5 HP Head Mt. 129-52 Discharge LPM 60-270 | Each | 59518
Pumps | 11.3.7 | Supplying & Installation of Energy efficient five star BEE rating ISI Marked required capacity of Three Phase, 50 Hz, 415V, deep well submersible pump Steel body, suitable for 6" tube well with Control Panel Starter suitable for Submersible pump with dry run protection, single phase preventer, connections, including 3 mtr. submersible flat cable ISI marked 3 core copper wire, length equal to head of the pump at duty point + 3mtr. in single or double run (as per requirement of the set/control panel. The size of the cable should be so selected that voltage drop at motor terminal does not exceed the limit of the rated voltage) clamps, bore cap etc. as required as per specifications but excluding pipe, SS/ Nylon wire rope | 7.5 HP Head Mt. 138-60 Discharge LPM 60-270 | Each | 60485
Pumps | 11.3.8 | Supplying & Installation of Energy efficient five star BEE rating ISI Marked required capacity of Three Phase, 50 Hz, 415V, deep well submersible pump Steel body, suitable for 6" tube well with Control Panel Starter suitable for Submersible pump with dry run protection, single phase preventer, connections, including 3 mtr. submersible flat cable ISI marked 3 core copper wire, length equal to head of the pump at duty point + 3mtr. in single or double run (as per requirement of the set/control panel. The size of the cable should be so selected that voltage drop at motor terminal does not exceed the limit of the rated voltage) clamps, bore cap etc. as required as per specifications but excluding pipe, SS/ Nylon wire rope | 10 HP Head Mt. 147-64 Discharge LPM 60-270 | Each | 70518
Pumps | 11.3.9 | Supplying & Installation of Energy efficient five star BEE rating ISI Marked required capacity of Three Phase, 50 Hz, 415V, deep well submersible pump Steel body, suitable for 6" tube well with Control Panel Starter suitable for Submersible pump with dry run protection, single phase preventer, connections, including 3 mtr. submersible flat cable ISI marked 3 core copper wire, length equal to head of the pump at duty point + 3mtr. in single or double run (as per requirement of the set/control panel. The size of the cable should be so selected that voltage drop at motor terminal does not exceed the limit of the rated voltage) clamps, bore cap etc. as required as per specifications but excluding pipe, SS/ Nylon wire rope | 10 HP Head Mt. 184-80 Discharge LPM 60-270 | Each | 74061
Pumps | 11.3.10 | Supplying & Installation of Energy efficient five star BEE rating ISI Marked required capacity of Three Phase, 50 Hz, 415V, deep well submersible pump Steel body, suitable for 6" tube well with Control Panel Starter suitable for Submersible pump with dry run protection, single phase preventer, connections, including 3 mtr. submersible flat cable ISI marked 3 core copper wire, length equal to head of the pump at duty point + 3mtr. in single or double run (as per requirement of the set/control panel. The size of the cable should be so selected that voltage drop at motor terminal does not exceed the limit of the rated voltage) clamps, bore cap etc. as required as per specifications but excluding pipe, SS/ Nylon wire rope | 12.5 HP Head Mt. 45-315 Discharge LPM 330-50 | Each | 78541
Pumps | 11.3.11 | Supplying & Installation of Energy efficient five star BEE rating ISI Marked required capacity of Three Phase, 50 Hz, 415V, deep well submersible pump Steel body, suitable for 6" tube well with Control Panel Starter suitable for Submersible pump with dry run protection, single phase preventer, connections, including 3 mtr. submersible flat cable ISI marked 3 core copper wire, length equal to head of the pump at duty point + 3mtr. in single or double run (as per requirement of the set/control panel. The size of the cable should be so selected that voltage drop at motor terminal does not exceed the limit of the rated voltage) clamps, bore cap etc. as required as per specifications but excluding pipe, SS/ Nylon wire rope | 15 HP Head Mt. 102-254 Discharge LPM 300-100 | Each | 88553
Pumps | 11.4.1 | Supplying & Installation of Energy efficient Three star BEE rating ISI Marked required capacity of Three Phase, 50 Hz, 415V, deep well submersible pump Steel body, suitable for 6"tube well with Control Panel Starter suitable for Submersible pump with dry run protection, single phase preventer, connections, including 3 mtr. submersible flat cable ISI marked 3 core copper wire, length equal to head of the pump at duty point + 3mtr. in single or double run (as per requirement of the set/control panel. The size of the cable should be so selected that voltage drop at motor terminal does not exceed the limit of the rated voltage) clamps, bore cap etc. as required as per specifications but excluding pipe, SS/ Nylon wire rope | 3 HP Head Mt. 55-7 Discharge LPM 60-510 | Each | 33775
Pumps | 11.4.2 | Supplying & Installation of Energy efficient Three star BEE rating ISI Marked required capacity of Three Phase, 50 Hz, 415V, deep well submersible pump Steel body, suitable for 6"tube well with Control Panel Starter suitable for Submersible pump with dry run protection, single phase preventer, connections, including 3 mtr. submersible flat cable ISI marked 3 core copper wire, length equal to head of the pump at duty point + 3mtr. in single or double run (as per requirement of the set/control panel. The size of the cable should be so selected that voltage drop at motor terminal does not exceed the limit of the rated voltage) clamps, bore cap etc. as required as per specifications but excluding pipe, SS/ Nylon wire rope | 5 HP Head Mt. 55-13 Discharge LPM 120-510 | Each | 40023
Pumps | 11.4.3 | Supplying & Installation of Energy efficient Three star BEE rating ISI Marked required capacity of Three Phase, 50 Hz, 415V, deep well submersible pump Steel body, suitable for 6"tube well with Control Panel Starter suitable for Submersible pump with dry run protection, single phase preventer, connections, including 3 mtr. submersible flat cable ISI marked 3 core copper wire, length equal to head of the pump at duty point + 3mtr. in single or double run (as per requirement of the set/control panel. The size of the cable should be so selected that voltage drop at motor terminal does not exceed the limit of the rated voltage) clamps, bore cap etc. as required as per specifications but excluding pipe, SS/ Nylon wire rope | 5 HP Head Mt. 83-82 Discharge LPM 60-270 | Each | 42953
Pumps | 11.4.4 | Supplying & Installation of Energy efficient Three star BEE rating ISI Marked required capacity of Three Phase, 50 Hz, 415V, deep well submersible pump Steel body, suitable for 6"tube well with Control Panel Starter suitable for Submersible pump with dry run protection, single phase preventer, connections, including 3 mtr. submersible flat cable ISI marked 3 core copper wire, length equal to head of the pump at duty point + 3mtr. in single or double run (as per requirement of the set/control panel. The size of the cable should be so selected that voltage drop at motor terminal does not exceed the limit of the rated voltage) clamps, bore cap etc. as required as per specifications but excluding pipe, SS/ Nylon wire rope | 5 HP Head Mt. 101-40 Discharge LPM 60-270 | Each | 44414
Pumps | 11.4.5 | Supplying & Installation of Energy efficient Three star BEE rating ISI Marked required capacity of Three Phase, 50 Hz, 415V, deep well submersible pump Steel body, suitable for 6"tube well with Control Panel Starter suitable for Submersible pump with dry run protection, single phase preventer, connections, including 3 mtr. submersible flat cable ISI marked 3 core copper wire, length equal to head of the pump at duty point + 3mtr. in single or double run (as per requirement of the set/control panel. The size of the cable should be so selected that voltage drop at motor terminal does not exceed the limit of the rated voltage) clamps, bore cap etc. as required as per specifications but excluding pipe, SS/ Nylon wire rope | 7.5 HP Head Mt. 117-31 Discharge LPM 60-240 | Each | 49581
Pumps | 11.4.6 | Supplying & Installation of Energy efficient Three star BEE rating ISI Marked required capacity of Three Phase, 50 Hz, 415V, deep well submersible pump Steel body, suitable for 6"tube well with Control Panel Starter suitable for Submersible pump with dry run protection, single phase preventer, connections, including 3 mtr. submersible flat cable ISI marked 3 core copper wire, length equal to head of the pump at duty point + 3mtr. in single or double run (as per requirement of the set/control panel. The size of the cable should be so selected that voltage drop at motor terminal does not exceed the limit of the rated voltage) clamps, bore cap etc. as required as per specifications but excluding pipe, SS/ Nylon wire rope | 7.5 HP Head Mt. 129-52 Discharge LPM 60-270 | Each | 53566
Pumps | 11.4.7 | Supplying & Installation of Energy efficient Three star BEE rating ISI Marked required capacity of Three Phase, 50 Hz, 415V, deep well submersible pump Steel body, suitable for 6"tube well with Control Panel Starter suitable for Submersible pump with dry run protection, single phase preventer, connections, including 3 mtr. submersible flat cable ISI marked 3 core copper wire, length equal to head of the pump at duty point + 3mtr. in single or double run (as per requirement of the set/control panel. The size of the cable should be so selected that voltage drop at motor terminal does not exceed the limit of the rated voltage) clamps, bore cap etc. as required as per specifications but excluding pipe, SS/ Nylon wire rope | 7.5 HP Head Mt. 138-60 Discharge LPM 60-270 | Each | 54437
Pumps | 11.4.8 | Supplying & Installation of Energy efficient Three star BEE rating ISI Marked required capacity of Three Phase, 50 Hz, 415V, deep well submersible pump Steel body, suitable for 6"tube well with Control Panel Starter suitable for Submersible pump with dry run protection, single phase preventer, connections, including 3 mtr. submersible flat cable ISI marked 3 core copper wire, length equal to head of the pump at duty point + 3mtr. in single or double run (as per requirement of the set/control panel. The size of the cable should be so selected that voltage drop at motor terminal does not exceed the limit of the rated voltage) clamps, bore cap etc. as required as per specifications but excluding pipe, SS/ Nylon wire rope | 10 HP Head Mt. 147-64 Discharge LPM 60-270 | Each | 63466
Pumps | 11.4.9 | Supplying & Installation of Energy efficient Three star BEE rating ISI Marked required capacity of Three Phase, 50 Hz, 415V, deep well submersible pump Steel body, suitable for 6"tube well with Control Panel Starter suitable for Submersible pump with dry run protection, single phase preventer, connections, including 3 mtr. submersible flat cable ISI marked 3 core copper wire, length equal to head of the pump at duty point + 3mtr. in single or double run (as per requirement of the set/control panel. The size of the cable should be so selected that voltage drop at motor terminal does not exceed the limit of the rated voltage) clamps, bore cap etc. as required as per specifications but excluding pipe, SS/ Nylon wire rope | 10 HP Head Mt. 184-80 Discharge LPM 60-270 | Each | 66655
Pumps | 11.4.10 | Supplying & Installation of Energy efficient Three star BEE rating ISI Marked required capacity of Three Phase, 50 Hz, 415V, deep well submersible pump Steel body, suitable for 6"tube well with Control Panel Starter suitable for Submersible pump with dry run protection, single phase preventer, connections, including 3 mtr. submersible flat cable ISI marked 3 core copper wire, length equal to head of the pump at duty point + 3mtr. in single or double run (as per requirement of the set/control panel. The size of the cable should be so selected that voltage drop at motor terminal does not exceed the limit of the rated voltage) clamps, bore cap etc. as required as per specifications but excluding pipe, SS/ Nylon wire rope | 12.5 HP Head Mt. 45-315 Discharge LPM 330-50 | Each | 70687
Pumps | 11.4.11 | Supplying & Installation of Energy efficient Three star BEE rating ISI Marked required capacity of Three Phase, 50 Hz, 415V, deep well submersible pump Steel body, suitable for 6"tube well with Control Panel Starter suitable for Submersible pump with dry run protection, single phase preventer, connections, including 3 mtr. submersible flat cable ISI marked 3 core copper wire, length equal to head of the pump at duty point + 3mtr. in single or double run (as per requirement of the set/control panel. The size of the cable should be so selected that voltage drop at motor terminal does not exceed the limit of the rated voltage) clamps, bore cap etc. as required as per specifications but excluding pipe, SS/ Nylon wire rope | 15 HP Head Mt. 102-254 Discharge LPM 300-100 | Each | 79698
Pumps | 11.8.1 | Supplying and Installation of approved Make required capacity single phase, 50 Hz, 220V, Centrifugal Mono-block pump self priming, with Starter, connections, base channel foundation etc. as required as per specifications but excluding Pipe and connection cable | 1 H.P. Head Mt. 6-30, Discharge LPH 2400-900 | Each | 11803
Pumps | 11.8.2 | Supplying and Installation of approved Make required capacity single phase, 50 Hz, 220V, Centrifugal Mono-block pump self priming, with Starter, connections, base channel foundation etc. as required as per specifications but excluding Pipe and connection cable | 1 H.P. Head Mt. 21-45, Discharge LPH 1800-400 (Domestic Model) | Each | 7330
Pumps | 11.9.1 | Supplying & Installation of approved Make required capacity single phase, 50 Hz, 240V, Centrifugal Mono-block pump, with Starter, connections, base channel foundation etc. as required as per specifications but excluding Pipe and connection cable | 1.0 H.P. Head Mt. 3-24, Discharge LPH 27000-1500 | Each | 11315
Pumps | 11.9.2 | Supplying & Installation of approved Make required capacity single phase, 50 Hz, 240V, Centrifugal Mono-block pump, with Starter, connections, base channel foundation etc. as required as per specifications but excluding Pipe and connection cable | 1.5 H.P. Head Mt. 3-21, Discharge LPH 39600-6000 | Each | 13592
Pumps | 11.9.3 | Supplying & Installation of approved Make required capacity single phase, 50 Hz, 240V, Centrifugal Mono-block pump, with Starter, connections, base channel foundation etc. as required as per specifications but excluding Pipe and connection cable | 2.0 H.P. Head Mt. 3-18, Discharge LPH 48600-3000 | Each | 15088
Pumps | 11.10.1 | Supplying & Installation of approved Make required capacity 3 phase, 50 Hz, 415V, Centrifugal Monoblock pump, with Starter, i/c single phase preventor, connections, base channel foundation etc. as required as per specifications but excluding Pipe and connection cable | 3.0 H.P. Head Mt. 6-15, Discharge LPH 740-465 | Each | 19076
Pumps | 11.10.2 | Supplying & Installation of approved Make required capacity 3 phase, 50 Hz, 415V, Centrifugal Monoblock pump, with Starter, i/c single phase preventor, connections, base channel foundation etc. as required as per specifications but excluding Pipe and connection cable | 5.0 H.P. Head Mt. 6-33, Discharge LPH 1380-450 | Each | 23370
Pumps | 11.10.3 | Supplying & Installation of approved Make required capacity 3 phase, 50 Hz, 415V, Centrifugal Monoblock pump, with Starter, i/c single phase preventor, connections, base channel foundation etc. as required as per specifications but excluding Pipe and connection cable | 7.5 H.P. Head Mt. 24-37, Discharge LPH 780-320 | Each | 29917
Pumps | 11.11.1 | Supplying & Installation of Five star BEE rating ISI Marked required capacity of Three phase, 50 Hz, 415V, Open well Submersible pump, with Control Panel Starter with Dry Run Protection, single phase preventer, including submersible flat cable ISI marked 3 core copper wire of suitable size, SS/ Nylon wire rope, clamps etc. but excluding pipe and connection cable | 3.0 H.P. Head Mt. 15-24, Discharge LPH 615-195 | Each | 22252
Pumps | 11.11.2 | Supplying & Installation of Five star BEE rating ISI Marked required capacity of Three phase, 50 Hz, 415V, Open well Submersible pump, with Control Panel Starter with Dry Run Protection, single phase preventer, including submersible flat cable ISI marked 3 core copper wire of suitable size, SS/ Nylon wire rope, clamps etc. but excluding pipe and connection cable | 5.0 H.P. Head Mt. 15-24, Discharge LPH 930-420 | Each | 23917
Pumps | 11.12.1 | Supply, delivery at site with necessary packing, receiving, unloading, shifting, storing, installation, testing and commissioning of Horizontal Centrifugal Split Casing pumps with motor, CI casing and casing ring, SS 316 impeller, SS 410 Shaft and shaft sleeve, coupling guard, common base plate, foundation bolts etc. complete with all respect as per the specification | Discharge 20 to 30 LPS and head 20 to 30 M | Each | 132135
Pumps | 11.12.2 | Supply, delivery at site with necessary packing, receiving, unloading, shifting, storing, installation, testing and commissioning of Horizontal Centrifugal Split Casing pumps with motor, CI casing and casing ring, SS 316 impeller, SS 410 Shaft and shaft sleeve, coupling guard, common base plate, foundation bolts etc. complete with all respect as per the specification | Discharge 20 to 30 LPS and head 31 to 40 M | Each | 132135
Pumps | 11.12.3 | Supply, delivery at site with necessary packing, receiving, unloading, shifting, storing, installation, testing and commissioning of Horizontal Centrifugal Split Casing pumps with motor, CI casing and casing ring, SS 316 impeller, SS 410 Shaft and shaft sleeve, coupling guard, common base plate, foundation bolts etc. complete with all respect as per the specification | Discharge 20 to 30 LPS and head 41 to 50 M | Each | 148350
Pumps | 11.12.4 | Supply, delivery at site with necessary packing, receiving, unloading, shifting, storing, installation, testing and commissioning of Horizontal Centrifugal Split Casing pumps with motor, CI casing and casing ring, SS 316 impeller, SS 410 Shaft and shaft sleeve, coupling guard, common base plate, foundation bolts etc. complete with all respect as per the specification | Discharge 20 to 30 LPS and head 51 to 60 M | Each | 148350
Pumps | 11.12.5 | Supply, delivery at site with necessary packing, receiving, unloading, shifting, storing, installation, testing and commissioning of Horizontal Centrifugal Split Casing pumps with motor, CI casing and casing ring, SS 316 impeller, SS 410 Shaft and shaft sleeve, coupling guard, common base plate, foundation bolts etc. complete with all respect as per the specification | Discharge 20 to 30 LPS and head 61 to 70 M | Each | 148350
Pumps | 11.12.6 | Supply, delivery at site with necessary packing, receiving, unloading, shifting, storing, installation, testing and commissioning of Horizontal Centrifugal Split Casing pumps with motor, CI casing and casing ring, SS 316 impeller, SS 410 Shaft and shaft sleeve, coupling guard, common base plate, foundation bolts etc. complete with all respect as per the specification | Discharge 31 to 40 LPS and head 20 to 30 M | Each | 156170
Pumps | 11.12.7 | Supply, delivery at site with necessary packing, receiving, unloading, shifting, storing, installation, testing and commissioning of Horizontal Centrifugal Split Casing pumps with motor, CI casing and casing ring, SS 316 impeller, SS 410 Shaft and shaft sleeve, coupling guard, common base plate, foundation bolts etc. complete with all respect as per the specification | Discharge 31 to 40 LPS and head 31 to 40 M | Each | 156170
Pumps | 11.12.8 | Supply, delivery at site with necessary packing, receiving, unloading, shifting, storing, installation, testing and commissioning of Horizontal Centrifugal Split Casing pumps with motor, CI casing and casing ring, SS 316 impeller, SS 410 Shaft and shaft sleeve, coupling guard, common base plate, foundation bolts etc. complete with all respect as per the specification | Discharge 31 to 40 LPS and head 41 to 50 M | Each | 175145
Pumps | 11.12.9 | Supply, delivery at site with necessary packing, receiving, unloading, shifting, storing, installation, testing and commissioning of Horizontal Centrifugal Split Casing pumps with motor, CI casing and casing ring, SS 316 impeller, SS 410 Shaft and shaft sleeve, coupling guard, common base plate, foundation bolts etc. complete with all respect as per the specification | Discharge 31 to 40 LPS and head 51 to 60 M | Each | 221720
Pumps | 11.12.10 | Supply, delivery at site with necessary packing, receiving, unloading, shifting, storing, installation, testing and commissioning of Horizontal Centrifugal Split Casing pumps with motor, CI casing and casing ring, SS 316 impeller, SS 410 Shaft and shaft sleeve, coupling guard, common base plate, foundation bolts etc. complete with all respect as per the specification | Discharge 31 to 40 LPS and head 61 to 70 M | Each | 232875
Pumps | 11.12.11 | Supply, delivery at site with necessary packing, receiving, unloading, shifting, storing, installation, testing and commissioning of Horizontal Centrifugal Split Casing pumps with motor, CI casing and casing ring, SS 316 impeller, SS 410 Shaft and shaft sleeve, coupling guard, common base plate, foundation bolts etc. complete with all respect as per the specification | Discharge 41 to 50 LPS and head 20 to 30 M | Each | 175145
Pumps | 11.12.12 | Supply, delivery at site with necessary packing, receiving, unloading, shifting, storing, installation, testing and commissioning of Horizontal Centrifugal Split Casing pumps with motor, CI casing and casing ring, SS 316 impeller, SS 410 Shaft and shaft sleeve, coupling guard, common base plate, foundation bolts etc. complete with all respect as per the specification | Discharge 41 to 50 LPS and head 31 to 40 M | Each | 175145
Pumps | 11.12.13 | Supply, delivery at site with necessary packing, receiving, unloading, shifting, storing, installation, testing and commissioning of Horizontal Centrifugal Split Casing pumps with motor, CI casing and casing ring, SS 316 impeller, SS 410 Shaft and shaft sleeve, coupling guard, common base plate, foundation bolts etc. complete with all respect as per the specification | Discharge 41 to 50 LPS and head 41 to 50 M | Each | 189405
Pumps | 11.12.14 | Supply, delivery at site with necessary packing, receiving, unloading, shifting, storing, installation, testing and commissioning of Horizontal Centrifugal Split Casing pumps with motor, CI casing and casing ring, SS 316 impeller, SS 410 Shaft and shaft sleeve, coupling guard, common base plate, foundation bolts etc. complete with all respect as per the specification | Discharge 41 to 50 LPS and head 51 to 60 M | Each | 245525
Pumps | 11.12.15 | Supply, delivery at site with necessary packing, receiving, unloading, shifting, storing, installation, testing and commissioning of Horizontal Centrifugal Split Casing pumps with motor, CI casing and casing ring, SS 316 impeller, SS 410 Shaft and shaft sleeve, coupling guard, common base plate, foundation bolts etc. complete with all respect as per the specification | Discharge 41 to 50 LPS and head 61 to 70 M | Each | 245525
Pumps | 11.12.16 | Supply, delivery at site with necessary packing, receiving, unloading, shifting, storing, installation, testing and commissioning of Horizontal Centrifugal Split Casing pumps with motor, CI casing and casing ring, SS 316 impeller, SS 410 Shaft and shaft sleeve, coupling guard, common base plate, foundation bolts etc. complete with all respect as per the specification | Discharge 51 to 60 LPS and head 20 to 30 M | Each | 202285
Pumps | 11.12.17 | Supply, delivery at site with necessary packing, receiving, unloading, shifting, storing, installation, testing and commissioning of Horizontal Centrifugal Split Casing pumps with motor, CI casing and casing ring, SS 316 impeller, SS 410 Shaft and shaft sleeve, coupling guard, common base plate, foundation bolts etc. complete with all respect as per the specification | Discharge 51 to 60 LPS and head 31 to 40 M | Each | 202285
Pumps | 11.12.18 | Supply, delivery at site with necessary packing, receiving, unloading, shifting, storing, installation, testing and commissioning of Horizontal Centrifugal Split Casing pumps with motor, CI casing and casing ring, SS 316 impeller, SS 410 Shaft and shaft sleeve, coupling guard, common base plate, foundation bolts etc. complete with all respect as per the specification | Discharge 51 to 60 LPS and head 41 to 50 M | Each | 234945
Pumps | 11.12.19 | Supply, delivery at site with necessary packing, receiving, unloading, shifting, storing, installation, testing and commissioning of Horizontal Centrifugal Split Casing pumps with motor, CI casing and casing ring, SS 316 impeller, SS 410 Shaft and shaft sleeve, coupling guard, common base plate, foundation bolts etc. complete with all respect as per the specification | Discharge 51 to 60 LPS and head 51 to 60 M | Each | 283705
Pumps | 11.12.20 | Supply, delivery at site with necessary packing, receiving, unloading, shifting, storing, installation, testing and commissioning of Horizontal Centrifugal Split Casing pumps with motor, CI casing and casing ring, SS 316 impeller, SS 410 Shaft and shaft sleeve, coupling guard, common base plate, foundation bolts etc. complete with all respect as per the specification | Discharge 51 to 60 LPS and head 61 to 70 M | Each | 283705
Pumps | 11.12.21 | Supply, delivery at site with necessary packing, receiving, unloading, shifting, storing, installation, testing and commissioning of Horizontal Centrifugal Split Casing pumps with motor, CI casing and casing ring, SS 316 impeller, SS 410 Shaft and shaft sleeve, coupling guard, common base plate, foundation bolts etc. complete with all respect as per the specification | Discharge 61 to 70 LPS and head 20 to 30 M | Each | 202285
Pumps | 11.12.22 | Supply, delivery at site with necessary packing, receiving, unloading, shifting, storing, installation, testing and commissioning of Horizontal Centrifugal Split Casing pumps with motor, CI casing and casing ring, SS 316 impeller, SS 410 Shaft and shaft sleeve, coupling guard, common base plate, foundation bolts etc. complete with all respect as per the specification | Discharge 61 to 70 LPS and head 31 to 40 M | Each | 202285
Pumps | 11.12.23 | Supply, delivery at site with necessary packing, receiving, unloading, shifting, storing, installation, testing and commissioning of Horizontal Centrifugal Split Casing pumps with motor, CI casing and casing ring, SS 316 impeller, SS 410 Shaft and shaft sleeve, coupling guard, common base plate, foundation bolts etc. complete with all respect as per the specification | Discharge 61 to 70 LPS and head 41 to 50 M | Each | 234945
Pumps | 11.12.24 | Supply, delivery at site with necessary packing, receiving, unloading, shifting, storing, installation, testing and commissioning of Horizontal Centrifugal Split Casing pumps with motor, CI casing and casing ring, SS 316 impeller, SS 410 Shaft and shaft sleeve, coupling guard, common base plate, foundation bolts etc. complete with all respect as per the specification | Discharge 61 to 70 LPS and head 51 to 60 M | Each | 283705
Pumps | 11.12.25 | Supply, delivery at site with necessary packing, receiving, unloading, shifting, storing, installation, testing and commissioning of Horizontal Centrifugal Split Casing pumps with motor, CI casing and casing ring, SS 316 impeller, SS 410 Shaft and shaft sleeve, coupling guard, common base plate, foundation bolts etc. complete with all respect as per the specification | Discharge 61 to 70 LPS and head 61 to 70 M | Each | 283705
Pumps | 11.12.26 | Supply, delivery at site with necessary packing, receiving, unloading, shifting, storing, installation, testing and commissioning of Horizontal Centrifugal Split Casing pumps with motor, CI casing and casing ring, SS 316 impeller, SS 410 Shaft and shaft sleeve, coupling guard, common base plate, foundation bolts etc. complete with all respect as per the specification | Discharge 71 to 80 LPS and head 20 to 30 M | Each | 202285
Pumps | 11.12.27 | Supply, delivery at site with necessary packing, receiving, unloading, shifting, storing, installation, testing and commissioning of Horizontal Centrifugal Split Casing pumps with motor, CI casing and casing ring, SS 316 impeller, SS 410 Shaft and shaft sleeve, coupling guard, common base plate, foundation bolts etc. complete with all respect as per the specification | Discharge 71 to 80 LPS and head 31 to 40 M | Each | 218385
Pumps | 11.12.28 | Supply, delivery at site with necessary packing, receiving, unloading, shifting, storing, installation, testing and commissioning of Horizontal Centrifugal Split Casing pumps with motor, CI casing and casing ring, SS 316 impeller, SS 410 Shaft and shaft sleeve, coupling guard, common base plate, foundation bolts etc. complete with all respect as per the specification | Discharge 71 to 80 LPS and head 41 to 50 M | Each | 276805
Pumps | 11.12.29 | Supply, delivery at site with necessary packing, receiving, unloading, shifting, storing, installation, testing and commissioning of Horizontal Centrifugal Split Casing pumps with motor, CI casing and casing ring, SS 316 impeller, SS 410 Shaft and shaft sleeve, coupling guard, common base plate, foundation bolts etc. complete with all respect as per the specification | Discharge 71 to 80 LPS and head 51 to 60 M | Each | 276805
Pumps | 11.12.30 | Supply, delivery at site with necessary packing, receiving, unloading, shifting, storing, installation, testing and commissioning of Horizontal Centrifugal Split Casing pumps with motor, CI casing and casing ring, SS 316 impeller, SS 410 Shaft and shaft sleeve, coupling guard, common base plate, foundation bolts etc. complete with all respect as per the specification | Discharge 71 to 80 LPS and head 61 to 70 M | Each | 348565
Pumps | 11.12.31 | Supply, delivery at site with necessary packing, receiving, unloading, shifting, storing, installation, testing and commissioning of Horizontal Centrifugal Split Casing pumps with motor, CI casing and casing ring, SS 316 impeller, SS 410 Shaft and shaft sleeve, coupling guard, common base plate, foundation bolts etc. complete with all respect as per the specification | Discharge 81 to 90 LPS and head 20 to 30 M | Each | 297390
Pumps | 11.12.32 | Supply, delivery at site with necessary packing, receiving, unloading, shifting, storing, installation, testing and commissioning of Horizontal Centrifugal Split Casing pumps with motor, CI casing and casing ring, SS 316 impeller, SS 410 Shaft and shaft sleeve, coupling guard, common base plate, foundation bolts etc. complete with all respect as per the specification | Discharge 81 to 90 LPS and head 31 to 40 M | Each | 297390
Pumps | 11.12.33 | Supply, delivery at site with necessary packing, receiving, unloading, shifting, storing, installation, testing and commissioning of Horizontal Centrifugal Split Casing pumps with motor, CI casing and casing ring, SS 316 impeller, SS 410 Shaft and shaft sleeve, coupling guard, common base plate, foundation bolts etc. complete with all respect as per the specification | Discharge 81 to 90 LPS and head 41 to 50 M | Each | 342815
Pumps | 11.12.34 | Supply, delivery at site with necessary packing, receiving, unloading, shifting, storing, installation, testing and commissioning of Horizontal Centrifugal Split Casing pumps with motor, CI casing and casing ring, SS 316 impeller, SS 410 Shaft and shaft sleeve, coupling guard, common base plate, foundation bolts etc. complete with all respect as per the specification | Discharge 81 to 90 LPS and head 51 to 60 M | Each | 396635
Pumps | 11.12.35 | Supply, delivery at site with necessary packing, receiving, unloading, shifting, storing, installation, testing and commissioning of Horizontal Centrifugal Split Casing pumps with motor, CI casing and casing ring, SS 316 impeller, SS 410 Shaft and shaft sleeve, coupling guard, common base plate, foundation bolts etc. complete with all respect as per the specification | Discharge 81 to 90 LPS and head 61 to 70 M | Each | 396635
Pumps | 11.12.36 | Supply, delivery at site with necessary packing, receiving, unloading, shifting, storing, installation, testing and commissioning of Horizontal Centrifugal Split Casing pumps with motor, CI casing and casing ring, SS 316 impeller, SS 410 Shaft and shaft sleeve, coupling guard, common base plate, foundation bolts etc. complete with all respect as per the specification | Discharge 91 to 100 LPS and head 20 to 30 M | Each | 367080
Pumps | 11.12.37 | Supply, delivery at site with necessary packing, receiving, unloading, shifting, storing, installation, testing and commissioning of Horizontal Centrifugal Split Casing pumps with motor, CI casing and casing ring, SS 316 impeller, SS 410 Shaft and shaft sleeve, coupling guard, common base plate, foundation bolts etc. complete with all respect as per the specification | Discharge 91 to 100 LPS and head 31 to 40 M | Each | 415380
Pumps | 11.12.38 | Supply, delivery at site with necessary packing, receiving, unloading, shifting, storing, installation, testing and commissioning of Horizontal Centrifugal Split Casing pumps with motor, CI casing and casing ring, SS 316 impeller, SS 410 Shaft and shaft sleeve, coupling guard, common base plate, foundation bolts etc. complete with all respect as per the specification | Discharge 91 to 100 LPS and head 41 to 50 M | Each | 520375
Pumps | 11.12.39 | Supply, delivery at site with necessary packing, receiving, unloading, shifting, storing, installation, testing and commissioning of Horizontal Centrifugal Split Casing pumps with motor, CI casing and casing ring, SS 316 impeller, SS 410 Shaft and shaft sleeve, coupling guard, common base plate, foundation bolts etc. complete with all respect as per the specification | Discharge 91 to 100 LPS and head 51 to 60 M | Each | 556485
Pumps | 11.12.40 | Supply, delivery at site with necessary packing, receiving, unloading, shifting, storing, installation, testing and commissioning of Horizontal Centrifugal Split Casing pumps with motor, CI casing and casing ring, SS 316 impeller, SS 410 Shaft and shaft sleeve, coupling guard, common base plate, foundation bolts etc. complete with all respect as per the specification | Discharge 91 to 100 LPS and head 61 to 70 M | Each | 608120
Pumps | 11.12.41 | Supply, delivery at site with necessary packing, receiving, unloading, shifting, storing, installation, testing and commissioning of Horizontal Centrifugal Split Casing pumps with motor, CI casing and casing ring, SS 316 impeller, SS 410 Shaft and shaft sleeve, coupling guard, common base plate, foundation bolts etc. complete with all respect as per the specification | Discharge 101 to 120 LPS and head 20 to 30 M | Each | 371105
Pumps | 11.12.42 | Supply, delivery at site with necessary packing, receiving, unloading, shifting, storing, installation, testing and commissioning of Horizontal Centrifugal Split Casing pumps with motor, CI casing and casing ring, SS 316 impeller, SS 410 Shaft and shaft sleeve, coupling guard, common base plate, foundation bolts etc. complete with all respect as per the specification | Discharge 102 to 120 LPS and head 31 to 40 M | Each | 452525
Pumps | 11.12.43 | Supply, delivery at site with necessary packing, receiving, unloading, shifting, storing, installation, testing and commissioning of Horizontal Centrifugal Split Casing pumps with motor, CI casing and casing ring, SS 316 impeller, SS 410 Shaft and shaft sleeve, coupling guard, common base plate, foundation bolts etc. complete with all respect as per the specification | Discharge 103 to 120 LPS and head 41 to 50 M | Each | 556485
Pumps | 11.12.44 | Supply, delivery at site with necessary packing, receiving, unloading, shifting, storing, installation, testing and commissioning of Horizontal Centrifugal Split Casing pumps with motor, CI casing and casing ring, SS 316 impeller, SS 410 Shaft and shaft sleeve, coupling guard, common base plate, foundation bolts etc. complete with all respect as per the specification | Discharge 104 to 120 LPS and head 51 to 60 M | Each | 608120
Pumps | 11.12.45 | Supply, delivery at site with necessary packing, receiving, unloading, shifting, storing, installation, testing and commissioning of Horizontal Centrifugal Split Casing pumps with motor, CI casing and casing ring, SS 316 impeller, SS 410 Shaft and shaft sleeve, coupling guard, common base plate, foundation bolts etc. complete with all respect as per the specification | Discharge 105 to 120 LPS and head 61 to 70 M | Each | 778665
Pumps | 11.12.46 | Supply, delivery at site with necessary packing, receiving, unloading, shifting, storing, installation, testing and commissioning of Horizontal Centrifugal Split Casing pumps with motor, CI casing and casing ring, SS 316 impeller, SS 410 Shaft and shaft sleeve, coupling guard, common base plate, foundation bolts etc. complete with all respect as per the specification | Discharge 121 to 140 LPS and head 20 to 30 M | Each | 418485
Pumps | 11.12.47 | Supply, delivery at site with necessary packing, receiving, unloading, shifting, storing, installation, testing and commissioning of Horizontal Centrifugal Split Casing pumps with motor, CI casing and casing ring, SS 316 impeller, SS 410 Shaft and shaft sleeve, coupling guard, common base plate, foundation bolts etc. complete with all respect as per the specification | Discharge 121 to 140 LPS and head 31 to 40 M | Each | 547975
Pumps | 11.12.48 | Supply, delivery at site with necessary packing, receiving, unloading, shifting, storing, installation, testing and commissioning of Horizontal Centrifugal Split Casing pumps with motor, CI casing and casing ring, SS 316 impeller, SS 410 Shaft and shaft sleeve, coupling guard, common base plate, foundation bolts etc. complete with all respect as per the specification | Discharge 121 to 140 LPS and head 41 to 50 M | Each | 595125
Pumps | 11.12.49 | Supply, delivery at site with necessary packing, receiving, unloading, shifting, storing, installation, testing and commissioning of Horizontal Centrifugal Split Casing pumps with motor, CI casing and casing ring, SS 316 impeller, SS 410 Shaft and shaft sleeve, coupling guard, common base plate, foundation bolts etc. complete with all respect as per the specification | Discharge 121 to 140 LPS and head 51 to 60 M | Each | 637560
Pumps | 11.12.50 | Supply, delivery at site with necessary packing, receiving, unloading, shifting, storing, installation, testing and commissioning of Horizontal Centrifugal Split Casing pumps with motor, CI casing and casing ring, SS 316 impeller, SS 410 Shaft and shaft sleeve, coupling guard, common base plate, foundation bolts etc. complete with all respect as per the specification | Discharge 121 to 140 LPS and head 61 to 70 M | Each | 920690
Pumps | 11.12.51 | Supply, delivery at site with necessary packing, receiving, unloading, shifting, storing, installation, testing and commissioning of Horizontal Centrifugal Split Casing pumps with motor, CI casing and casing ring, SS 316 impeller, SS 410 Shaft and shaft sleeve, coupling guard, common base plate, foundation bolts etc. complete with all respect as per the specification | Discharge 141 to 160 LPS and head 20 to 30 M | Each | 581440
Pumps | 11.12.52 | Supply, delivery at site with necessary packing, receiving, unloading, shifting, storing, installation, testing and commissioning of Horizontal Centrifugal Split Casing pumps with motor, CI casing and casing ring, SS 316 impeller, SS 410 Shaft and shaft sleeve, coupling guard, common base plate, foundation bolts etc. complete with all respect as per the specification | Discharge 141 to 160 LPS and head 31 to 40 M | Each | 581440
Pumps | 11.12.53 | Supply, delivery at site with necessary packing, receiving, unloading, shifting, storing, installation, testing and commissioning of Horizontal Centrifugal Split Casing pumps with motor, CI casing and casing ring, SS 316 impeller, SS 410 Shaft and shaft sleeve, coupling guard, common base plate, foundation bolts etc. complete with all respect as per the specification | Discharge 141 to 160 LPS and head 41 to 50 M | Each | 637560
Pumps | 11.12.54 | Supply, delivery at site with necessary packing, receiving, unloading, shifting, storing, installation, testing and commissioning of Horizontal Centrifugal Split Casing pumps with motor, CI casing and casing ring, SS 316 impeller, SS 410 Shaft and shaft sleeve, coupling guard, common base plate, foundation bolts etc. complete with all respect as per the specification | Discharge 141 to 160 LPS and head 51 to 60 M | Each | 679535
Pumps | 11.12.55 | Supply, delivery at site with necessary packing, receiving, unloading, shifting, storing, installation, testing and commissioning of Horizontal Centrifugal Split Casing pumps with motor, CI casing and casing ring, SS 316 impeller, SS 410 Shaft and shaft sleeve, coupling guard, common base plate, foundation bolts etc. complete with all respect as per the specification | Discharge 141 to 160 LPS and head 61 to 70 M | Each | 920690
Pumps | 11.12.56 | Supply, delivery at site with necessary packing, receiving, unloading, shifting, storing, installation, testing and commissioning of Horizontal Centrifugal Split Casing pumps with motor, CI casing and casing ring, SS 316 impeller, SS 410 Shaft and shaft sleeve, coupling guard, common base plate, foundation bolts etc. complete with all respect as per the specification | Discharge 161 to 180 LPS and head 20 to 30 M | Each | 573505
Pumps | 11.12.57 | Supply, delivery at site with necessary packing, receiving, unloading, shifting, storing, installation, testing and commissioning of Horizontal Centrifugal Split Casing pumps with motor, CI casing and casing ring, SS 316 impeller, SS 410 Shaft and shaft sleeve, coupling guard, common base plate, foundation bolts etc. complete with all respect as per the specification | Discharge 161 to 180 LPS and head 31 to 40 M | Each | 581440
Pumps | 11.12.58 | Supply, delivery at site with necessary packing, receiving, unloading, shifting, storing, installation, testing and commissioning of Horizontal Centrifugal Split Casing pumps with motor, CI casing and casing ring, SS 316 impeller, SS 410 Shaft and shaft sleeve, coupling guard, common base plate, foundation bolts etc. complete with all respect as per the specification | Discharge 161 to 180 LPS and head 41 to 50 M | Each | 581440
Pumps | 11.12.59 | Supply, delivery at site with necessary packing, receiving, unloading, shifting, storing, installation, testing and commissioning of Horizontal Centrifugal Split Casing pumps with motor, CI casing and casing ring, SS 316 impeller, SS 410 Shaft and shaft sleeve, coupling guard, common base plate, foundation bolts etc. complete with all respect as per the specification | Discharge 161 to 180 LPS and head 51 to 60 M | Each | 744280
Pumps | 11.12.60 | Supply, delivery at site with necessary packing, receiving, unloading, shifting, storing, installation, testing and commissioning of Horizontal Centrifugal Split Casing pumps with motor, CI casing and casing ring, SS 316 impeller, SS 410 Shaft and shaft sleeve, coupling guard, common base plate, foundation bolts etc. complete with all respect as per the specification | Discharge 161 to 180 LPS and head 61 to 70 M | Each | 965080
Pumps | 11.12.61 | Supply, delivery at site with necessary packing, receiving, unloading, shifting, storing, installation, testing and commissioning of Horizontal Centrifugal Split Casing pumps with motor, CI casing and casing ring, SS 316 impeller, SS 410 Shaft and shaft sleeve, coupling guard, common base plate, foundation bolts etc. complete with all respect as per the specification | Discharge 181 to 200 LPS and head 20 to 30 M | Each | 573505
Pumps | 11.12.62 | Supply, delivery at site with necessary packing, receiving, unloading, shifting, storing, installation, testing and commissioning of Horizontal Centrifugal Split Casing pumps with motor, CI casing and casing ring, SS 316 impeller, SS 410 Shaft and shaft sleeve, coupling guard, common base plate, foundation bolts etc. complete with all respect as per the specification | Discharge 181 to 200 LPS and head 31 to 40 M | Each | 706445
Pumps | 11.12.63 | Supply, delivery at site with necessary packing, receiving, unloading, shifting, storing, installation, testing and commissioning of Horizontal Centrifugal Split Casing pumps with motor, CI casing and casing ring, SS 316 impeller, SS 410 Shaft and shaft sleeve, coupling guard, common base plate, foundation bolts etc. complete with all respect as per the specification | Discharge 181 to 200 LPS and head 41 to 50 M | Each | 752905
Pumps | 11.12.64 | Supply, delivery at site with necessary packing, receiving, unloading, shifting, storing, installation, testing and commissioning of Horizontal Centrifugal Split Casing pumps with motor, CI casing and casing ring, SS 316 impeller, SS 410 Shaft and shaft sleeve, coupling guard, common base plate, foundation bolts etc. complete with all respect as per the specification | Discharge 181 to 200 LPS and head 51 to 60 M | Each | 933455
Pumps | 11.12.65 | Supply, delivery at site with necessary packing, receiving, unloading, shifting, storing, installation, testing and commissioning of Horizontal Centrifugal Split Casing pumps with motor, CI casing and casing ring, SS 316 impeller, SS 410 Shaft and shaft sleeve, coupling guard, common base plate, foundation bolts etc. complete with all respect as per the specification | Discharge 181 to 200 LPS and head 61 to 70 M | Each | 965080
Pumps | 11.13.1 | Supply, delivery at site with necessary packing, receiving, unloading, shifting, storing, installation, testing and commissioning of Horizontal Centrifugal Split Casing pumps with motor, CI casing and casing ring, SS 316 impeller, SS 410 Shaft and shaft sleeve, coupling guard, common base plate, foundation bolts etc. complete with all respect as per the specification | Discharge 201 to 220 LPS and head 20 to 30 M | Each | 638710
Pumps | 11.13.2 | Supply, delivery at site with necessary packing, receiving, unloading, shifting, storing, installation, testing and commissioning of Horizontal Centrifugal Split Casing pumps with motor, CI casing and casing ring, SS 316 impeller, SS 410 Shaft and shaft sleeve, coupling guard, common base plate, foundation bolts etc. complete with all respect as per the specification | Discharge 201 to 220 LPS and head 31 to 40 M | Each | 702075
Pumps | 11.13.3 | Supply, delivery at site with necessary packing, receiving, unloading, shifting, storing, installation, testing and commissioning of Horizontal Centrifugal Split Casing pumps with motor, CI casing and casing ring, SS 316 impeller, SS 410 Shaft and shaft sleeve, coupling guard, common base plate, foundation bolts etc. complete with all respect as per the specification | Discharge 201 to 220 LPS and head 41 to 50 M | Each | 933455
Pumps | 11.13.4 | Supply, delivery at site with necessary packing, receiving, unloading, shifting, storing, installation, testing and commissioning of Horizontal Centrifugal Split Casing pumps with motor, CI casing and casing ring, SS 316 impeller, SS 410 Shaft and shaft sleeve, coupling guard, common base plate, foundation bolts etc. complete with all respect as per the specification | Discharge 201 to 220 LPS and head 51 to 60 M | Each | 965080
Pumps | 11.13.5 | Supply, delivery at site with necessary packing, receiving, unloading, shifting, storing, installation, testing and commissioning of Horizontal Centrifugal Split Casing pumps with motor, CI casing and casing ring, SS 316 impeller, SS 410 Shaft and shaft sleeve, coupling guard, common base plate, foundation bolts etc. complete with all respect as per the specification | Discharge 201 to 220 LPS and head 61 to 70 M | Each | 1001190
Pumps | 11.13.6 | Supply, delivery at site with necessary packing, receiving, unloading, shifting, storing, installation, testing and commissioning of Horizontal Centrifugal Split Casing pumps with motor, CI casing and casing ring, SS 316 impeller, SS 410 Shaft and shaft sleeve, coupling guard, common base plate, foundation bolts etc. complete with all respect as per the specification | Discharge 221 to 240 LPS and head 20 to 30 M | Each | 642850
Pumps | 11.13.7 | Supply, delivery at site with necessary packing, receiving, unloading, shifting, storing, installation, testing and commissioning of Horizontal Centrifugal Split Casing pumps with motor, CI casing and casing ring, SS 316 impeller, SS 410 Shaft and shaft sleeve, coupling guard, common base plate, foundation bolts etc. complete with all respect as per the specification | Discharge 221 to 240 LPS and head 31 to 40 M | Each | 731400
Pumps | 11.13.8 | Supply, delivery at site with necessary packing, receiving, unloading, shifting, storing, installation, testing and commissioning of Horizontal Centrifugal Split Casing pumps with motor, CI casing and casing ring, SS 316 impeller, SS 410 Shaft and shaft sleeve, coupling guard, common base plate, foundation bolts etc. complete with all respect as per the specification | Discharge 221 to 240 LPS and head 41 to 50 M | Each | 939550
Pumps | 11.13.9 | Supply, delivery at site with necessary packing, receiving, unloading, shifting, storing, installation, testing and commissioning of Horizontal Centrifugal Split Casing pumps with motor, CI casing and casing ring, SS 316 impeller, SS 410 Shaft and shaft sleeve, coupling guard, common base plate, foundation bolts etc. complete with all respect as per the specification | Discharge 221 to 240 LPS and head 51 to 60 M | Each | 971865
Pumps | 11.13.10 | Supply, delivery at site with necessary packing, receiving, unloading, shifting, storing, installation, testing and commissioning of Horizontal Centrifugal Split Casing pumps with motor, CI casing and casing ring, SS 316 impeller, SS 410 Shaft and shaft sleeve, coupling guard, common base plate, foundation bolts etc. complete with all respect as per the specification | Discharge 221 to 240 LPS and head 61 to 70 M | Each | 1001190
Pumps | 11.13.11 | Supply, delivery at site with necessary packing, receiving, unloading, shifting, storing, installation, testing and commissioning of Horizontal Centrifugal Split Casing pumps with motor, CI casing and casing ring, SS 316 impeller, SS 410 Shaft and shaft sleeve, coupling guard, common base plate, foundation bolts etc. complete with all respect as per the specification | Discharge 241 to 260 LPS and head 20 to 30 M | Each | 686435
Pumps | 11.13.12 | Supply, delivery at site with necessary packing, receiving, unloading, shifting, storing, installation, testing and commissioning of Horizontal Centrifugal Split Casing pumps with motor, CI casing and casing ring, SS 316 impeller, SS 410 Shaft and shaft sleeve, coupling guard, common base plate, foundation bolts etc. complete with all respect as per the specification | Discharge 241 to 260 LPS and head 31 to 40 M | Each | 740255
Pumps | 11.13.13 | Supply, delivery at site with necessary packing, receiving, unloading, shifting, storing, installation, testing and commissioning of Horizontal Centrifugal Split Casing pumps with motor, CI casing and casing ring, SS 316 impeller, SS 410 Shaft and shaft sleeve, coupling guard, common base plate, foundation bolts etc. complete with all respect as per the specification | Discharge 241 to 260 LPS and head 41 to 50 M | Each | 945185
Pumps | 11.13.14 | Supply, delivery at site with necessary packing, receiving, unloading, shifting, storing, installation, testing and commissioning of Horizontal Centrifugal Split Casing pumps with motor, CI casing and casing ring, SS 316 impeller, SS 410 Shaft and shaft sleeve, coupling guard, common base plate, foundation bolts etc. complete with all respect as per the specification | Discharge 241 to 260 LPS and head 51 to 60 M | Each | 1001190
Pumps | 11.13.15 | Supply, delivery at site with necessary packing, receiving, unloading, shifting, storing, installation, testing and commissioning of Horizontal Centrifugal Split Casing pumps with motor, CI casing and casing ring, SS 316 impeller, SS 410 Shaft and shaft sleeve, coupling guard, common base plate, foundation bolts etc. complete with all respect as per the specification | Discharge 241 to 260 LPS and head 61 to 70 M | Each | 1013380
Pumps | 11.13.16 | Supply, delivery at site with necessary packing, receiving, unloading, shifting, storing, installation, testing and commissioning of Horizontal Centrifugal Split Casing pumps with motor, CI casing and casing ring, SS 316 impeller, SS 410 Shaft and shaft sleeve, coupling guard, common base plate, foundation bolts etc. complete with all respect as per the specification | Discharge 261 to 280 LPS and head 20 to 30 M | Each | 699775
Pumps | 11.13.17 | Supply, delivery at site with necessary packing, receiving, unloading, shifting, storing, installation, testing and commissioning of Horizontal Centrifugal Split Casing pumps with motor, CI casing and casing ring, SS 316 impeller, SS 410 Shaft and shaft sleeve, coupling guard, common base plate, foundation bolts etc. complete with all respect as per the specification | Discharge 261 to 280 LPS and head 31 to 40 M | Each | 790855
Pumps | 11.13.18 | Supply, delivery at site with necessary packing, receiving, unloading, shifting, storing, installation, testing and commissioning of Horizontal Centrifugal Split Casing pumps with motor, CI casing and casing ring, SS 316 impeller, SS 410 Shaft and shaft sleeve, coupling guard, common base plate, foundation bolts etc. complete with all respect as per the specification | Discharge 261 to 280 LPS and head 41 to 50 M | Each | 945185
Pumps | 11.13.19 | Supply, delivery at site with necessary packing, receiving, unloading, shifting, storing, installation, testing and commissioning of Horizontal Centrifugal Split Casing pumps with motor, CI casing and casing ring, SS 316 impeller, SS 410 Shaft and shaft sleeve, coupling guard, common base plate, foundation bolts etc. complete with all respect as per the specification | Discharge 261 to 280 LPS and head 51 to 60 M | Each | 1001190
Pumps | 11.13.20 | Supply, delivery at site with necessary packing, receiving, unloading, shifting, storing, installation, testing and commissioning of Horizontal Centrifugal Split Casing pumps with motor, CI casing and casing ring, SS 316 impeller, SS 410 Shaft and shaft sleeve, coupling guard, common base plate, foundation bolts etc. complete with all respect as per the specification | Discharge 261 to 280 LPS and head 61 to 70 M | Each | 1013380
Pumps | 11.13.21 | Supply, delivery at site with necessary packing, receiving, unloading, shifting, storing, installation, testing and commissioning of Horizontal Centrifugal Split Casing pumps with motor, CI casing and casing ring, SS 316 impeller, SS 410 Shaft and shaft sleeve, coupling guard, common base plate, foundation bolts etc. complete with all respect as per the specification | Discharge 281 to 300 LPS and head 20 to 30 M | Each | 699775
Pumps | 11.13.22 | Supply, delivery at site with necessary packing, receiving, unloading, shifting, storing, installation, testing and commissioning of Horizontal Centrifugal Split Casing pumps with motor, CI casing and casing ring, SS 316 impeller, SS 410 Shaft and shaft sleeve, coupling guard, common base plate, foundation bolts etc. complete with all respect as per the specification | Discharge 281 to 300 LPS and head 31 to 40 M | Each | 790855
Pumps | 11.13.23 | Supply, delivery at site with necessary packing, receiving, unloading, shifting, storing, installation, testing and commissioning of Horizontal Centrifugal Split Casing pumps with motor, CI casing and casing ring, SS 316 impeller, SS 410 Shaft and shaft sleeve, coupling guard, common base plate, foundation bolts etc. complete with all respect as per the specification | Discharge 281 to 300 LPS and head 41 to 50 M | Each | 971865
Pumps | 11.13.24 | Supply, delivery at site with necessary packing, receiving, unloading, shifting, storing, installation, testing and commissioning of Horizontal Centrifugal Split Casing pumps with motor, CI casing and casing ring, SS 316 impeller, SS 410 Shaft and shaft sleeve, coupling guard, common base plate, foundation bolts etc. complete with all respect as per the specification | Discharge 281 to 300 LPS and head 51 to 60 M | Each | 1013380
Pumps | 11.13.25 | Supply, delivery at site with necessary packing, receiving, unloading, shifting, storing, installation, testing and commissioning of Horizontal Centrifugal Split Casing pumps with motor, CI casing and casing ring, SS 316 impeller, SS 410 Shaft and shaft sleeve, coupling guard, common base plate, foundation bolts etc. complete with all respect as per the specification | Discharge 281 to 300 LPS and head 61 to 70 M | Each | 1082150
Pumps | 11.13.26 | Supply, delivery at site with necessary packing, receiving, unloading, shifting, storing, installation, testing and commissioning of Horizontal Centrifugal Split Casing pumps with motor, CI casing and casing ring, SS 316 impeller, SS 410 Shaft and shaft sleeve, coupling guard, common base plate, foundation bolts etc. complete with all respect as per the specification | Discharge 301 to 325 LPS and head 20 to 30 M | Each | 732895
Pumps | 11.13.27 | Supply, delivery at site with necessary packing, receiving, unloading, shifting, storing, installation, testing and commissioning of Horizontal Centrifugal Split Casing pumps with motor, CI casing and casing ring, SS 316 impeller, SS 410 Shaft and shaft sleeve, coupling guard, common base plate, foundation bolts etc. complete with all respect as per the specification | Discharge 301 to 325 LPS and head 31 to 40 M | Each | 826045
Pumps | 11.13.28 | Supply, delivery at site with necessary packing, receiving, unloading, shifting, storing, installation, testing and commissioning of Horizontal Centrifugal Split Casing pumps with motor, CI casing and casing ring, SS 316 impeller, SS 410 Shaft and shaft sleeve, coupling guard, common base plate, foundation bolts etc. complete with all respect as per the specification | Discharge 301 to 325 LPS and head 41 to 50 M | Each | 1107105
Pumps | 11.13.29 | Supply, delivery at site with necessary packing, receiving, unloading, shifting, storing, installation, testing and commissioning of Horizontal Centrifugal Split Casing pumps with motor, CI casing and casing ring, SS 316 impeller, SS 410 Shaft and shaft sleeve, coupling guard, common base plate, foundation bolts etc. complete with all respect as per the specification | Discharge 301 to 325 LPS and head 51 to 60 M | Each | 1132175
Pumps | 11.13.30 | Supply, delivery at site with necessary packing, receiving, unloading, shifting, storing, installation, testing and commissioning of Horizontal Centrifugal Split Casing pumps with motor, CI casing and casing ring, SS 316 impeller, SS 410 Shaft and shaft sleeve, coupling guard, common base plate, foundation bolts etc. complete with all respect as per the specification | Discharge 301 to 325 LPS and head 61 to 70 M | Each | 1190135
Pumps | 11.13.31 | Supply, delivery at site with necessary packing, receiving, unloading, shifting, storing, installation, testing and commissioning of Horizontal Centrifugal Split Casing pumps with motor, CI casing and casing ring, SS 316 impeller, SS 410 Shaft and shaft sleeve, coupling guard, common base plate, foundation bolts etc. complete with all respect as per the specification | Discharge 326 to 350 LPS and head 20 to 30 M | Each | 750835
Pumps | 11.13.32 | Supply, delivery at site with necessary packing, receiving, unloading, shifting, storing, installation, testing and commissioning of Horizontal Centrifugal Split Casing pumps with motor, CI casing and casing ring, SS 316 impeller, SS 410 Shaft and shaft sleeve, coupling guard, common base plate, foundation bolts etc. complete with all respect as per the specification | Discharge 326 to 350 LPS and head 31 to 40 M | Each | 862040
Pumps | 11.13.33 | Supply, delivery at site with necessary packing, receiving, unloading, shifting, storing, installation, testing and commissioning of Horizontal Centrifugal Split Casing pumps with motor, CI casing and casing ring, SS 316 impeller, SS 410 Shaft and shaft sleeve, coupling guard, common base plate, foundation bolts etc. complete with all respect as per the specification | Discharge 326 to 350 LPS and head 41 to 50 M | Each | 1107105
Pumps | 11.13.34 | Supply, delivery at site with necessary packing, receiving, unloading, shifting, storing, installation, testing and commissioning of Horizontal Centrifugal Split Casing pumps with motor, CI casing and casing ring, SS 316 impeller, SS 410 Shaft and shaft sleeve, coupling guard, common base plate, foundation bolts etc. complete with all respect as per the specification | Discharge 326 to 350 LPS and head 51 to 60 M | Each | 1190135
Pumps | 11.13.35 | Supply, delivery at site with necessary packing, receiving, unloading, shifting, storing, installation, testing and commissioning of Horizontal Centrifugal Split Casing pumps with motor, CI casing and casing ring, SS 316 impeller, SS 410 Shaft and shaft sleeve, coupling guard, common base plate, foundation bolts etc. complete with all respect as per the specification | Discharge 326 to 350 LPS and head 61 to 70 M | Each | 1190135
Pumps | 11.13.36 | Supply, delivery at site with necessary packing, receiving, unloading, shifting, storing, installation, testing and commissioning of Horizontal Centrifugal Split Casing pumps with motor, CI casing and casing ring, SS 316 impeller, SS 410 Shaft and shaft sleeve, coupling guard, common base plate, foundation bolts etc. complete with all respect as per the specification | Discharge 351 to 400 LPS and head 20 to 30 M | Each | 830185
Pumps | 11.13.37 | Supply, delivery at site with necessary packing, receiving, unloading, shifting, storing, installation, testing and commissioning of Horizontal Centrifugal Split Casing pumps with motor, CI casing and casing ring, SS 316 impeller, SS 410 Shaft and shaft sleeve, coupling guard, common base plate, foundation bolts etc. complete with all respect as per the specification | Discharge 351 to 400 LPS and head 31 to 40 M | Each | 898955
Pumps | 11.13.38 | Supply, delivery at site with necessary packing, receiving, unloading, shifting, storing, installation, testing and commissioning of Horizontal Centrifugal Split Casing pumps with motor, CI casing and casing ring, SS 316 impeller, SS 410 Shaft and shaft sleeve, coupling guard, common base plate, foundation bolts etc. complete with all respect as per the specification | Discharge 351 to 400 LPS and head 41 to 50 M | Each | 1132175
Pumps | 11.13.39 | Supply, delivery at site with necessary packing, receiving, unloading, shifting, storing, installation, testing and commissioning of Horizontal Centrifugal Split Casing pumps with motor, CI casing and casing ring, SS 316 impeller, SS 410 Shaft and shaft sleeve, coupling guard, common base plate, foundation bolts etc. complete with all respect as per the specification | Discharge 351 to 400 LPS and head 51 to 60 M SUPERVISORY CONTROL AND DATA ACQUISITION (SCADA) SUPERVISORY CONTROL AND DATA ACQUISITION (SCADA) Standard Schedule of Rates (SOR) of SCADA / PLC/ INSTRUMENTS for Monitoring & Control various components of water supply scheme The SCADA system shall be of highest reliability & based on the state of the art technology. It shall be capable of Monitoring & Controlling of Various components of Water Supply Scheme wired & wirelessly like Intake/Jack Well, WTP, Raw & Clear Water Pump Houses, MBR, BPT, Service reservoir, etc. The SCADA system is capable of Collecting, Storing, Displaying and Analysing data as per requirement. The SCADA System consist of a number of sub system like Hardware, Software, equipment like RTU, computers and other communication interface devices. SCADA system mainly comprises of: 1. SCADA System: a. Operator & Engineering work station (Server), b. Remote Station Communication Link, c. Printer 2. Programmable logic controller (PLC) a. Main PLC control panel at centralized control panel b. RF Trans – Receiver controller at clarifier unit for wireless communication c. Remote terminal unit (RTU) at Pump Houses Well, OHT, MBR, BPT etc 3. Field Instruments a. Monitoring & Control server Unit at Master Control Center. b. Level Instrument- Ultrasonic /Radar Type c. Flow Instrument- Electromagnetic Flow meter d. Pressure Instrument e. Quality Analysers (Residual Chlorine, Turbidity, pH etc) f. Rate of Flow (ROF) g. Energy Monitoring h. Loss of Head (by Filter bed Level Measurement) SCADA SYSTEM Master Control Station Main PLC (Programable Logic Control) Panel Control Desk SCADA Server Operator Work Station (OWS) Engineering Work Station (EWS) Uninteruptted Power Supply (UPS) Communication Interfrace device (Earthernet, Modeam, Broadband Connection With IP Address) 55" Monitor for Process monitoring Printer for Reports Water Treatment Plant PLC PLC Panel Filetrbed Control System (Actuator, ROF & LOH) Control of Backwash, Blower, Chemical Clarifier Control Through RF communication Quality Analyser (Residul, Chlorine, pH, Turbidity) Communication Interfrace device (Eathernet) Pump House (Raw water, HSC/VT Pump ON/OFF Control & monitoring Water, Intermediate) Remote Flow Monitoring Terminal Unit (RTU) Pressure Monitoring Reservoir Level Monitoring Energy Parameter Monitoring (Voltage, Current, Energy Consumption, PF) Human Machine Interface (HMI) GPRS Modem Service Reserviori, BPT & MBR Programable Logic Controller (PLC) Remote Terminal Unit (RTU) Reservoir Level Monitoring Flow Measurement Controlling of Flow Control Valve Quality Analyser (Residual Chlorine) System Architecture System Architecture Tender Specifications of PLC – SCADA systemfor Water Supply Scheme Programmable Logic Controller (PLC) for WTP General The Control System is dedicated micro processors based automation control system. Its function isto control and monitors the whole process behavior at the water treatment plant in real time. The PLC is needed in order to ensure the process behaviors and performance at the facilities is complied with the process design and control philosophy accordingly. The process design and control philosophy is pre-determined and will be provided during the detail engineering phase by the end user and or consultant. The objective of the control system is to permit the operator to start-up, run and shutdown the production facilities in the water treatment plant with certain parameters and conditions to ensure that the final water product quality is in accordance with the pre- determined standard and the quantity of water products also meets the intended plant design. The final quality of the water will be automatically and constantly monitored, the water which does not comply with the specifications cannot be delivered at any point in time, and will be automatically diverted to the discharge channels. In the normal water treatment plant operation, the process control system shall be completely run in automatic mode requiring limited operator action. Automation and manual operation mode shall be available as an option or selectable mode, the operator, according to his/her access level, can easily change the operation mode at any time accordingly. The control system consists of: • Main controller module • Communication modules • Power supply module • IO modules • Interface modules • Racks or backplanes Central Processor Unit (CPU) for PLC System The main processor module (CPU module) at the controller level shall be in hot standby configuration. One of the processor module act as a primary controller and the other one act as the hot standby module and always be ready to take control if something wrong with the primary CPUmodule. The changeover from primary to the hot standby controller shall be bump less must not affect the controlled process. The hot standby configuration hardware shall be based on two separate identical hardware configuration set. It means the primary and the hot standby controller modules shall be located at two separate back planes with identical hardware. Two back planes are configured with identical hardware, software and firmware. The Hot-standby function must be the inherent properties at the processor operating system level. User programming workaround for redundancy functionality, for example switch over function, will not be acceptable. The synchronizing between the primary and hot standby controllers shall utilize a dedicated synch link port at the CPU module with 1 Gbps transmission speed and shall be available in FO cable or TP copper cable. The CPU module shall also have the integrated communication functionality port for communication with the IO drop communication modules at the IO rack. The communication with IO modules has to be handled by the CPU module. The system shall not require a special module for communication with the IO drop module at the IO rack. The microprocessor of the CPU module shall be based on SPEAr 32 bit dual core multifunction ARM microprocessor architecture runts at 600 Mhz and shall carry the latest error correction (ECC) technology. The microprocessor shall implement the execution of the logic application program in one core and in parallel handle the communication in another core. This separation execution result the faster code execution and bring down the scan time to minimum. The Hot Standby system shall detect a switchover causal event within 15 ms. the time to complete a switchover time shall below 15 ms and shall be bumpless. After the switchover, the former hot standby controller becomes the primary. The CPU module shall have a real time clock with 1 ms resolution. The accuracy of the real-time clock shall be maintained for 4 week when the CPU power is turned off when the operational temperature is below 45o C. The real time clock shall be enabled to: • provide the current date and time • display the date and time of the last application shut-down The CPU module shall be able to be configured as NTP master. The real time clock of the CPU module is used as a time reference in the NTP services. All the node in the Ethernet will use the CPU module time as a time reference for synchronization. The real time clock of the CPU module shall be able to be synchronized with the external time server through the NTP protocol. In this configuration the CPU module is act as the NTP client. Memory and Data Storage The CPU module shall have integrated flash memory using NAND Flash technology on its motherboard to back up the application, keep the data intact and general context of the controller. The NAND flash technology does not required battery and provides a long storage period in the ideal working condition. The CPU module shall have total 8 Mb internal memory capacity for programming process application and data storage. The data capacity for transfer data from primary CPU module to the hot standby CPU module is 4096 Kb. The CPU module shall also has the optional 4 GB SD card to double the storage capacity and as a storage backup. This optional SD card is using the same technology NAND Flash. The removable cartridge / SD card shall be of industrial grade and from the same manufacturer of the processor. Integrated Communication Port The main processor module shall have the integrated ports: Mini-B USB port The Mini-USB port is a high speed mini-B USB connector version 2.0 (480 Mbps) that can be used to connect with the engineering workstation. The mini USB port is for the first time program download and to assign the desired IP address. RJ-45 Ethernet Service Port The RJ-45 Service port can be used for: • Access the diagnostics web server • Communicate with engineering workstation • Communicate with other system RJ-45 Dual Port Ethernet IO Network The RJ-45 dual port Ethernet IO network is for communication with the remote IO modules. The Ethernet port shall support the ring topology with the RSTP protocol to ensure the 50 ms recovery time, in case there is a break in line at the IO ring connection. Synchronization port The port is used for synchronizing link between the Primary CPU module and the Standby CPU module. The CPU module shall have the option for the synchronization link cable either the FO cable link or copper cable link. SD external memory card slot. The SD external memory card slot is for the optional external SD memory card. This card can be used for application and data storage. It is a 4 GB; Class A card rated for industrial use and shall be manufactured from the same automation vendor. Programming The controller platform shall have the ability to change the configuration on the fly without stopping the process. The user shall be able to change the configuration online while the system is running normally without stopping the process such as: • Adding the new IO modules. • Deleting the IO modules. • Hot swap faulty IO modules without stopping the process. • Adding the new backplane. • Adding the new control block. • Deleting the unused control block. • Change the parameters of the function block. The controller shall comply with the Five IEC 61131-3 programming languages. The languages are: • Function Block Diagram • Ladder Logic Diagram • Instruction List • Statement List • Sequential Function Chart These five languages shall use the standard set of instructions compliant with IEC standard 61131-3 to create the control applications which can be transferred from one platform to another (for example to the bigger/powerful CPU model reference). The software for configuring the controller shall have a standard function and function block libraries manager contains the elements provided. Functions and function blocks are organized into libraries, which themselves consist of families. However, the “Base Lib” library contains a set of functions and function blocks, for the majority of which compatibility is independent of the platforms. In particular, it contains the blocks compliant with IEC 61131-3. The “Base Lib” library is structured into families: • Timers and counters • Process control on integers • Table management • Comparison • Date and time management • Logic processing • Mathematical processing • Statistical processing • Character string processing • Type-to-type data conversion • PID FDT/ DTM Technology The software facilitates the integration of field bus architectures into engineering control systems using FDT/DTM technology: • FDT (Field Device Tool) is the container which supports the device DTMs. • DTM (Device Type Manager) is the configuration tool for devices with integrated graphic interfaces. It contains the properties specific to each device. The use of the Master DTM allows the software to perform the following actions: • Manage the I/O scan • Create the application variables based on the description of the process objects available from the connected DTM devices • Manage synchronization with the controller configuration • Create a generic DTM from the description files (GSD or EDS) The DTM configuration is stored in the controller memory so that the application can be downloaded in its entirety. It is also saved in the controller project file (STU), the archive file (STA), and the full application exchange file (ZEF). A third-party DTM can be installed in the DTM hardware catalog. The DTM hardware catalog can be used to sort or filter the DTMs according to various criteria such as Device, Vendor, Groups or Protocols. Security The control system shall have the protection from cyber-attack. The access to the process control system shall be limited and protected against the unauthorized access and other cyber threats. The protection shall be a combination of cryptographic and protocol security mechanism. The system must be able to secure communication between controller and system server providing authentication and integrity of data. The CPU module shall have the option to enable or disable the Ethernet services to increase protection from cyber-attack and from unauthorized access to the controller. The Ethernet services are: • FPP • TFTP • HTTP • Access Control • DHCP/ BOOTP • SNMP • Ethernet IP • Port 502 The goal of secured communication is to protect the communication channels that allow remote access to the CPU control system application logic and firmware. Any modification of the operating mode of the CPU module (Run / Stop / Program modifications) must be authenticated and logged. The PLC CPU module shall be certified with the Achilles Level 2 Certification. The Achilles Level 2 test employs more tests, Denial of Service tests at higher link rates, and more pass/fail requirements. IO Architecture Topology The communication from the CPU module to the IO rack shall be based on open and standard Ethernet ring technology with 100 Mbps transmission speed. The CPU module shall be able to handle the communication with the IO rack without additional dedicated communication modules. The Ethernet ring topology shall support the RSTP communication protocol to ensure high availability of the system with recovery time less than 50 ms. IO Modules Each input/output signal counting shall be provided with at least 20 percent spare inputs and outputs of each type or one spare card of individual type whichever is higher. Spare I/O shall be installed, wired, and interfaced properly to the terminal strip. The discrete and analog input/output modules of the controller IO family shall be in standard format modules occupying one single position at the backplane, fitted with either: • one 20-pin terminal block or • one or two 40-pin connectors at the front of the module, to allow removal of modules without disconnecting individual wires, and has a galvanic isolation. A wide range of discrete inputs/outputs module shall be available to make it possible to meet the following requirements: • functional: direct or alternating inputs/outputs, with positive or negative logic • Modularity: 8, 16, 32, or 64 channels per module. The IO communication adapters exchange data via an I/O scanner service, which resides in the CPU module on the main local rack of your PAC system: • The input data from the I/O drop is collected and published to the I/O scanner. • The output modules are updated with the data received from the I/O scanner. • The protocol used for exchange is Ether Net/IP. • The exchanges are deterministic, which means that the remote I/O logic is scanned regularly in a scheduled and predictable manner. Digital Inputs The discrete input modules shall be equipped with a display block featuring LEDs that displays the module channels status the overall module status. The LED display shows: • Run Status, to show the input module is operating normally • Error Status, to show the internal error inside the module • IO, to show the external event: overload, short-circuit, sensor error. All input modules contain a device for checking sensor voltage for all module channels. This device checks that sensor and module power supply voltages are of a sufficiently high level for correct operation of the module’s input channels. When sensor voltage is less than or equal to the defined threshold, the status is shown by the I/O LED lighting up on front panel of the module. • Channel Status, to show the logic true or false at the input channel (lit when true logic has). The discrete input modules shall be 24 VDC sink, in 32 input channels modularity. The required technical detail for the digital inputs module: Type 24 VDC positive logic Number of Channel 32 Nominal Input Values Voltage 24 VDC Current 2.5 mA Threshold input At 1 Voltage >= 11 V values Current >2 mA At 0 Voltage 5V Current <1.5 mA Sensor supply 19-30 V Input Impedance At nominal U 9.6 kOhm Response time Typical 4 ms Maximum 7 ms Reverse polarity Protected IEC 1131-2 Compliance Type 3 Dielectric Strength Primary/Secondary 1500 V actual 50/60 Hz for 1 min Between channel groups 500 VDC Resistance of insulation >10 Mohm Type of input Current sink Paralleling of input No Sensor voltage: monitoring Ok >18 VDC threshold Error <14 VDC Sensor voltage monitoring On appearance 1 ms<T<3ms response time On Disappearance 8 ms<T<30 ms Hot Swap Yes Standards CSA C22.2 No 142 IEC 1131-2 IEC 664 NF C 63-850 UL 508 UL 746C Digital Outputs The discrete output modules shall be equipped with a display block featuring LEDs that displays the module channels status the overall module status. The LED display shall at least shows: • Run Status, to show the input module is operating normally • Error Status, to show the internal error inside the module • IO, to show the external event: overload, short-circuit, sensor error. • Channel Status, to show the logic true or false at the input channel (lit when true logic has). Every module shall have a protection device which allows the following to be detected when an output is active: • An overload or short circuit. Events such as these cause the output to be deactivated (tripped) and the event to be indicated on the display on the front panel of the module (the LED corresponding to the channel flashes, the I/O LED comes on). • Reversal of polarity. An event such as this causes the power supply to short circuit without damaging the module. In order to obtain optimal protection, a quick-blow fuse must be installed on the power supply and upstream from the pre-actuators. • Inductive overvoltage. Each output is individually protected against inductive overvoltage and has a fast electro-magnet demagnetization circuit using a zener diode which allows the mechanical cycle of certain fast machines to be reduced. The discrete output modules shall be 24 VDC source, in 32 input channels modularity. The required technical detail for the digital output module: Type 24 VDC positive logic Number of Channel 32 Nominal Input Values Voltage 24 VDC Current 0.1 A Threshold input values Voltage 19…30 Current /Channel 0.125A Current / Module 3.2 A Leakage current At 0 100 microA for U=30V Voltage drop At 1 <1.5 V for I=0.1A Load Impedance 220 ohm Response Time 1.2ms Compability with IEC1131-2 DC Yes type 3 Built in protection Against overvoltage Yes by Transistor diode Against inversion Yes by inverted diode Against Yes by current limiter short- and electric circuit- circuits and breaker overloads 0.125A<Id<0.185A Pre-actuator voltage: monitoring Ok >18 V threshold Error <14 V Pre-actuator voltage: monitoring On appearance 1 ms<T<3ms response time On disappearance 8 ms<T<30ms Hot swap Yes Standards CSA C22.2 No 142 IEC 1131-2 IEC 664 NF C 63-850 UL 508 UL 746C Analog Inputs The analog input module shall be 4-20mA, 8 channel isolated analog channels. The module uses a 4- 20 mA analog signal to perform monitoring and measurement functions. The required technical detail for the analog input module: Number of channels 8 Type of Inputs High density inputs Nominal range full scale 4-20 mA Maximum conversion range 0.16 … 29.92 mA Measurement accuracy for module: ▪ At 25oC 0.15% of full scale ▪ At 0…600 celcius 0.3% of full scale Temperature drift 50 ppm/0C Display resolution 15 bit plus sign bit Isolation ▪ Between channels 50 VDC ▪ Between channels and bus 1400 VDC ▪ Between channels and ground 1400 VDC Vibration 10 mm/3g/x10 (per IEC60068-2-6) Shock 30g/11 ms/x3 (per IEC60068-2-27) Field device support 2 wire / 4 wire Response Time 9ms for 8 Channels Input impedance 250 Ohm Hot Swap Yes Analog Outputs The analog output module shall have at least 4/8 analog channels. The module uses a 4-20 mA analog signal to perform continuous process control functions. The required technical detail for the analog output module: Number of channels 4 Type of Inputs Current configured by software Nominal range full scale 4-20 mA Maximum conversion range 0…20 mA Measurement accuracy for module: ▪ At 25o 0.1% of full scale ▪ At 0…60 celcius <=0.25% of full scale Temperature drift 45 ppm/0C Display resolution 15 bit plus sign bit Isolation ▪ Between channels 50 VDC ▪ Between channels and bus 1400 VDC ▪ Between channels and ground 1400 VDC Vibration 10 mm/3g/x10 (per IEC60068-2-6) Shock 30g/11 ms/x3 (per IEC60068-2-27) Field device support 2 wire Conversion Time <=4ms Input impedance 350 Ohm Hot Swap Yes PLC Hardware and Certification The hardware controllers, IO modules, communication modules and backplane used for the water treatment process control system shall comply with the principal national and international standards concerning electronic equipment for industrial automation systems: • Requirements specific to programmable controllers: functional characteristics, immunity, resistance, safety, etc.: IEC/EN 61131-2 and IEC/EN 61010-2-201, UL and CSA standards for industry (UL 61010-2-201, CSA C22.2 No. 61010-2- 201) • Requirements specific to power utility automation systems: IEC/EN 61850-3 • Merchant navy requirements of the major international organizations: unified in IACS (International Association of Classification Societies) • Compliance with European Directives for e marking: • Low Voltage: 2006/95/EC and 2014/35/EU from April 2016 • Electromagnetic Compatibility: 2004/108/EC and 2014/30/EU from April 2016 All components of the controllers shall be capable of continuous operation at least at ambient temperatures of 0-60°C and humidity of 5-95%, altitude between 0 – 2,000 meters and has option for the conformal coating type which are able to withstand harsh and corrosive industrial environment as a standard product, without special requirement for heating, cooling or electrical filtering. Service conditions: Parameter Measurement Standard Environment Operation oC 0 … +60 Temperature Storage oC 0 … +85 Temperature Cyclical Humidity % 5 … +95 up to 55oC Continues Humidity % 5 … +93 up to 55oC Altitude Operation m 0…2,000 (full specification: temperature and isolation). 2,000... 5,000 (temperature derating: 1 °C/400 m, isolation lost: 150 V c/1,000 m) The available AC or DC power supply module shall be capable of accepting a +/- 20% input voltage variation from nominal voltage without shutting down. The hardware components must have product certification for: • UL • CSA • RCM • EAC • Hazardous location Clas 1 Div 2(CSA Hazardous Location according to ANSI/ISA 12.12.01, CSA 22.2 No. 213, and FM 3611.) • IEC, IECEx, Ex ( zone 2/22)one The hardware components must also conform to the main certifications relating to marine classification: • BV (Bureau Veritas/France) • DNV (Det Norske Veritas/Norway) • GL (Germanischer Lloyd/Germany) • LR (Lloyd’s Register/United Kingdom) • RINA (Registro Italiano Navale/Italy) • ABS (American Bureau of Shipping / USA) • RMRoS (Russian Maritime Register of Shipping / Russia) All major components in plant control system items including (central processors modules, I/O modules, servers, network components, and any major panel accessories shall have CoO (Certificate of Origin) to maintain high quality of the product. Technical Specifications – Remote Terminal Unit (RTU) for Intake, Clarifloculator, IPS, MBR and ESR (OHT) The Bidder shall have complied following Technical Specifications for RTU, RTU Panel and GPRS Router. Remote Terminal Unit The RTU shall be an intelligent, modular unit, capable of both data acquisition and local data processing. It shall monitor and control local equipment in a standalone mode as well as being an intelligent node in a distributed system. It shall be based on multiprocessor architecture, in which a co-processor is used for handling on-board input/output channels. To facilitate initial installation, maintenance and future expansion, all external input/output modules shall connect to the basic RTU using a high-speed bus. The RTU shall be configured with a modern Windows application and programmed with open standard IEC 61131-3 programming languages. Programs shall be developed and downloaded either directly to the RTU using a standard RS-232 interface cable, USB, Ethernet, or remotely through the communication network media such as phone lines, dedicated lines, mobile IP systems or wireless radios. The RTU shall be supplied with the number and type of input/output modules and communication ports as indicated elsewhere in the specifications. Expansion shall be by plugging in additional input/output modules to the I/O bus. Central Processing Unit (CPU) The central processing unit shall consist of a high speed 32-bit microprocessor with 32-bit internal and external bus. The design should incorporate a separate co-processor for controlling input/output channels. The CPU shall be equipped with at least 256 MB RAM for application programs, system parameters and configuration and at least 256 MB FLASH Memory for firmware, application programs and file system. The CPU shall include a real-time clock/calendar, accurate to within one minute per month, with lithium battery backup. The battery will maintain the memory and clock/calendar for two years of power off time. The RTU shall provide an adjustable period for updating time from SCADA protocols in order to achieve accurate clock time. The CPU shall include an internal clock with at least 10mS resolution and be capable of applying timestamps at this resolution to internal and externally obtained data. Diagnostic LEDs shall be included for the following: a. RTU Status b. Wide area communication link activity such as transmit, receive c. Local peripheral communication link activity d. I/O point indication for all DI & DO points (as a minimum) The RTU shall include a built-in power supply with wide range input, at least 12VDC - 30VDC. The power supply shall be capable of providing 24VDC output to power field transmitters. Mixed process input/output The RTU shall be available in several basic configurations. As a minimum, the following are required in devices with minimum footprint. Further I/O shall be available through I/O module expansion. • 4 digital inputs, 4 analog inputs, 2 relay outputs, 4 counter inputs (shared with DI) Digital inputs shall be provided with 11 – 24 VDC range and shall tolerate 150% over-voltage. Digital inputs shall be configurable for reporting of time-stamped events (including unsolicited reporting of state changes), and alarm time dead bands. Digital input changes on the RTU’s local I/O shall be time-stamped to at least 200mS accuracy of actual input change, with an internal resolution of 10mS between detectable events. State change and timestamp shall be reported through DNP3 Level 4 SCADA protocols. The RTU shall include at least three high speed counters (up to 5 Khz) rated at 12/24 VDC. Counter input points shall include point quality such that an I/O module or other failure will indicate bad point quality if the point values cannot be updated. User logic shall also be able to derive bad point quality on a per-point basis. Point quality shall be indicated in the point database and through status flags on individual points in DNP3 Level 4 SCADA protocols. Digital outputs shared with digital inputs shall be dry contact (closure to ground) type inputs. Individual digital outputs shall use integrated relays with the following specifications: • Form A with common ground for each group of five outputs • Maximum operating voltage of at least 115 Vrms • Minimum 1000 Vrms contact to logic isolation Digital outputs shall be configurable for pulse output trains controlled by both protocol messages and user programming. Digital Output points shall include point quality such that I/O module or other failure will indicate bad point quality. User logic shall also be able to derive bad point quality on a per-point basis. Point quality shall be indicated in the point database and through status flags on individual points in DNP3 Level 4 and SCADA protocols. Analog inputs shall support HART pass through and be able to be selected as 0-5V, 1-5V, 0- 20mA and 4-20mA on any channel, 14 bit resolution, 0.2% accuracy over the operating temperature range, 0.1% accuracy at 77 F (25 C). Analog Inputs shall be single ended. Analog input changes on the RTU’s local I/O shall be time-stamped to at least 200mS resolution, with an internal resolution of 10mS between detectable events. Value and timestamp change shall be accessible by a user application and reported through DNP3 Level 4 SCADA protocols. Analog Input points shall include point quality such that I/O module or other failure will indicate bad point quality. User logic shall also be able to derive bad point quality on a per-point basis. Point quality shall be indicated in the point database and through status flags on individual points in DNP3 Level 4 SCADA protocols. Analog outputs shall support HART Pass through with minimum 12 bit resolution, 0-20mA and 4- 20mA selection on any channel, +/- 0.25% accuracy over the operating temperature range, 0.15% accuracy at 77 F (25 C). The RTU I/O shall be controlled by an independent co-processor. The state of digital and analog outputs shall be configurable to hold their last output value or go to the OFF condition when the application program is stopped. Communication The RTU shall possess a minimum of Seven built-in communication ports with the following characteristics: • Two Ethernet port 10BaseT / 100BaseT with individual Mac Address with DNP3 and Modbus TCP/IP configurable simultaneously. • Ethernet Service port and Remote IO ports shall not be considered for SCADA and Third- party communications. • One USB device port • Four Serial Port, software controlled to 115200 baud rate. At least two of these ports shall be software selectable for RS-232, and RS-485 2-wire operation. Serial ports shall support speeds from 300 to 115200 baud Mechanical Design The RTU shall be DIN rail mount. Front access to all controls, indicators, communication ports and power supply connection shall be provided. RS-232 and Ethernet communication ports shall use standard RJ style connectors to allow easy access using standard cables. All boards shall be coated with conformal coating, for protection against humidity and corrosion. Where sockets are used, they shall be machined type and be gold plated. Bifurcated or leaf contacts will not be accepted. All system components shall be constructed of corrosion resistant zinc plated steel with removable metal covers. Environment The RTU shall operate over an ambient temperature range of -40 C to 70 C (-40 F to 158 F) with a relative humidity 5% to 95%, non-condensing. The RTU shall operate from nominal power supplies 12-30 VDC, but shall tolerate a wider range than this. 115/240 VAC operation shall be provided through the use of an optional power supply. Certifications and Standards a) The RTU shall be certified with CE Mark b) Hazardous locations Class I, Division 2, groups A, B, C, and D T4 and Class I, Zone 2, IIC according to CSA C22.2 No. 213-17 and ANSI/ISA 12.12.01 c) All inputs and outputs (except the serial communication ports) shall survive ANSI/IEEE C37.90 surge withstand capability (SWC) tests without damage. d) RTU serial ports shall be static protected to +/- 15kV as conforming to IEC 801-2 and 2.5kV surge withstand capability as per ANSI/IEEE C37.90.1-1989. e) The RTU shall be certified to meet or exceed the following standards: RF emission compatibility: FCC title 13 part 15, Subpart B, Class A, CISPR22 Class A Electrical safety classification: c(CSA)us, CAN/CSA-C22.2 No. 61010-1 Hazardous area classification: CSA Class 1, Division 2, Group A, B,C,D Discharge Immunity: EN61000-4-2 Radiated immunity: EN61000-4-3 Fast transient immunity: EN61000-4-4 Surge immunity: EN61000-4-5 Communication Protocols The RTU shall support open standard protocols & following industry standard protocols: • DNP3 Level 4-Level 4 conformant Master and Slave serial and DNP3 Level 4 over IP, • DNP3 Level 4 Slave is required to have the ability to send DNP3 Level 4 Master Read and Control requests to a peer Slave RTU • Modbus RTU Master, Modbus RTU Slave • Open Modbus/TCP Client, Open Modbus/TCP Server Protocol Capabilities Allow up to 65500 stations to be addressed in one system. • Ability to transfer complete configurations and IEC61131-3 application programs and data over the communication network to the RTU using DNP3 Level 4 protocols. The RTU shall support these facilities via RS232, RS485, TCP/IP PPP serial links, TCP/IP Ethernet, PSTN, radio, cellular IP, etc. • Support for multiple master’s capability for all Slave protocols • Proprietary protocols shall not be used for remote communication with the device. Flexible Communications The RTU shall be able to intelligently route DNP3 Level 4 messages across all its communication ports and interfaces. This shall include the ability to filter messages based on source port, source and destination addressing, and include connection information for the destination device such as communications port, PSTN telephone number, IP address, UDP port number, etc. Data concentrator capability Data concentration shall include as a minimum: • DNP3 Level 4 serial protocol as a master, DNP3 Level 4 over IP (TCP and UDP) as a master • Ability to put remote device communications in service and out of service on an individual device basis • Accept Unsolicited message reports from remote devices • Full support for integrating point quality and event timestamps from remote device in to the RTU’s database without loss of information • Ability to select data concentrator to stop collecting data when event buffers are full • Communication status for each remote device available in the RTU’s point database • Communication statistics for polling and unsolicited messages available in the RTU’s point database • Provision for user program or protocol commands to the RTU to force an event poll, integrity poll, or remote device restart. Time synchronization When operating as a slave the RTU shall be capable of updating its time from the following time sources: • DNP3 Level 4 protocol serial time sync method over IP communications (TCP and UDP) • NTP over IP communications Multitasking The software shall be based on a multi-tasking executive system optimized for real- time environment. This shall include: • RTU Hardware watchdog management • Individual software task watchdog management Firmware Upgrades The operating system firmware shall be capable of being upgraded locally and remotely, utilizing compression techniques to minimize the communications transaction size for loading of firmware patches or a new firmware image. The firmware upgrade shall not commence until complete reception of the firmware image. RTU operation shall not be interrupted during the communications transfer of the firmware image. TCP/IP Communications The operating system shall include TCP/IP services that encompass, but are not limited, to the following: • TCP socket interface for open protocols (Open Modbus/TCP) • Both TCP and UDP socket interfaces for DNP3 Level 4 open protocol • TCP socket interface for IEC61131-3 programming interface • ICMP (ping) management as a client and server • Telnet to RTU diagnostics stream • FTP file transfer to RTU file system • IP network table supporting Gateway, Host, Sub-network entries The following IP services shall be disabled by default as a security measure: Telnet, FTP, NTP, BOOTP Diagnostics Detailed diagnostics shall be available from the RTU including the following features: • Command line interface for interacting with the RTU's file system and diagnostics. • Command line via serial port connection using a generic terminal application. (The serial port shall also be selectable for purposes other than dedicated command line) • Command line from configuration application via USB, Telnet • Command line via DNP3 Level 4 Protocol Virtual Terminal User Programming Software: The RTU shall support all five IEC 61131-3 programming languages: a) Sequential Function Chart (SFC) b) Functional Block Diagram (FBD) c) Ladder Diagram (LD) d) Structured Text (ST) The RTU configuration and programming software shall be accessible from a single user interface. The software shall allow the user to develop and then download the application and system configuration locally via USB, serial port or Ethernet interface, and over the communication network via TCP/IP, DNP3 Level 4 protocols. Event Capability The RTU shall natively support event facilities without the need for user programming. Open protocol event capabilities for DNP3 Level 4 shall be fully integrated with the RTU’s event facilities. The number of events stored by the RTU shall be configurable, with a maximum up to at least 100,000 events. The RTU shall provide the following capabilities: • Generate events from physical or derived data objects • Accept, process and chronologically sort events from external devices • Merge external events using the original timestamp information provided by an external device • Where a timestamp is not supplied externally, the RTU shall add a timestamp to all event data • Report Binary, Counter, Integer analog and Floating-point analog events as a minimum • Report events for analog points on rate of rise exceeded, rate of fall exceeded and no change after a period. This functionality shall be provided natively without the need for user programming. • Event configuration for each data object shall include an event priority • Individual event configurations (e.g. each alarm limit) shall provide a selection for enabling an unsolicited communication transaction when the event is generated Data Logging functionality The RTU is required to have the following data logging functionality in addition to its event capabilities. The RTU shall support both event and data log operation simultaneously, including both event generation and logging on the same RTU data objects. Logging shall be selectable on digital input, digital output, analog input and analog output data objects. Analog logging shall be by 32-bit floating point engineering values. Logging shall be configurable to include current value and summary statistics at a defined interval, including average, maximum and minimum logging trends. Logging frequency shall be selectable by the user for each logging trend and vary from 1 second to 1 year. All data shall be able to be retrieved and made available as a.csv file for use in Excel, Access, or HMI software. Data uploaded to a PC shall be supported using direct serial connection, leased telephone lines, radio, dial-up modem, external memory media and via the SCADA communication link. Security RTU shall support next generation Cybersecurity features such as RTU security access control, individually addressable Ethernet Ports, IP White-listing, and are tested to meet cyber security communications robustness. The RTU shall provide communications security using recognized SCADA security open standards. Communication link security shall be provided for the DNP3 Level 4 open protocol as a minimum, supporting operation on serial and network links. This shall include DNP3 Level 4 Secure Authentication V2 as a minimum with an option for data encryption. Security standards shall be aligned to FIPS-120 standards and include AES-128 encryption and HMAC SHA-256 hash algorithms as a minimum. A secure administration application shall be provided for the Security Administrator to issue and track security keys, users and configuration computer nodes. The administrator application shall provide the capability of specifying security configuration for groups of RTUs, users (via username/password) and individual configuration. PLC system cabinet / Control Desk General Control Panel shall be CNC machine prefabricated out of CRCA sheet steel of thickness not less than 2 mm, modular in construction, properly reinforced, powder coated and having rigid frame structure. Internal mounting plate including the gland plate shall be 3 mm thick. The control panel shall have dimensions as per system requirement. However, the control panel height shall not exceed 2200 mm. The exterior corners and edges shall be rounded to give a smooth overall appearance with projections kept to a minimum. Lifting lugs shall be provided for installation purposes and shall be replaced with corrosion resistant bolts after installation. Control Panel shall be completely metal enclosed and shall be dust, moisture and vermin proof. Panel enclosures shall provide a degree of protection not less than IP 54 in accordance with IS: 13947 Part-I. Control Panel shall be freestanding type. There shall be sufficient reinforcement to provide level surfaces, resistance to vibrations and rigidity during transportation and installation. Metal sills in the form of metal channels properly drilled shall be furnished along with anchor bolts and necessary hardware for mounting the control panels. Cable entries to the panels shall be from the bottom Control panels shall be provided with louvers along with washable micron filters AIRIN – AIROUT fans will be provided. Mounting All equipment on front of panel shall be mounted flush or semi-flush. In case of semi- flush mounting, only flange or bezel shall be visible from the front. Equipment shall be mounted such that removal and replacement can be accomplished individually without interruption of service to adjacent equipment. Equipment mounted inside the panel shall be so located that terminals and adjacent devices are readily accessible without the use of special tools. Terminal markings shall be clearly visible. Earthing for Instruments The panel shall be equipped with an earth bus securely fixed along the inside base of panel. All metallic cases of instruments and other panel mounted equipment shall be connected to the instrument earth bus. Looping of earth connections which would result in loss of earth connection to other devices when the loop is broken shall not be permitted. However, looping of earth connections between equipment to create alternative paths to earth bus shall be provided. A separate instrument earth bus will be created which will be floating and all the cable shields will be terminated onto this bus. This bus will be connected to an electronic earth pit. Frame Earthing All metal parts other than those forming part of an electrical circuit shall be connected to a copper earth bar run along the inside bottom of the panel. The minimum section of the earth bar shall be 25 mm x 3 mm. A 15 mm diameter hole is to be provided at each end of the bar. Connection of the earth bar to the station earth shall be carried out by Contractor. Space Heater Strip type space heaters of adequate capacity shall be provided inside control panels to prevent moisture condensation on the wiring and panel mounted equipment when the panel is not in operation. The heaters shall operate on 230 V AC. Heaters inside the panels shall not be mounted close to the wiring or any panel mounted equipment. The operation of heaters shall be controlled by thermostats. Interior Lighting and Receptacles Each panel shall be provided with either a CFL lighting fixture rated for 11 watt, 230V, 1 phase, 50 Hz supply for the interior illumination of the panel during maintenance. The illumination lamp shall be operated by door switch or manual switch. Each panel section shall be provided with separate lighting. Each panel shall be provided with 230V, 1 phase, 50 Hz, combined 5 amps and 15 amps, 3 pin receptacle with a switch and neon. The receptacle with switch shall be mounted inside the panel at a convenient location. If the panel has front and rear doors then maintenance socket shall be provided at both locations. Voltage Level and Power Supply Units Generally, voltage levels for control schemes and power supply for instruments in the panels, shall be limited to 24 V DC. In case the instruments require power supply other than 24 V DC, Contractor shall provide necessary transformers, converters, inverters and other associated hardware required to generate the requisite power supply. The power supply distribution board for panel mounted and field mounted instruments shall be provided. Power supply to all the instruments mounted outside the control panel shall be provided from the power supply units in the control panel. The power supply to all the instruments shall be without interruption and shall be continued even in case of failure of 230 V A.C. power supply. UPS sizing should take this into consideration. Labels All the equipment mounted on the front facia of control panel as well as equipment mounted inside the panels shall be provided with individual labels with equipment designation engraved. The labels shall be mounted directly below the respective equipment. Also the panel shall be provided at the top with a label engraved with panel designation. Switches and Miniature Circuit Breakers (MCBs) Each control panel shall be provided with necessary arrangement for receiving, distributing, isolating and protecting of DC and AC supplies for various control, signaling, lighting and space heater circuits. The incoming and sub-circuits shall be separately provided with Miniature Circuit Breakers (MCBs). Potential circuits for relaying and metering also shall be protected by MCBs. All Important MCBs will be provided with an auxiliary contact to be used for providing MCB tripped alarm. Intra-panel (i.e. Panel Internal) Wiring Connections within a panel, between panel mounted devices and terminal blocks or between two panel mounted devices will be made by 660 volt grade, stranded copper conductor insulated with PVC and designed for a minimum conductor temperature of 90 degrees centigrade. The wires shall be shielded, where necessary. Panels shall be supplied completely wired internally, with a colour coding scheme decided mutually between the department and the Contractor, to equipment and terminal blocks and ready for external cable connections at the terminal blocks. Wires within the panel shall be continuous i.e. without splicing and shall comprise stranded copper conductors. Internal wiring or wiring between the two assemblies shall be commensurate with mechanical safety. Wire termination shall be made with solderless crimping type of tinned copper lugs which firmly grip the conductor and insulation. Insulated sleeves shall be provided at all the wire terminations. Engraved core identification plastic ferrules, marked to correspond with panel wiring diagram shall be fitted at both ends of each wire. Ferrules shall fit tightly on the wires and shall not fall off when the wire is disconnected from terminal blocks. The ferrule system shall adopt single tube printed arrangement so that all the characters remain on one line always & hence easily readable. Terminal Blocks Terminal blocks for power connection shall be 660V grade, 10 amps rated, one-piece moulded, complete with stud type terminals, washers, nuts and lock nuts and identification markings. Markings on the terminal strips shall correspond to wire numbers on the wiring diagrams. All control output terminals will be fused type and all other input signal terminals will be clip on shrouded type. Spare contacts and terminals of the panel mounted equipment and devices shall be wired to terminal blocks as required. There shall be a clearance of 250 mm between the first row of terminal blocks and the associated cable gland plate. Also the clearance between two rows of terminal blocks shall be 250 mm. Panel internal wiring shall not be looped directly from instrument to instrument. The same shall be looped through the panel terminal block only. If accidental short circuiting of certain wires is likely to result in malfunction of equipment, such as closing or tripping of a breaker or positive and negative wires, these wires shall not be terminated on adjacent terminal blocks. Cable Supports All external cables shall present a neat appearance and shall be suitably braced, placed in troughing clipped or laced to prevent effects of vibration. Terminal/Identification Every terminal and test plug shall be uniquely identified within the terminal cabinet by means of a terminal number. Appropriate labels shall be used to permit quick and unambiguous identification of each terminal and test plug. Painting of System Cabinet/ Control Desk All sheet steelwork shall be phosphated in accordance with the following procedure: • The pre treatment shall be hot process with running water for rinsing. • Oil, grease, dirt and swarf shall be thoroughly removed by emulsion cleaning. • Rust and scale shall be removed by trickling with clean water followed by final rinsing with dilute dichromate solution. • The control panel shall be powder coated. Thickness of coating of minimum 60 microns. QA test certificate shall be furnished for thickness, adhesion and hardening of powder coating. Technical Specification SCADA Architecture The SCADA architecture shall provide the following: • Client / Server architecture. • Symmetric main-standby & capacity for triple standby server functionality. • Additional servers for user load-sharing. • Fully automated data transfer between servers to provide complete server redundancy. This transfer shall include configuration, real-time data, historic data and event lists. Database updates shall be on an incremental basis. • A scalable, fully distributable architecture providing: • Unlimited number of server systems. • Unlimited number of display clients. • Where multiple servers are deployed, the system shall be capable of being configurable from a single client. • All redundancy shall be handled by the database, with the operational state of systems preserved through a server changeover. The system shall not rely on driver redundancy for data transfer when providing redundant server. The system shall present a uniform view of data including communication status after a server change- over. • Configurable compression of data communications between client/server and server/server to allow optimisation of communications performance over WAN networks. • Change reporting on Client/Server and Server/Server links rather than polled communication to permit operation on WAN networks. • Capable of operating Client/Server and Server/Server links over low to medium speed channels depending upon database size (e.g. 128K) • Support for DMZ (read-only) servers Operation is required on: 32- Bit Machines Desktop Hardware: • Windows 10 (Professional and Enterprise Editions) • Windows 8 / 8.1 (Professional and Enterprise editions) • Windows 7 (Professional and Ultimate editions) - Service Pack 1 64-Bit Machines Server Hardware: • Windows Server 2016 (Standard and Datacenter editions) • Windows Server 2012 Release 2 (Standard and Datacenter editions) • Windows Server 2012 (Standard and Datacenter editions) • Windows Server 2008 Release 2 (Standard and Enterprise editions) – Service Pack 1 Desktop Hardware: • Windows 10 (Professional and Enterprise Editions) • Windows 8 / 8.1 (Professional and Enterprise editions) • Windows 7 (Professional and Ultimate editions) - Service Pack 1 Operation shall be supported on both physical and virtual infrastructure, and when hosted on the latter it shall allow interfacing with shared storage and other peripherals. Database The SCADA database shall be of true relational database design and optimised for real-time SCADA operation. The database shall be object-oriented and organised in a hierarchical structure. It shall support user-created “Templates” that allows management of common configuration from a single point in the database. Instances of templates shall be used for repetitive, standard configuration. Templates of standard configuration shall support multiple object types including, but not limited to: • Point objects • PLC or RTU objects • Mimics • Trends • Maps • 3D Plots • Logic objects • Schedules • Link objects • Linked tables Templates shall support the ability for the value of object’s property within an instance to be calculated by the system using an expression. The database shall enable the user to perform automatic (scheduled) or manual database backup. While the backup is in progress, the database shall continue to operate; processing values, storing updates in memory and synchronizing updates to the standby. When the backup is complete, all updates shall be flushed to disk. The backup task shall copy the following files: • Database: Metadata, Structure, Configuration and Data • Historic Data • Event Journal Data • Configuration Change Data • Alarm Summary Data • Registry Settings Backup of historically stored records includes a configurable time range to allow the amount of historic backed up to be tuned to control both the backup size and execution to be kept within sensible limits on systems with large quantities of historic data Operator Interface • SCADA software shall provide the ability to support multiple local and remote display clients. • Display facilities shall be available via LAN, WAN and dial-up connection. • Integrated Web Server capability shall be available, providing all display and operational facilities of the Rich Client without the need for additional software to be installed. • Web Clients shall allow users to view Mimics, Trends & Plots, Database Objects, and • Reports as well as perform control functions using a standard web rowser. • Changes made to the SCADA server shall require no additional steps to be performed in order for those changes to be available to Rich Clients and Web Clients. • Full function display clients shall automatically detect & reconnect to a redundant server node when server change-over occurs. • Display clients shall support a minimum of 6 monitors (multi-monitor) • Web client shall provide support for Internet Explorer 9, 10 and 11, and allow access to view data, alarms, events, trends and query results from any HTML5 browser Mimics SCADA system Mimics shall support a wide range of graphical facilities. Scalable vector graphics are required in order to permit operation of the SCADA system with different resolution clients operating simultaneously. Fixed resolution bitmap graphics are not acceptable. Mimics shall be multi-layered, object oriented and permit mimics to be embedded in other mimics. Objects embedded and displayed on any mimic shall be viewable through both the full function client and web client displays. Trends The Trending System shall include facilities to display pre-configured and ad-hoc graph displays. The colors of variable traces shall be allocated by automatically, which may then be changed by the user. The color of X and Y axes shall also be configurable. It shall be possible to combine data from different parameters, from different time/days and different data sources, in order to perform calculations within the trending display (e.g. display the result of subtracting variable B from variable A). It shall be possible to apply a configurable multiplier to the variable. It shall be possible to select from a number of pre- configured algorithms including (but not limited to) Average, Max, Min, Time Average, Start, End, Sum, Count, Total, Variance, Standard Deviation, and Delta. It shall be possible to configure additional accumulating or moving algorithms for selection within the trending interface. It shall be possible to select from a number of pre-defined columns to display algorithm data for all configured traces, including Count, Sum, Total, Minimum, Maximum, Mean, Range, Delta, Standard Deviation, and Variance. The facility to select logarithmic scales and/or inverted scales for the Y-axis shall be provided. It shall be possible to superimpose more than 50 variables onto graphs showing the trace with its alarm limits. It shall be possible to enable/disable the display of any configured variable without the need for reconfiguration. It shall be possible to display from both historic and current data on the same display. The time-axis shall support continuous scrolling mode to display new data as it comes into the system. It shall be possible to export the data displayed within a graph, for example to CSV, MS Excel, MS Word. Location Support & Maps All database objects shall be able to store static or dynamic WGS84 coordinates which can include Latitude, Longitude, Height, Accuracy (XY and Z), and Date/Time of last location update. The system shall allow for native creation of geographical regions by either configuring a pre- defined circle or rectangle, or by specific definition of a polygon. User accounts shall be able to be linked to geographical regions for the purpose of automatic alarm notification. The system shall support filtering of alarms by configured region(s) Alarm Management The alarm system shall provide facilities where actions can be triggered by alarms. These facilities shall be provided as a built-in integrated part of the system and shall include, but not be limited to the following: • Configuration criteria for alarm actions • Escalate Alarm priority • Delivery of alarm to users via SMS • Delivery of alarm to users via E-mail • Trigger other actions including sequences Full function Clients & Web clients shall provide audible indication of alarm condition, with the ability to change alarm tone, color, and other attributes based on alarm priority. Support for Consequential Alarms (alarm suppression) shall be provided. The system shall provide, as a built-in feature and without the requirement for custom or external software, a built-in Alarm Summary to summarize key alarm information into a table with all related alarm information contained within a single record. Historical Data The SCADA system shall provide a built-in data historian with the following facilities as standard features. These shall be provided without the addition of external software modules: • Time-series relational database • ODBC / SQL interface to historical (trend) data • Historical data to be stored with time-stamp, point quality, alarm status • Historic storage is to be based on configurable criteria including time between samples, alarm state change • Compression capability Historical files supporting fixed interval sampling only will not be accepted. Where historic data can be retrieved through communication devices such as PLC/RTUs, the historic data sub-system shall natively provide the capability to backfill this data in to the historian. Loss of data or gaps in data as a result of communication or server failure shall not be accepted. The vendor must demonstrate its ability to ensure data integrity and history data recovery. System Security and Access The SCADA system shall provide a high level of inherent security. To this end the SCADA software shall provide security access down to data point level, and support individual Users, User Groups and a matrix of system capability and access to any level of the SCADA database. Full-function Rich & Web client interfaces shall require explicit administrative configuration to valid connection to the SCADA server. Client interfaces shall provide the ability to restrict access to sensitive system information based on user privilege. The system shall support a delayed lockout of user access after a consecutive number of failed logons. The delayed lockout restriction shall automatically expire after a configurable duration, re- allowing user access. Web interface facilities shall provide the capability to operate the Web interface using SSL and encrypted data. Changes in configuration to the SCADA system shall not require additional steps in order to provide modified information to the SCADA Web interface. Open Connectivity To provide easy access for customized reports and external data manipulation the SCADA software shall provide inherent OPC and ODBC database connectivity without the need for additional software options or modules. Integration with desktop Microsoft products is essential. The following Open interfaces shall be provided as integrated components of the SCADA system are required: • OPC Data Access (OPC-DA) to the SCADA server real-time and configuration database • ODBC to the SCADA server real-time / configuration database • OPC Historic Data Access (OPC-HDA) to historian • OPC Alarm & Event (OPC-AE) to event sub-system • OLE Automation interface to the SCADA server database •.NET support • ODBC / SQL to the SCADA historical database • ODBC / SQL to the SCADA event database • Support for specific database packages (e.g. Oracle) • SQL Export for creating csv files Reports An integrated reporting package shall be able to generate, print and export reports: • Triggered by SCADA events • On user demand • On timed schedules Report generation shall use latest technology in database access and be capable of combining datafrom multiple databases via ODBC/SQL. This shall include SCADA and non- SCADA databases Reports shall be able to be generated in a number of formats including: • HTML for viewing via Web interface • PDF format • CSV format • MS Office® suite format • Crystal Reports Generated reports shall be able to be: • Printed on a local or network printer • Stored on disk file, locally or remotely • e-mailed to assigned users Logic The SCADA system shall support logic sequences with full access to all SCADA system services at run time. Programming of sequences shall be to the IEC61131-3 international standard and support as a minimum the following languages: • Ladder Diagrams • Function Blocks • Structured Text • Sequential Function Charts The ability to store custom calculations and data via Data Grids/Data Tables/Data Sets shall be provided, including the ability to integrate elements of these Data Sets into individual Templates/Instances. Technical Specification Rack Server Rack based redundant server shall be required to for Centralized SCADA System. The bidder shall follow the minimum required specification for Rack Server as given below. Processor 2 x Intel Xeon Bronze 3106 ( 1.7 G, 16C/16T, 22 MB cache) RAM 4 x 16 GB DDR4, 16 Nos DiMM Slot available for Expansion Storage 4 x 1.8TB SAS 2.5” 10K RPM hot plug, (Max 8 nos 2.5” Bay) Raid 0,1,5 with H330 Raid Controller Display 21” LED Display DVD R/W DVD Read and Writer Power Supply Dual Redundant Hot swappable Power Supply OS Server Grade Operating system Additional Item Keyboard, Mouse, Ethernet Port – 2 Nos. 1GBPS Additional MS Office Home & Business 2016 Software Antivirus Server grade Antivirus Graphic Card PCI Graphics Card 4 GB DDR3 Technical Specification Work Station Work Station (2 Nos.) shall be required to operate Centralized SCADA System. The bidder shall follow the minimum required specification as given below. The bidder shall consider industrial grade control desk and chair (2 for each work station) for work station. Processor Intel® Xeon® Processor with 3.0GHz, 8M Cache RAM 16 GB DDR4 Storage 3*1TB 6G SATA 7.2K 3.5in NHP Hard drive,Intel RST SATA RAID Display 21” LED Display DVD R/W DVD Read and Writer Power Supply 300W Power Supply OS Server Grade Operating system Additional Item Keyboard, Mouse, Ethernet Port – 2 Nos. 1GBPS Additional MS Office Home & Business 2016 Software Antivirus Server grade Antivirus Graphic Card PCI Graphics Card 2 GB DDR3 Technical Specification 55” LED Display Bidder shall consider KVM switch and other required accessories for 55” LED display. The bidder shall follow the minimum required specification as given below. Panel Diagonal Size 55" Type 60Hz D-LED BLU Resolution 1920 x 1080 (16:9) Brightness (Typ.) 330 nits Contrast Ratio (Typ.) 5000:1 Viewing Angle (H / V) 178:178 Response Time (G-to-G) 6ms Orientation Portrait / Landscape Sound Built in Speaker (10W + 10W) Connectivity Input RGB Analog D-SUB, DVI-D Video HDMI1, HDMI2, CVBS Audio Stereo Mini Jack / RGB / DVI / HDMI / CVBS USB USB 2.0 x 1 Output Audio Stereo Mini Jack External Control RS232C (In / Out) thru Stereo Jack, RJ45 External Sensor IR of 405 Page 203 Power Type Internal Power Supply AC 100 - 240 V~ (+/- 10 %), 50/60 Hz Power Consumption Max [W / H] 176W Typical [W / H] 55W Sleep Mode < 0.5W Off Mode < 0.5W Dimensions Set 48.4" x 27.8" x 1.96" Package 53.1" x 31.9" x 5.8" Bezel Width (mm) 9.5 (Top / Side), 15.0 (Bottom) Weight Set 32.5 lbs Package 42.4 lbs Features VESA Mount 400 x 400mm Stand Type Foot Stand (Optional) Media Player Option Type Embedded (Lite SoC), Setback Box (Attachable) Special Hardware Super Clear Coating, Temperature Sensor, Pivot Display, Button Lock, Clock Battery (168 Hrs Clock Keeping), Built in Speaker (10W x 2) Software Auto Source Switching & Recovery, RS232C / RJ45 MDC, Plug and Play (DDC2B), Built In MagicInfo Lite, Firmware Update by Network, LFD New Home Screen Tuner Yes Internal Media Player MIPS 24K, 128KB L2 Cache, 650MHz processor, 512MB Main Memory Interface, Samsung Proprietary OS (VD Linux), 179 MB Storage Environmental Conditions Operating Temperature 0°C ~ 40°C Operating Humidity 10~80% Green Management Emission Standard EMC ENERGY STAR Compliant ENERGY STAR 7.0 (USA) RoHS Compliant Yes Packaging Recyclability Packing Materials Recyclable Service Standard Warranty 3 Years Onsite (Parts / Labor / Backlight) Technical Specification A4 printer The bidder shall follow the minimum required specification as given below. Functions Print Print speed (A4) Up to 16/16 ppm (black/color) Control panel 7 segment ICON LCD with 6 buttons (Up, Down, Colour Copy, Monochrome Copy, Setting, Cancel) and 6 indicator light (Ready, Error, CMYK toner low) Networking Fast Ethernet Print Print technology Laser Print speed1 Black (A4, normal): Up to 16 ppm; Colour (A4, normal): Up to 16 ppm First page out2 Black (A4, ready): As fast as 11.8 sec; Colour (A4, ready): As fast as 13.7 sec; Black (A4, sleep): As fast as 12.9 sec; Colour (A4, sleep): As fast as 14.2 sec Print resolution Black (best): Up to 600 x 600 dpi; Colour (best): Up to 600 x 600 dpi; Monthly duty cycle Up to 30,000 pages (A4); Recommended monthly page volume: 150 to 1,500 Fonts and typefaces 84 scalable TrueType fonts Print area Print margins: Top: 5 mm, Bottom: 5 mm, Left: 5 mm, Right: 5 mm; Maximum print area: 216 x 356 mm Duplex printing Manual (driver support provided) Processor speed 800 MHz Connectivity Standard Hi-Speed USB 2.0 port; Built-in Fast Ethernet 10/100 Base-TX network port Network capabilities Yes, via built-in 10/100 Base-TX Ethernet Memory Standard: 256 MB DDR, 128 MB Flash; Maximum: 256 MB DDR, 128 MB Flash Dimensions and Weight Printer Minimum: 420 x 380 x 292.6 mm; Maximum: 420 x dimensions (W x D x H) 435 x 295 mm Printer weight 15.7 kg Operating environment Temperature: 15 to 30ºC; Humidity: 30 to 70% RH Storage Temperature: -20 to 40ºC; Humidity: 0 to 95% RH Power Requirements: Input voltage: 220 to 240 VAC (+/- 10%), 50 Hz (+/- 3 Hz), 60 Hz (+/- 3 Hz) Consumption: 337 watts (Active Printing), 8.0 watts (Ready), 1.0 watts (Sleep), 0.1 watts (Manual-Off), 0.1 watts (Auto- Off/Manual-On), 1.0 watts (Auto- Off/Wake on LAN); Typical Electricity Consumption (TEC) 6: Energy Star: 0.493 kWh/Week; Blue Angel: 0.531 kWh/Week; Power supply type: Internal (Built-in) power supply Certifications CISPR 22:2008, CISPR 32:2012/EN 55032:2012 - Class B; EN 61000-3-2:2014; EN 61000-3-3:2013; EN 55024:2010, ENERGY STAR® qualified Blue Angel compliant: Yes, Blue Angel RAL-UZ 205 Technical Specification Ethernet Switch Bidder shall consider 2 nos. of industrial grade Ethernet Switches at CSS. The bidder shall follow the minimum required specification as given below. Physical Ports 10/100 Base-T(X) Ports in RJ45 16 Ports Auto MDI/MDIX Technology Ethernet Standards IEEE 802.3 for 10Base-T IEEE 802.3u for 100Base-TX and 100Base-FX IEEE 802.3z for 1000Base-X IEEE 802.3ab for 1000Base-TX IEEE 802.3x for Flow control IEEE 802.3ad for LACP (Link Aggregation Control Protocol ) IEEE 802.1D for STP (Spanning Tree Protocol) IEEE 802.1p for COS (Class of Service) IEEE 802.1Q for VLAN Tagging IEEE 802.1w for RSTP (Rapid Spanning Tree Protocol) IEEE 802.1s for MSTP (Multiple Spanning Tree Protocol) IEEE 802.1x for Authentication IEEE 802.1AB for LLDP (Link Layer Discovery Protocol) MAC Table 8192 MAC addresses Priority Queues 4 Processing Store-and-Forward Switch Properties Switching latency: 9 μs Switching bandwidth: 7.2Gbps Max. Number of Available VLANs: 4096 IGMP multicast groups: 1024 Port rate limiting: User Define Security Features Enable/disable ports, MAC based port security Port based network access control (802.1x) VLAN (802.1Q ) to segregate and secure network traffic Supports Q-in-Q VLAN for performance & security to expand the VLAN space Radius centralized password management SNMP V1/V2c/V3 encrypted authentication and access security Software Features STP/RSTP/MSTP (IEEE 802.1D/w/s) Redundant Ring (O-Ring) with recovery time less than 10ms over 250 units TOS/Diffserv supported Quality of Service (802.1p) for real-time traffic VLAN (802.1Q) with VLAN tagging and GVRP supported IGMP v2/v3 (IGMP snooping support) for multicast filtering Port configuration, status, statistics, monitoring, security SNTP for synchronizing of clocks over network Support PTP Client (Precision Time Protocol) clock synchronization DHCP Server / Client support Port Trunk support MVR (Multicast VLAN Registration) support Network Redundancy O-Ring Open-Ring O-RSTP STP RSTP MSTP Warning / Monitoring Relay output for fault event alarming System Syslog server / client to record and view events Include SMTP for event warning notification via email Event selection support RS-232 Serial Console Port RS-232 in RJ45 connector with console cable. 9600bps, 8, N, 1 LED Indicators Power Indicator Green: Power LED x 3 R.M. Indicator Green: Indicates that the system is operating in O- Ring master mode Fault Indicator Amber: Indicates unexpected event occurred 10/100Base-T(X) RJ45 Port Green for port Link/Act. Amber for Duplex/Collision Indicator 10/100/1000Base-T(X) RJ45 Green for port Link/Act. Amber for 100Mbps Port indicator Indicator Fault Contact Relay Relay output to carry capacity of 1A at 24VDC Power Redundant Input Power Dual DC inputs. 12~48VDC on 6-pin terminal block Power Consumption (Typ.) 12 Watts Overload Current Protection Present Reverse Polarity Protection Present on terminal block Physical Characteristics Enclosure IP-30 Dimensions (W x D x H) 96.4(W)x108.5(D)x154(H) mm (3.8 x 4.27 x 6.06 inch) Weight (g) 1220 g Environmental Storage Temperature -40 to 85°C (-40 to 185°F) Operating Temperature -40 to 70°C (-40 to 158°F) Operating Humidity 5% to 95% Non-condensing Regulatory Approvals EMI FCC Part 15, CISPR (EN55022) class A EMS EN61000-4-2 (ESD), EN61000-4-3 (RS), EN61000-4- 4 (EFT), EN61000-4-5 (Surge), EN61000-4-6 (CS), EN61000-4-8,EN61000-4-11 Shock IEC60068-2-27 Free Fall IEC60068-2-32 Vibration IEC60068-2-6 Safety EN60950-1 Technical Specification GPRS Router Bidder shall consider industrial grade GPRS Router with minimum specifications as given below. Cellular Interface Standards: GSM/GPRS/EDGE/UMTS/HSPA+/FDD LTE FDD LTE: max. 150 / 50 Mbps (DL/UL) TDD LTE: max.112 / 10 Mbps (DL/UL) DC-HSPA+: 42 / 5.76 Mbps (DL/UL) HSPA+: max. 21.6 / 5.76 Mbps (DL/UL) EDGE: 236.8 kbps (DL/UL) GPRS: 85.6 kbps (DL/UL) SIM: 2 x (3V & 1.8V) Antenna Interface: SMA Female(1xMAIN and 1xAUX) Ethernet Interface Number of Ports: 2xLAN or 1 x LAN, 1xWAN (10 /100Mbps) Magnet Isolation Protection: 1.5KV System Reset button LED Indicators: RUN, PPP, USR, 3 x RSSI CPU & Memory CPU: 535MHz SDRAM: 64MB FLASH: 16MB Software Network protocols: PPP, TCP, UDP, DHCP, ICMP, NAT, DMZ, DDNS, VRRP, HTTP, HTTPs, DNS, ARP, SNTP, Telnet, etc VPN tunnel: IPSec/OpenVPN/GRE Firewall: SPI, anti-DoS, Filter, Access Control Management: Web, SMS, CLI Power Supply and Power Supply Interface: 3.5mm terminal block Consumption Input Voltage: 9 to 26 VDC Power Consumption: Idle: 100 mA @ 12 V Data Link: 500 mA (peak) @ 12 V Physical Characteristics Housing & Weight: Metal, 300g Dimension: (L x W x H) 127.5mm x 82.5mm x 29.5mm Installation: 35mm Din-Rail or wall mounting or desktop Operating Environment -20 to +65°C/ 5 to 95% RH Regulatory and Type Approval & Detective: CE, R&TTE, RoHS, WEEE Approvals EMI: EN 55022 (2006 / A1: 2007) Class B EMC: EN 61000-4-2 (ESD) Level 3, EN 61000-4-3 (RS) Level 4 EN 61000-4-4 (EFT) Level 3, EN 61000-4-5 (Surge) Level 3 EN 61000-4-6 (CS) Level 3, EN 61000- 4-8 Level 4 Technical Specification 5kVA UPS with 8 hour Battery Backup The bidder shall follow the minimum required specification as given below. Rating (in KVA) 5 KVA / 5 KW Input Nominal Voltage 230 V AC Nominal Frequency 50 Hz Input Power Factor 0.99 Input Voltage Range 160 ~ 275 VAC Frequency Range 45 to 55 Hz Output Invertor Design IGBT Based Technology Voltage 208 V / 220 Page 209 V of /405 230V / 240 VAC Voltage Regulation < 2% Waveform Pure Sine wave Total Harmonic Distortion < 1% for linear load &<5 % for non linear load Crest Factor 3:1 Overload capacity 105% ~ 125% for 10 min, 125% ~ 150% for 30 Sec. Environmental Operational Temperature 0 to 40 Deg. Relative Humidity 0 ~ 95% (Non Condensing) Physical Enclosure Protection IP 20 Cooling Forced Air Cooling Bypass Static Bypass Auto & Manual Maintenance Switch Facility required Transfer No Break Battery Type Sealed Maintenance Free Recharge Time 8-10 hrs VAH Required 36000 VAH Approx. Battery Backup 8 hours Battery Charger up to 12 Amp General Overall Efficiency on Full load 94% High Efficiency mode 98% Acoustic Noise (in dbA) < 65 dBA @ 1 Meter Alarms Audible Alarm required for Mains Failure, Low Battery, Inverter Trip, Over Temperature, Over Load Display Panel LCD Display with Measurements (Input / Output/BypassV & Hz, Battery Voltage & % Capacity) Battery Rack M.S. Angle with upper Cover Parallel Option up to 3 units Yes Communications Power Management Software Software CD Connection type USB / RS232 SNMP Interface Intelligent slot for SNMP / AS400/ Modbus 1. Open Channel Ultrasonic Flow meter: Unit Price: INR 80,000 + GST 18% a) Ultrasonic flow measuring system shall consist of a flow sensor, flow transmitter cum computing unit, prefabricated cable connecting the sensor and transmitter, and any other item required for completing the flow measurement system. b) The flow sensor shall be suitable for flange or bracket mounting as required. It shall have ambient temperature compensation and adjustable datum setting facilities. c) The flow transmitter cum computing unit shall be provided in an enclosure conforming to IP 66/67. It shall be programmable with an integral programming keyboard and shall provide an isolated 4-20 mAHART. Ultrasonic Flow transmitter Service: Water, Non-contact type Transmitter: Type Open channel Ultrasonic flowmeter Principle Pulse Time of flight Output 4-220 mA HART Number of sensor inputs 1 Polycarbonate for field housing / Die Material cast Aluminum Ingress Protection IP66 / IP 67 field housing +/- 0.2% of the maximum span of Accuracy the sensor Power supply 12-48 VDC Temperature from 0 deg C to 50 deg C Display (If required) LCD graphic display. Menu guided operation. Configuration Using Keypad on display Sensor Range 0 – 5m Max Temperature 80 deg C Max Pressure 4 bar abs Materials PVDF/PP Process connection G 1"/ 1" NPT or manufacturers standards Degree of protection IP67/IP68 Mounting Top Mounted 2. Full bore Electromagnetic Flow Meter: Technical Specifications for Full bore Electromagnetic Flow meter General 1 Application (Suitable Water / Sewage for) 2 Op Temperature 0 to 60 Deg C Max 3 Op Pressure As per requirement 4 Measurement Instantaneous water flow Rate, Totalized Flow Flow Sensor 5 Type In-Line Full Bore Electromagnetic flow meter. 6 Power supply type 230 V AC & 24 V DC Universal Power Supply 7 Sizes ( mm ) /Qty Refer Bill of Quantity for details 8 Sensor Type Pulsed DC 9 Process Connection Flanged type 10 Weather Protection IP68 Class Up to 6 m/s, vendor to provide the detailed 11 Full Scale Velocity sizing calculations based on the process details. 12 Electrodes Total Electrodes: 4 nos. Measuring electrodes – 2 Nos. Grounding electrode- 1 No. and Empty pipe detection electrode -1 No. MOC: For Raw/Drinking Water: SS316L For WasteWater/ Sewage: Alloy C22 Powder-coated die-cast aluminium Anti 13 Coil Housing corrosive grade 14 Flanges Carbon Steel PN 10 as per EN 1092-1 In- built Grounding Electrode SS316L is 15 Flow sensor Grounding must. Grounding rings are also acceptable 16 Flow Tube material SS304 For Raw / Drinking Water: Polyurethane or Hard Rubber For Waste Water/ 17 Flow Tube Liner Sewage: PTFE / PFA Flow Transmitter Unit Microprocessor based with facility to 18 Type configure the range 2 -Line display with 3 optical keys (touch 19 Type of Display control Operation.) Remote Wall Mounted with 20 cable glands, integrated fixing points for wall mounting, 20 Transmitter Type with sensor interface 21 Units For Display Flow Rate m3/Hr,Totalized Flow m3 22 Input From Flow Tube 23 Accuracy +/- 0.5 % of Measured Value 24 Operation Via local display (Touch Control Operation) 25 Output 4-20mA HART / RS485 26 Power supply 230 VAC &24 VDC Universal Power Supply. Required, following minimum diagnostic features shall be provided Empty pipe 27 Self-diagnostic feature detection, event logbook, system diagnostic features Transmitter Enclosure 28 material Non corrosive, polycarbonate. 29 Communication HART or RS485 30 Memory 100% secure data storage 31 Weather Protection IP 67 (NEMA 4X) for flow transmitter Class Duly Accredited According to ISO/IEC 33 Flow calibration rig 17025 facilities in India 3. Radar Type Microwave Level transmitter: Radar Level transmitter Service: Raw Water (Non-Contact Type) Transmitter Type Radar Type Level Transmitter Principle Time of flight Output 4-20 mAHART Dual Compartment Housing of Die Cast Housing Aluminum Ingress Protection IP 66/67 Accuracy +/- 3 mm Display 4 line LCD display. Menu guided peration. Configuration Using Keypad on display Sensor Range Liquids 0 to 30m Temperature range 0°C... +50°C Max Pressure 3 bar abs Materials Sensor: PVDF Seal: VITON/EPDM Threaded or universal flange dependent on Process connection model selection Degree of protection IP68 4. Ultrasonic Level transmitter: Ultrasonic Level transmitter Transmitter Type Ultrasonic Principle Time of flight Output 4-20 mAHART Housing Die Cast Aluminum Housing Ingress Protection IP66/67 ±0.2 % of the maximum span of the Accuracy sensor Area Classification Non-Hazardous Temperature range 0°C... +50°C Display 4 line LCD display. Menu guided operation. Configuration Using Keypad on display Sensor Range Liquids 0-5m, 0-8m, 0-10m As per requirement. Temperature range 0°C... +50°C Materials Sensor: PVDF/PP Seal: EPDM Threaded or universal flange dependent Process connection on model selection Degree of protection IP68 5. Pressure Transmitters: Sr. Specifications Pressure Range 0 to 10 /20/50/ 100 Kg/cm2 g No 1 Process 0 to +50 deg.C. Temperature range 2 Output Signal 4-20 mAHART 8 Supply voltage 24 V DC 11 Reference accuracy ± 0.1% of the set Span 13 Housing Die Cast Alu. Housing 14 Diaphragm Material SS316L 15 Display Operation 3 Key Push button for configuration COMMUNICATOR.A 4-line liquid crystal display (LCD) is used for display and operation 16 Long Term Stability ± 0.25% URL/year for 1 year, 5 year 6. Turbidity Measurement: Turbidity Measurement Transmitter Universal Transmitter for Turbidity Type / pH/Chlorine/DO Principle Light scattered at a 90° Output 4-20 mA HART Supply voltage 230 V AC Material Field Housing: ABS PC Non-corrosive type Display LC display with backlit. Multiline display for easy operation and understanding of errors. Protection class of field housing IP 66/67 Ambient temperature 0... +60 °C Self-Diagnostic feature Required Sensor Measurement range 0 – 4000 NTU Material Sensor: Stainless steel 1.4404 window: sapphire O-Ring: EPDM Max Process temperature 50°C Max Process pressure 10bar Connection Fixed cable connection Ingres protection IP68 Additional Certifications Calibration certification Resolution 0.001 NTU, 0.01 ppm, 0.1 g/l, 0.1% Measurement error <2% of meas. value (min. 0.02 NTU) Flow Through Assembly OEM 7. pH Measurement: pH Measurement Transmitter Universal Transmitter for Turbidity/ pH/ Type Chlorine/ DO Output 4-20 mA HART Supply 230 V AC Material Field Housing: ABS Polycarbonate non-corrosive Display LC display with backlit. Multiline display for easy operation and understanding of errors. Protection class of field IP 66/67 housing Ambient temperature 0... +60 °C Diagnostic feature Required, 3 point calibration Sensor: Measurement range 0 - 12 pH Material Glass Max Process temperature 110°C Max Process pressure 4bar temperature sensor Yes, Pt100 Connection Inductive digital connection with Transmitter Ingres protection IP68 Resolution 0.01pH, Temp 0.1°C Measurement Error ± 0.5% of Measuring range 8. Chlorine Measurement: Chlorine Measurement Transmitter Universal Transmitter for Turbidity/ pH/ Type Chlorine/ DO Principle Amperometric measurement of free chlorine with pH Compensation Output 4-20 mAHART Supply voltage 230 V AC Material Field Housing: Field Housing: ABS Polycarbonate non-corrosive Display LC display with backlit. Multiline display for easy operation and understanding of errors. Protection class of field IP 66/67 housing Ambient temperature 0... +60 °C Sensor Measurement range 0,01 - 5ppm free chlorine Material Sensor shaft: PVC Membrane: PTFE Membrane cap:PBT (GF30); PVDF Process temperature 2°C - 45°C Max Process pressure 1 bar temperature sensor NTC / Pt100 Connection Inductive digital connection with Transmitter/Analog cable connection Ingres protection IP68 Resolution 0.01mg/l Measurement Error ± 0.5% of Measuring range Flow through Assembly OEM SUPERVISORY CONTROL AND DATA ACQUISITION (SCADA) Sr Item Description Qty Unit Rates No. Main PLC Panel at Master Control Center with GPRS Router for components up to 50 Nos ( Including Intake well, WTP, IPS, MBR etc) Supply, Installation, testing and commissioning of fully wired PLC panel along with 230VAC Input power supply, along with necessary protections and wiring of I/O signals with terminal blocks and all other required 1 accessories as per specifications. The PLC shall be 01 No ₹ 13,18,920.00 32bit, Dual Core, controller having minimum 80DI/64DO/18AI modular IO’s along with minimum 1 no. of RS485 Serial port to communicate with Modbus devices, 1 No. of Ethernet port for SCADA at Master Control Center. ( Complete in all respect like Indication,Annunciator, Hooter,Control Transformer, SPD, Input termimal block with fuse, SMPS etc...) Main PLC Panel at Master Control Center with GPRS Router for components More than 50 Nos( Including Intake well, WTP, IPS, MBR etc) Supply, Installation, testing and commissioning of fully wired PLC panel along with 230VAC Input power supply, along with necessary protections and wiring of I/O signals with terminal blocks and all other required 2 accessories as per specifications. The PLC shall be 01 No ₹ 36,59,600.00 32bit, Dual Core, controller having minimum 256DI/128DO/80AI modular IO’s along with minimum 1 no. of RS485 Serial port to communicate with Modbus devices, 1 No. of Ethernet port for SCADA at Mater Control Station. ( Complete in all respect like Indication,Annunciator, Hooter,Control Transformer, SPD, Input termimal block with fuse, SMPS etc...) The modular Remote I/Os to control Panel ( Console Panel) 3 Filter bed operation having minimum 32DI/16DO/8AI 1 No ₹ 4,77,600.00 IO’s shall be required for each twin type filter bed with 7” Touch Screen HMI for local operation SCADA System along with Development Software 01 4 at Master Control Control Center (for components ₹ 44,43,480.00 Set up to 50 Nos) Sr Item Description Qty Unit Rates No. Supply, Installation, Testing and Commissioning of Supervisory Control and Data Acquisition (SCADA) system having capability to receive data on suitable protocol to support data backfilling (without third party software) facility, along with Historian and Data Analytics Tool, Remote access capability though concurrent client’s development licences and SCADA server and operator licenses shall be required SCADA Software along with Development Software at Master Control Control Center (for components above 50 to 200 Nos) Supply, Installation, Testing and Commissioning of Supervisory Control and Data Acquisition (SCADA) 01 5 system having capability to receive data on suitable ₹ 81,51,120.00 Set protocol to support data backfilling (without third party software) facility, along with Historian and Data Analytics Tool, Remote access capability though concurrent client’s development licences and SCADA server and operator licenses shall be required Remote Terminal Unit with RF Trans- Receiver Supply, Installation, testing and commissioning of fully wired RTU panel along with RF Trans-Receiver module having 230VAC Input power supply, along with necessary protections and wiring of I/O signals with terminal blocks, and all other required accessories as per specifications. The RTU shall be 32bit, Dual Core, conformal coated controller having minimum 4DI/4DO/4AI/2AO integrated IO’s along with minimum 2 nos. of RS485 Serial port to communicate with Modbus devices, 2 1 6 Nos. of Ethernet port for RF Trans-Receiver Module to Nos. ₹ 1,90,920.00 communicate with SCADA at Master Control Center on DNP3 Protocol with data backfilling facilities. Having capability of storing 1Lakh event and RTU should be integrated with suitable communication platform. RTU should be cyber secured and will be compliant with SAV2 secure authentication ( Complete in all respect like Indication,Annunciator, Hooter,Control Transformer, SPD, Input termimal block with fuse, SMPS etc.) with. IP65 Enclosure Application - Rotating Equipment like Clarifier Unit ( WTP) 7 Remote Terminal Unit along with GPRS Router 01 No ₹ 2,78,160.00 Sr Item Description Qty Unit Rates No. Supply, Installation, testing and commissioning of fully wired RTU panel along with GPRS Router having 230VAC Input power supply, along with necessary protections and wiring of I/O signals with terminal blocks, SIM Cards and all other required accessories. 7” Touch Screen Panel mounted HMI for local operation The RTU shall be 32bit, Dual Core, conformal coated controller having minimum 16DI/8DO/8AI integrated IO’s along with minimum 2 nos. of RS485 Serial port to communicate with Modbus devices, 2 Nos. of Ethernet port for GPRS Router and SCADA at Master Control Center on DNP3 Protocol with data backfilling facilities. Having capability of storing 1Lakh event and RTU should be integrated with suitable communication platform. GPRS Router Industrial grade with 50C operating temperature and 2 nos. of SIM card slots with 4G/5G connectivity. RTU should be cyber secured and will be compliant with SAV2 secure authentication. All works shall be carried out complete in all respects and as per tender document.( Complete in all respect like Indication,Annunciator, Hooter,Control Transformer, SPD, Input termimal block with fuse, SMPS etc...) with.IP65 Enclosure Application- Raw Water/Clear Water Pump House/IPS Control & Monitoring system for Single Village Scheme Supply, Installation, testing and commissioning of fully wired PLC panel having 230VAC Input power supply, along with necessary protections and wiring of I/O signals with terminal blocks, and all other required accessories. 10” Touch Screen Panel mounted HMI for operation The PLC shall be 32bit, Dual Core, conformal coated controller having minimum 16DI/8DO/8AI integrated IO’s along with minimum 2 8 nos. of RS485 Serial port to communicate with 01 No ₹ 2,55,675.00 Modbus devices, 2 Nos. of Ethernet port to GPRS Router and Central SCADA system on DNP3 protocol with data backfilling. Having capability of storing 1Lakh event and PLC should be integrated with suitable communication platform. All works shall be carried out complete in all respects and as per tender document. (Complete in all respect like Indication,Annunciator, Hooter,Control Transformer, SPD, Input termimal block with fuse, SMPS etc...) Application- Single Village Scheme 9 Remote Terminal Unit along with GPRS Router 01 No ₹ 1,87,320.00 Sr Item Description Qty Unit Rates No. Supply, Installation, testing and commissioning of fully wired RTU panel along with GPRS Router having 230VAC Input power supply, along with necessary protections and wiring of I/O signals with terminal blocks, Sim Cards and all other required accessories as per specifications. 4” Touch Screen Panel mounted HMI for local operation. The RTU shall be 32bit, Dual Core, conformal coated controller having minimum 4DI/4DO/4AI integrated IO’s along with minimum 2 nos. of RS485 Serial port to communicate with Modbus devices, 2 Nos. of Ethernet port for GPRS Router and SCADA at WTP on DNP3 Protocol with data backfilling facilities. Having capability of storing 1Lakh event and RTU should be integrated with suitable communication platform. GPRS Router Industrial grade with 50C operating temperature and 2 nos. of SIM card slots with 4G/5G connectivity. RTU should be cyber secured and will be compliant with SAV2 secure authentication.( Complete in all respect like Indication,Annunciator, Hooter,Control Transformer, SPD, Input termimal block with fuse, SMPS etc...) Application- Service Reservoir, MBR, BPT Workstation Grade PC’s Supply, Installation, Testing and Commissioning of 10 Intel Workstation Server grade PC with minimum 21" 01 No ₹ 1,76,500.00 LED Display, RAM:16GB, HDD>2TB with required licenses of OS, Office and Antivirus and other hardware and software Server Grade PC’s Supply, Installation, Testing and Commissioning of 11 Intel Xenon Server grade PC with minimum 21" LED 01 No ₹ 3,30,900.00 Display, RAM:64G/5GB, HDD>2TB with required licenses of OS, Office and Antivirus and other hardware and software UPS and Battery Supply, Installation, Testing and Commissioning of 12 redundant Online UPS along with accessories suitable for 8hr battery backup for the IT hardware at the command centre. Battery will be maintenance free SMF type and with suitable mounting racks. 13.1 1 KVA - (Redundant UPS with single Battery) 01 No ₹ 2,33,400.00 13.2 3 KVA ((Redundant UPS with single Battery) 01 No ₹ 5,00,000.00 13.3 5 KVA ((Redundant UPS with single Battery) 01 No ₹ 9,66,700.00 13.4 10 KVA (Redundant UPS with single Battery) 01 No ₹ 14,33,400.00 14 Control Desk 01 ₹ 66,700.00 Sr Item Description Qty Unit Rates No. Industrial Grade Control Desk MS power coated & Set having MDF top suitable for mounting of Workstation PC’s and Printer. A4 size commercial laserjet printer for continouse 16 01 No ₹ 46,700.00 duty 17 IO Extension Card Supply, Installation, testing and commissioning of IO 17.1 01 No ₹ 26,550.00 Extension in Exisiting PLC up to 4DI/4DO Supply, Installation, testing and commissioning of IO 17.2 01No ₹ 26,550.00 Extension in Exisiting PLC up to 12DI/8DO Supply, Installation, testing and commissioning of 18 Touch Screen Panel mounted HMI for Monitoring and control operation (for RTU Panels) 18.1 4" HMT SCREEN 01 No ₹ 14,750.00 18.2 7"HMI Screen 01 No ₹ 35,750.00 18.3 10" HMI Screen 01 No ₹ 73,375.00 Monthly Subscription Charges- Cloud Server Hosting Data 19 Cloud Based Server for software hosting and Data storage, Data Traffic & Maintenance Charges 19.1 No of OHT up to 50 Nos 1 Job ₹ 9,44,000.00 19.2 No. of OHT between 50 - 200 Nos 1 Job ₹ 15,68,000.00 19.3 No of OHT above 200Nos 1 Job ₹ 21,92,000.00 AMC of SCADA Software & Hardware System Annual Maintenance charges of Hardware & Soft ware supplied including remote communication hardaware at Site, Hardware at MCC, Cloud server maintenance, Data Analytics, SCADA Software, Reporting software sevices, Monthly SIMCARD communication chages including trouble shooting and modification as per 20 requirement. a) Periodic Maintenance Visit- 3 times in a year (5 Man-Days per Visit) b) Emergency Maintenance Visit - 2 times in a year (5 Man-Days per Visit) c) Software Modification - 2 times in a year (3 man- days per call) d) Maintenance Over Call - 3 Time in a year (2 man- days per call) 20.1 No of OHT up to 50 Nos 1 Job ₹ 20,24,000.00 20.2 No. of OHT between 50 - 200 Nos 1 Job ₹ 40,48,000.00 20.3 No of OHT above 200Nos 1 Job ₹ 60,72,000.00 Sr Item Description Qty Unit Rates No. 21 Web Client Software for Remote Monitoring 21.1 Single User 1No ₹ 2,18,475.00 21.2 Double User 1No ₹ 4,36,837.50 22 RF Trans - Receiver 01 No ₹ 72,900.00 MEASURING DEVICES MEASURING DEVICES 4 Rate | Each | 1190135
Measuring Devices | 13.3.1 | Electromagnetic Bulk Flow Meters Supply of Electromagnetic full bore meter complete as per specification including transportation to site, storage, safety, installation, testing, commissioning, making connections with existing pipe line, including excavation at site, cuts in the existing pipe system, dewatering and reinstating the same after completion of installation as per specification and drawings including all taxes. Accuracy of meter + 0.3% of measured value, Flange connection as per AWWA & IS, Liner: Rate Hard Rubber, Fully welded sensor housing complying to IP 68 standard, Electrodes SS 316, Sensor housing SS 304, Cable gland 1/2" NPT, Sensor housing fully welded SS 304 housing with protective Polyurethane paint, Flow Transmitter/ Converter: Microprocessor based, modular design display 2 line back lit LCD for indication of actual flow rate, forward, reverse, sum totalizer, Perfection category: IP 65 Output: One current output (4-20 mA) one scalable pulse output Dia in mm | 50 mm | Each | 97076
Measuring Devices | 13.3.2 | Electromagnetic Bulk Flow Meters Supply of Electromagnetic full bore meter complete as per specification including transportation to site, storage, safety, installation, testing, commissioning, making connections with existing pipe line, including excavation at site, cuts in the existing pipe system, dewatering and reinstating the same after completion of installation as per specification and drawings including all taxes. Accuracy of meter + 0.3% of measured value, Flange connection as per AWWA & IS, Liner: Rate Hard Rubber, Fully welded sensor housing complying to IP 68 standard, Electrodes SS 316, Sensor housing SS 304, Cable gland 1/2" NPT, Sensor housing fully welded SS 304 housing with protective Polyurethane paint, Flow Transmitter/ Converter: Microprocessor based, modular design display 2 line back lit LCD for indication of actual flow rate, forward, reverse, sum totalizer, Perfection category: IP 65 Output: One current output (4-20 mA) one scalable pulse output Dia in mm | 65 mm | Each | 99289
Measuring Devices | 13.3.3 | Electromagnetic Bulk Flow Meters Supply of Electromagnetic full bore meter complete as per specification including transportation to site, storage, safety, installation, testing, commissioning, making connections with existing pipe line, including excavation at site, cuts in the existing pipe system, dewatering and reinstating the same after completion of installation as per specification and drawings including all taxes. Accuracy of meter + 0.3% of measured value, Flange connection as per AWWA & IS, Liner: Rate Hard Rubber, Fully welded sensor housing complying to IP 68 standard, Electrodes SS 316, Sensor housing SS 304, Cable gland 1/2" NPT, Sensor housing fully welded SS 304 housing with protective Polyurethane paint, Flow Transmitter/ Converter: Microprocessor based, modular design display 2 line back lit LCD for indication of actual flow rate, forward, reverse, sum totalizer, Perfection category: IP 65 Output: One current output (4-20 mA) one scalable pulse output Dia in mm | 80 mm | Each | 103121
Measuring Devices | 13.3.4 | Electromagnetic Bulk Flow Meters Supply of Electromagnetic full bore meter complete as per specification including transportation to site, storage, safety, installation, testing, commissioning, making connections with existing pipe line, including excavation at site, cuts in the existing pipe system, dewatering and reinstating the same after completion of installation as per specification and drawings including all taxes. Accuracy of meter + 0.3% of measured value, Flange connection as per AWWA & IS, Liner: Rate Hard Rubber, Fully welded sensor housing complying to IP 68 standard, Electrodes SS 316, Sensor housing SS 304, Cable gland 1/2" NPT, Sensor housing fully welded SS 304 housing with protective Polyurethane paint, Flow Transmitter/ Converter: Microprocessor based, modular design display 2 line back lit LCD for indication of actual flow rate, forward, reverse, sum totalizer, Perfection category: IP 65 Output: One current output (4-20 mA) one scalable pulse output Dia in mm | 100 mm | Each | 114031
Measuring Devices | 13.3.5 | Electromagnetic Bulk Flow Meters Supply of Electromagnetic full bore meter complete as per specification including transportation to site, storage, safety, installation, testing, commissioning, making connections with existing pipe line, including excavation at site, cuts in the existing pipe system, dewatering and reinstating the same after completion of installation as per specification and drawings including all taxes. Accuracy of meter + 0.3% of measured value, Flange connection as per AWWA & IS, Liner: Rate Hard Rubber, Fully welded sensor housing complying to IP 68 standard, Electrodes SS 316, Sensor housing SS 304, Cable gland 1/2" NPT, Sensor housing fully welded SS 304 housing with protective Polyurethane paint, Flow Transmitter/ Converter: Microprocessor based, modular design display 2 line back lit LCD for indication of actual flow rate, forward, reverse, sum totalizer, Perfection category: IP 65 Output: One current output (4-20 mA) one scalable pulse output Dia in mm | 150 mm | Each | 120541
Measuring Devices | 13.3.6 | Electromagnetic Bulk Flow Meters Supply of Electromagnetic full bore meter complete as per specification including transportation to site, storage, safety, installation, testing, commissioning, making connections with existing pipe line, including excavation at site, cuts in the existing pipe system, dewatering and reinstating the same after completion of installation as per specification and drawings including all taxes. Accuracy of meter + 0.3% of measured value, Flange connection as per AWWA & IS, Liner: Rate Hard Rubber, Fully welded sensor housing complying to IP 68 standard, Electrodes SS 316, Sensor housing SS 304, Cable gland 1/2" NPT, Sensor housing fully welded SS 304 housing with protective Polyurethane paint, Flow Transmitter/ Converter: Microprocessor based, modular design display 2 line back lit LCD for indication of actual flow rate, forward, reverse, sum totalizer, Perfection category: IP 65 Output: One current output (4-20 mA) one scalable pulse output Dia in mm | 200 mm | Each | 127746
Measuring Devices | 13.3.7 | Electromagnetic Bulk Flow Meters Supply of Electromagnetic full bore meter complete as per specification including transportation to site, storage, safety, installation, testing, commissioning, making connections with existing pipe line, including excavation at site, cuts in the existing pipe system, dewatering and reinstating the same after completion of installation as per specification and drawings including all taxes. Accuracy of meter + 0.3% of measured value, Flange connection as per AWWA & IS, Liner: Rate Hard Rubber, Fully welded sensor housing complying to IP 68 standard, Electrodes SS 316, Sensor housing SS 304, Cable gland 1/2" NPT, Sensor housing fully welded SS 304 housing with protective Polyurethane paint, Flow Transmitter/ Converter: Microprocessor based, modular design display 2 line back lit LCD for indication of actual flow rate, forward, reverse, sum totalizer, Perfection category: IP 65 Output: One current output (4-20 mA) one scalable pulse output Dia in mm | 250 mm | Each | 155907
Measuring Devices | 13.3.8 | Electromagnetic Bulk Flow Meters Supply of Electromagnetic full bore meter complete as per specification including transportation to site, storage, safety, installation, testing, commissioning, making connections with existing pipe line, including excavation at site, cuts in the existing pipe system, dewatering and reinstating the same after completion of installation as per specification and drawings including all taxes. Accuracy of meter + 0.3% of measured value, Flange connection as per AWWA & IS, Liner: Rate Hard Rubber, Fully welded sensor housing complying to IP 68 standard, Electrodes SS 316, Sensor housing SS 304, Cable gland 1/2" NPT, Sensor housing fully welded SS 304 housing with protective Polyurethane paint, Flow Transmitter/ Converter: Microprocessor based, modular design display 2 line back lit LCD for indication of actual flow rate, forward, reverse, sum totalizer, Perfection category: IP 65 Output: One current output (4-20 mA) one scalable pulse output Dia in mm | 300 mm | Each | 181444
Measuring Devices | 13.3.9 | Electromagnetic Bulk Flow Meters Supply of Electromagnetic full bore meter complete as per specification including transportation to site, storage, safety, installation, testing, commissioning, making connections with existing pipe line, including excavation at site, cuts in the existing pipe system, dewatering and reinstating the same after completion of installation as per specification and drawings including all taxes. Accuracy of meter + 0.3% of measured value, Flange connection as per AWWA & IS, Liner: Rate Hard Rubber, Fully welded sensor housing complying to IP 68 standard, Electrodes SS 316, Sensor housing SS 304, Cable gland 1/2" NPT, Sensor housing fully welded SS 304 housing with protective Polyurethane paint, Flow Transmitter/ Converter: Microprocessor based, modular design display 2 line back lit LCD for indication of actual flow rate, forward, reverse, sum totalizer, Perfection category: IP 65 Output: One current output (4-20 mA) one scalable pulse output Dia in mm | 400 mm | Each | 211470
Measuring Devices | 13.3.10 | Electromagnetic Bulk Flow Meters Supply of Electromagnetic full bore meter complete as per specification including transportation to site, storage, safety, installation, testing, commissioning, making connections with existing pipe line, including excavation at site, cuts in the existing pipe system, dewatering and reinstating the same after completion of installation as per specification and drawings including all taxes. Accuracy of meter + 0.3% of measured value, Flange connection as per AWWA & IS, Liner: Rate Hard Rubber, Fully welded sensor housing complying to IP 68 standard, Electrodes SS 316, Sensor housing SS 304, Cable gland 1/2" NPT, Sensor housing fully welded SS 304 housing with protective Polyurethane paint, Flow Transmitter/ Converter: Microprocessor based, modular design display 2 line back lit LCD for indication of actual flow rate, forward, reverse, sum totalizer, Perfection category: IP 65 Output: One current output (4-20 mA) one scalable pulse output Dia in mm | 450 mm | Each | 304842
Measuring Devices | 13.3.11 | Electromagnetic Bulk Flow Meters Supply of Electromagnetic full bore meter complete as per specification including transportation to site, storage, safety, installation, testing, commissioning, making connections with existing pipe line, including excavation at site, cuts in the existing pipe system, dewatering and reinstating the same after completion of installation as per specification and drawings including all taxes. Accuracy of meter + 0.3% of measured value, Flange connection as per AWWA & IS, Liner: Rate Hard Rubber, Fully welded sensor housing complying to IP 68 standard, Electrodes SS 316, Sensor housing SS 304, Cable gland 1/2" NPT, Sensor housing fully welded SS 304 housing with protective Polyurethane paint, Flow Transmitter/ Converter: Microprocessor based, modular design display 2 line back lit LCD for indication of actual flow rate, forward, reverse, sum totalizer, Perfection category: IP 65 Output: One current output (4-20 mA) one scalable pulse output Dia in mm | 500 mm | Each | 380154
Measuring Devices | 13.3.12 | Electromagnetic Bulk Flow Meters Supply of Electromagnetic full bore meter complete as per specification including transportation to site, storage, safety, installation, testing, commissioning, making connections with existing pipe line, including excavation at site, cuts in the existing pipe system, dewatering and reinstating the same after completion of installation as per specification and drawings including all taxes. Accuracy of meter + 0.3% of measured value, Flange connection as per AWWA & IS, Liner: Rate Hard Rubber, Fully welded sensor housing complying to IP 68 standard, Electrodes SS 316, Sensor housing SS 304, Cable gland 1/2" NPT, Sensor housing fully welded SS 304 housing with protective Polyurethane paint, Flow Transmitter/ Converter: Microprocessor based, modular design display 2 line back lit LCD for indication of actual flow rate, forward, reverse, sum totalizer, Perfection category: IP 65 Output: One current output (4-20 mA) one scalable pulse output Dia in mm | 600 mm | Each | 389824
Measuring Devices | 13.3.13 | Electromagnetic Bulk Flow Meters Supply of Electromagnetic full bore meter complete as per specification including transportation to site, storage, safety, installation, testing, commissioning, making connections with existing pipe line, including excavation at site, cuts in the existing pipe system, dewatering and reinstating the same after completion of installation as per specification and drawings including all taxes. Accuracy of meter + 0.3% of measured value, Flange connection as per AWWA & IS, Liner: Rate Hard Rubber, Fully welded sensor housing complying to IP 68 standard, Electrodes SS 316, Sensor housing SS 304, Cable gland 1/2" NPT, Sensor housing fully welded SS 304 housing with protective Polyurethane paint, Flow Transmitter/ Converter: Microprocessor based, modular design display 2 line back lit LCD for indication of actual flow rate, forward, reverse, sum totalizer, Perfection category: IP 65 Output: One current output (4-20 mA) one scalable pulse output Dia in mm | 700 mm | Each | 500480
Measuring Devices | 13.3.14 | Electromagnetic Bulk Flow Meters Supply of Electromagnetic full bore meter complete as per specification including transportation to site, storage, safety, installation, testing, commissioning, making connections with existing pipe line, including excavation at site, cuts in the existing pipe system, dewatering and reinstating the same after completion of installation as per specification and drawings including all taxes. Accuracy of meter + 0.3% of measured value, Flange connection as per AWWA & IS, Liner: Rate Hard Rubber, Fully welded sensor housing complying to IP 68 standard, Electrodes SS 316, Sensor housing SS 304, Cable gland 1/2" NPT, Sensor housing fully welded SS 304 housing with protective Polyurethane paint, Flow Transmitter/ Converter: Microprocessor based, modular design display 2 line back lit LCD for indication of actual flow rate, forward, reverse, sum totalizer, Perfection category: IP 65 Output: One current output (4-20 mA) one scalable pulse output Dia in mm | 900 mm | Each | 821368
Measuring Devices | 13.3.15 | Electromagnetic Bulk Flow Meters Supply of Electromagnetic full bore meter complete as per specification including transportation to site, storage, safety, installation, testing, commissioning, making connections with existing pipe line, including excavation at site, cuts in the existing pipe system, dewatering and reinstating the same after completion of installation as per specification and drawings including all taxes. Accuracy of meter + 0.3% of measured value, Flange connection as per AWWA & IS, Liner: Rate Hard Rubber, Fully welded sensor housing complying to IP 68 standard, Electrodes SS 316, Sensor housing SS 304, Cable gland 1/2" NPT, Sensor housing fully welded SS 304 housing with protective Polyurethane paint, Flow Transmitter/ Converter: Microprocessor based, modular design display 2 line back lit LCD for indication of actual flow rate, forward, reverse, sum totalizer, Perfection category: IP 65 Output: One current output (4-20 mA) one scalable pulse output Dia in mm | 1000 mm | Each | 912242
Measuring Devices | 13.3.16 | Electromagnetic Bulk Flow Meters Supply of Electromagnetic full bore meter complete as per specification including transportation to site, storage, safety, installation, testing, commissioning, making connections with existing pipe line, including excavation at site, cuts in the existing pipe system, dewatering and reinstating the same after completion of installation as per specification and drawings including all taxes. Accuracy of meter + 0.3% of measured value, Flange connection as per AWWA & IS, Liner: Rate Hard Rubber, Fully welded sensor housing complying to IP 68 standard, Electrodes SS 316, Sensor housing SS 304, Cable gland 1/2" NPT, Sensor housing fully welded SS 304 housing with protective Polyurethane paint, Flow Transmitter/ Converter: Microprocessor based, modular design display 2 line back lit LCD for indication of actual flow rate, forward, reverse, sum totalizer, Perfection category: IP 65 Output: One current output (4-20 mA) one scalable pulse output Dia in mm | 1200 mm | Each | 1072192
Measuring Devices | 13.3.17 | Electromagnetic Bulk Flow Meters Supply of Electromagnetic full bore meter complete as per specification including transportation to site, storage, safety, installation, testing, commissioning, making connections with existing pipe line, including excavation at site, cuts in the existing pipe system, dewatering and reinstating the same after completion of installation as per specification and drawings including all taxes. Accuracy of meter + 0.3% of measured value, Flange connection as per AWWA & IS, Liner: Rate Hard Rubber, Fully welded sensor housing complying to IP 68 standard, Electrodes SS 316, Sensor housing SS 304, Cable gland 1/2" NPT, Sensor housing fully welded SS 304 housing with protective Polyurethane paint, Flow Transmitter/ Converter: Microprocessor based, modular design display 2 line back lit LCD for indication of actual flow rate, forward, reverse, sum totalizer, Perfection category: IP 65 Output: One current output (4-20 mA) one scalable pulse output Dia in mm | 1400 mm | Each | 1381977
Measuring Devices | 13.3.18 | Electromagnetic Bulk Flow Meters Supply of Electromagnetic full bore meter complete as per specification including transportation to site, storage, safety, installation, testing, commissioning, making connections with existing pipe line, including excavation at site, cuts in the existing pipe system, dewatering and reinstating the same after completion of installation as per specification and drawings including all taxes. Accuracy of meter + 0.3% of measured value, Flange connection as per AWWA & IS, Liner: Rate Hard Rubber, Fully welded sensor housing complying to IP 68 standard, Electrodes SS 316, Sensor housing SS 304, Cable gland 1/2" NPT, Sensor housing fully welded SS 304 housing with protective Polyurethane paint, Flow Transmitter/ Converter: Microprocessor based, modular design display 2 line back lit LCD for indication of actual flow rate, forward, reverse, sum totalizer, Perfection category: IP 65 Output: One current output (4-20 mA) one scalable pulse output Dia in mm | 2000 mm | Each | 1485267
Measuring Devices | 13.4 | Supply & Installation of Lightening Arrester Unit (including Copper Earth plate, strip, G.I. Pipe, Funnel tinned brass bolts, nut, check nut, washer etc., Cover plate with hing and locking arrangement) in all respect |  | Each | 9920
Measuring Devices | 13.5 | MS Panel with Transmitter, Totalizer, etc as per specifications |  | Each | 12552
Measuring Devices | 13.6 | Uninterruptible Power Supply [6hr Battery Backup (500 VA)] |  | Each | 25105
Measuring Devices | 13.7.1 | Providing, erecting electric valve actuators totally enclosed, weather proof and dust proof construction with IP-67, protection class suitable for installation in any position without lubrication, leakage or other operational difficulty with special grease filled gear box and hand wheel for emergency manual operation which will automatically dis-engage on restoration of power to motor and with 10 watt single phase space heater and continuous local mechanical position indicator and individually replaceable counter gear assembly and with Rate two torque and four limit switches with S.S. flap and operated with gear driven cams and of rating 250 Volt, 5 Amp., AC/DC, torque switch dial and with TEFC squirrel cage induction motor working on 440 Volts +/- 10%, 3 phase, 50 Hz AC of intermittent duty rating S-2, insulation class "F" and temp rise restricted to class "B" with IP-67 protection class suitable for DOL starting and with three thermostat and 30% over load margin. The torque rating of reduction gear box shall be at least 1.5 times max. torque required for opening and closing of valve. Electric Valve Actuator for non rising spindle type sluice valve, PN1 & PN 1.6 rating for Valve size (Without integral starter) | 40 mm diameter | Each | 111969
Measuring Devices | 13.7.2 | Providing, erecting electric valve actuators totally enclosed, weather proof and dust proof construction with IP-67, protection class suitable for installation in any position without lubrication, leakage or other operational difficulty with special grease filled gear box and hand wheel for emergency manual operation which will automatically dis-engage on restoration of power to motor and with 10 watt single phase space heater and continuous local mechanical position indicator and individually replaceable counter gear assembly and with Rate two torque and four limit switches with S.S. flap and operated with gear driven cams and of rating 250 Volt, 5 Amp., AC/DC, torque switch dial and with TEFC squirrel cage induction motor working on 440 Volts +/- 10%, 3 phase, 50 Hz AC of intermittent duty rating S-2, insulation class "F" and temp rise restricted to class "B" with IP-67 protection class suitable for DOL starting and with three thermostat and 30% over load margin. The torque rating of reduction gear box shall be at least 1.5 times max. torque required for opening and closing of valve. Electric Valve Actuator for non rising spindle type sluice valve, PN1 & PN 1.6 rating for Valve size (Without integral starter) | 50 mm diameter | Each | 111969
Measuring Devices | 13.7.3 | Providing, erecting electric valve actuators totally enclosed, weather proof and dust proof construction with IP-67, protection class suitable for installation in any position without lubrication, leakage or other operational difficulty with special grease filled gear box and hand wheel for emergency manual operation which will automatically dis-engage on restoration of power to motor and with 10 watt single phase space heater and continuous local mechanical position indicator and individually replaceable counter gear assembly and with Rate two torque and four limit switches with S.S. flap and operated with gear driven cams and of rating 250 Volt, 5 Amp., AC/DC, torque switch dial and with TEFC squirrel cage induction motor working on 440 Volts +/- 10%, 3 phase, 50 Hz AC of intermittent duty rating S-2, insulation class "F" and temp rise restricted to class "B" with IP-67 protection class suitable for DOL starting and with three thermostat and 30% over load margin. The torque rating of reduction gear box shall be at least 1.5 times max. torque required for opening and closing of valve. Electric Valve Actuator for non rising spindle type sluice valve, PN1 & PN 1.6 rating for Valve size (Without integral starter) | 65 mm diameter | Each | 111969
Measuring Devices | 13.7.4 | Providing, erecting electric valve actuators totally enclosed, weather proof and dust proof construction with IP-67, protection class suitable for installation in any position without lubrication, leakage or other operational difficulty with special grease filled gear box and hand wheel for emergency manual operation which will automatically dis-engage on restoration of power to motor and with 10 watt single phase space heater and continuous local mechanical position indicator and individually replaceable counter gear assembly and with Rate two torque and four limit switches with S.S. flap and operated with gear driven cams and of rating 250 Volt, 5 Amp., AC/DC, torque switch dial and with TEFC squirrel cage induction motor working on 440 Volts +/- 10%, 3 phase, 50 Hz AC of intermittent duty rating S-2, insulation class "F" and temp rise restricted to class "B" with IP-67 protection class suitable for DOL starting and with three thermostat and 30% over load margin. The torque rating of reduction gear box shall be at least 1.5 times max. torque required for opening and closing of valve. Electric Valve Actuator for non rising spindle type sluice valve, PN1 & PN 1.6 rating for Valve size (Without integral starter) | 80 mm diameter | Each | 111969
Measuring Devices | 13.7.5 | Providing, erecting electric valve actuators totally enclosed, weather proof and dust proof construction with IP-67, protection class suitable for installation in any position without lubrication, leakage or other operational difficulty with special grease filled gear box and hand wheel for emergency manual operation which will automatically dis-engage on restoration of power to motor and with 10 watt single phase space heater and continuous local mechanical position indicator and individually replaceable counter gear assembly and with Rate two torque and four limit switches with S.S. flap and operated with gear driven cams and of rating 250 Volt, 5 Amp., AC/DC, torque switch dial and with TEFC squirrel cage induction motor working on 440 Volts +/- 10%, 3 phase, 50 Hz AC of intermittent duty rating S-2, insulation class "F" and temp rise restricted to class "B" with IP-67 protection class suitable for DOL starting and with three thermostat and 30% over load margin. The torque rating of reduction gear box shall be at least 1.5 times max. torque required for opening and closing of valve. Electric Valve Actuator for non rising spindle type sluice valve, PN1 & PN 1.6 rating for Valve size (Without integral starter) | 100 mm diameter | Each | 111969
Measuring Devices | 13.7.6 | Providing, erecting electric valve actuators totally enclosed, weather proof and dust proof construction with IP-67, protection class suitable for installation in any position without lubrication, leakage or other operational difficulty with special grease filled gear box and hand wheel for emergency manual operation which will automatically dis-engage on restoration of power to motor and with 10 watt single phase space heater and continuous local mechanical position indicator and individually replaceable counter gear assembly and with Rate two torque and four limit switches with S.S. flap and operated with gear driven cams and of rating 250 Volt, 5 Amp., AC/DC, torque switch dial and with TEFC squirrel cage induction motor working on 440 Volts +/- 10%, 3 phase, 50 Hz AC of intermittent duty rating S-2, insulation class "F" and temp rise restricted to class "B" with IP-67 protection class suitable for DOL starting and with three thermostat and 30% over load margin. The torque rating of reduction gear box shall be at least 1.5 times max. torque required for opening and closing of valve. Electric Valve Actuator for non rising spindle type sluice valve, PN1 & PN 1.6 rating for Valve size (Without integral starter) | 125 mm diameter | Each | 111969
Measuring Devices | 13.7.7 | Providing, erecting electric valve actuators totally enclosed, weather proof and dust proof construction with IP-67, protection class suitable for installation in any position without lubrication, leakage or other operational difficulty with special grease filled gear box and hand wheel for emergency manual operation which will automatically dis-engage on restoration of power to motor and with 10 watt single phase space heater and continuous local mechanical position indicator and individually replaceable counter gear assembly and with Rate two torque and four limit switches with S.S. flap and operated with gear driven cams and of rating 250 Volt, 5 Amp., AC/DC, torque switch dial and with TEFC squirrel cage induction motor working on 440 Volts +/- 10%, 3 phase, 50 Hz AC of intermittent duty rating S-2, insulation class "F" and temp rise restricted to class "B" with IP-67 protection class suitable for DOL starting and with three thermostat and 30% over load margin. The torque rating of reduction gear box shall be at least 1.5 times max. torque required for opening and closing of valve. Electric Valve Actuator for non rising spindle type sluice valve, PN1 & PN 1.6 rating for Valve size (Without integral starter) | 150 mm diameter | Each | 111969
Measuring Devices | 13.7.8 | Providing, erecting electric valve actuators totally enclosed, weather proof and dust proof construction with IP-67, protection class suitable for installation in any position without lubrication, leakage or other operational difficulty with special grease filled gear box and hand wheel for emergency manual operation which will automatically dis-engage on restoration of power to motor and with 10 watt single phase space heater and continuous local mechanical position indicator and individually replaceable counter gear assembly and with Rate two torque and four limit switches with S.S. flap and operated with gear driven cams and of rating 250 Volt, 5 Amp., AC/DC, torque switch dial and with TEFC squirrel cage induction motor working on 440 Volts +/- 10%, 3 phase, 50 Hz AC of intermittent duty rating S-2, insulation class "F" and temp rise restricted to class "B" with IP-67 protection class suitable for DOL starting and with three thermostat and 30% over load margin. The torque rating of reduction gear box shall be at least 1.5 times max. torque required for opening and closing of valve. Electric Valve Actuator for non rising spindle type sluice valve, PN1 & PN 1.6 rating for Valve size (Without integral starter) | 200 mm diameter | Each | 119644
Measuring Devices | 13.7.9 | Providing, erecting electric valve actuators totally enclosed, weather proof and dust proof construction with IP-67, protection class suitable for installation in any position without lubrication, leakage or other operational difficulty with special grease filled gear box and hand wheel for emergency manual operation which will automatically dis-engage on restoration of power to motor and with 10 watt single phase space heater and continuous local mechanical position indicator and individually replaceable counter gear assembly and with Rate two torque and four limit switches with S.S. flap and operated with gear driven cams and of rating 250 Volt, 5 Amp., AC/DC, torque switch dial and with TEFC squirrel cage induction motor working on 440 Volts +/- 10%, 3 phase, 50 Hz AC of intermittent duty rating S-2, insulation class "F" and temp rise restricted to class "B" with IP-67 protection class suitable for DOL starting and with three thermostat and 30% over load margin. The torque rating of reduction gear box shall be at least 1.5 times max. torque required for opening and closing of valve. Electric Valve Actuator for non rising spindle type sluice valve, PN1 & PN 1.6 rating for Valve size (Without integral starter) | 250 mm diameter | Each | 119644
Measuring Devices | 13.7.10 | Providing, erecting electric valve actuators totally enclosed, weather proof and dust proof construction with IP-67, protection class suitable for installation in any position without lubrication, leakage or other operational difficulty with special grease filled gear box and hand wheel for emergency manual operation which will automatically dis-engage on restoration of power to motor and with 10 watt single phase space heater and continuous local mechanical position indicator and individually replaceable counter gear assembly and with Rate two torque and four limit switches with S.S. flap and operated with gear driven cams and of rating 250 Volt, 5 Amp., AC/DC, torque switch dial and with TEFC squirrel cage induction motor working on 440 Volts +/- 10%, 3 phase, 50 Hz AC of intermittent duty rating S-2, insulation class "F" and temp rise restricted to class "B" with IP-67 protection class suitable for DOL starting and with three thermostat and 30% over load margin. The torque rating of reduction gear box shall be at least 1.5 times max. torque required for opening and closing of valve. Electric Valve Actuator for non rising spindle type sluice valve, PN1 & PN 1.6 rating for Valve size (Without integral starter) | 300 mm diameter | Each | 119644
Measuring Devices | 13.7.11 | Providing, erecting electric valve actuators totally enclosed, weather proof and dust proof construction with IP-67, protection class suitable for installation in any position without lubrication, leakage or other operational difficulty with special grease filled gear box and hand wheel for emergency manual operation which will automatically dis-engage on restoration of power to motor and with 10 watt single phase space heater and continuous local mechanical position indicator and individually replaceable counter gear assembly and with Rate two torque and four limit switches with S.S. flap and operated with gear driven cams and of rating 250 Volt, 5 Amp., AC/DC, torque switch dial and with TEFC squirrel cage induction motor working on 440 Volts +/- 10%, 3 phase, 50 Hz AC of intermittent duty rating S-2, insulation class "F" and temp rise restricted to class "B" with IP-67 protection class suitable for DOL starting and with three thermostat and 30% over load margin. The torque rating of reduction gear box shall be at least 1.5 times max. torque required for opening and closing of valve. Electric Valve Actuator for non rising spindle type sluice valve, PN1 & PN 1.6 rating for Valve size (Without integral starter) | 350 mm diameter | Each | 127183
Measuring Devices | 13.7.12 | Providing, erecting electric valve actuators totally enclosed, weather proof and dust proof construction with IP-67, protection class suitable for installation in any position without lubrication, leakage or other operational difficulty with special grease filled gear box and hand wheel for emergency manual operation which will automatically dis-engage on restoration of power to motor and with 10 watt single phase space heater and continuous local mechanical position indicator and individually replaceable counter gear assembly and with Rate two torque and four limit switches with S.S. flap and operated with gear driven cams and of rating 250 Volt, 5 Amp., AC/DC, torque switch dial and with TEFC squirrel cage induction motor working on 440 Volts +/- 10%, 3 phase, 50 Hz AC of intermittent duty rating S-2, insulation class "F" and temp rise restricted to class "B" with IP-67 protection class suitable for DOL starting and with three thermostat and 30% over load margin. The torque rating of reduction gear box shall be at least 1.5 times max. torque required for opening and closing of valve. Electric Valve Actuator for non rising spindle type sluice valve, PN1 & PN 1.6 rating for Valve size (Without integral starter) | 400 mm diameter | Each | 127183
Measuring Devices | 13.7.13 | Providing, erecting electric valve actuators totally enclosed, weather proof and dust proof construction with IP-67, protection class suitable for installation in any position without lubrication, leakage or other operational difficulty with special grease filled gear box and hand wheel for emergency manual operation which will automatically dis-engage on restoration of power to motor and with 10 watt single phase space heater and continuous local mechanical position indicator and individually replaceable counter gear assembly and with Rate two torque and four limit switches with S.S. flap and operated with gear driven cams and of rating 250 Volt, 5 Amp., AC/DC, torque switch dial and with TEFC squirrel cage induction motor working on 440 Volts +/- 10%, 3 phase, 50 Hz AC of intermittent duty rating S-2, insulation class "F" and temp rise restricted to class "B" with IP-67 protection class suitable for DOL starting and with three thermostat and 30% over load margin. The torque rating of reduction gear box shall be at least 1.5 times max. torque required for opening and closing of valve. Electric Valve Actuator for non rising spindle type sluice valve, PN1 & PN 1.6 rating for Valve size (Without integral starter) | 450 mm diameter | Each | 153405
Measuring Devices | 13.7.14 | Providing, erecting electric valve actuators totally enclosed, weather proof and dust proof construction with IP-67, protection class suitable for installation in any position without lubrication, leakage or other operational difficulty with special grease filled gear box and hand wheel for emergency manual operation which will automatically dis-engage on restoration of power to motor and with 10 watt single phase space heater and continuous local mechanical position indicator and individually replaceable counter gear assembly and with Rate two torque and four limit switches with S.S. flap and operated with gear driven cams and of rating 250 Volt, 5 Amp., AC/DC, torque switch dial and with TEFC squirrel cage induction motor working on 440 Volts +/- 10%, 3 phase, 50 Hz AC of intermittent duty rating S-2, insulation class "F" and temp rise restricted to class "B" with IP-67 protection class suitable for DOL starting and with three thermostat and 30% over load margin. The torque rating of reduction gear box shall be at least 1.5 times max. torque required for opening and closing of valve. Electric Valve Actuator for non rising spindle type sluice valve, PN1 & PN 1.6 rating for Valve size (Without integral starter) | 500 mm diameter | Each | 177964
Measuring Devices | 13.7.15 | Providing, erecting electric valve actuators totally enclosed, weather proof and dust proof construction with IP-67, protection class suitable for installation in any position without lubrication, leakage or other operational difficulty with special grease filled gear box and hand wheel for emergency manual operation which will automatically dis-engage on restoration of power to motor and with 10 watt single phase space heater and continuous local mechanical position indicator and individually replaceable counter gear assembly and with Rate two torque and four limit switches with S.S. flap and operated with gear driven cams and of rating 250 Volt, 5 Amp., AC/DC, torque switch dial and with TEFC squirrel cage induction motor working on 440 Volts +/- 10%, 3 phase, 50 Hz AC of intermittent duty rating S-2, insulation class "F" and temp rise restricted to class "B" with IP-67 protection class suitable for DOL starting and with three thermostat and 30% over load margin. The torque rating of reduction gear box shall be at least 1.5 times max. torque required for opening and closing of valve. Electric Valve Actuator for non rising spindle type sluice valve, PN1 & PN 1.6 rating for Valve size (Without integral starter) | 600 mm diameter | Each | 177964
Measuring Devices | 13.8.1 | Supplying & Installation of Domestic Water Meters of inferential type, multi jet, magnetically coupled, having dry dial, straight reading Class B conforming to IS: 779/1994, ISO and EEC approved, including transportation to site, storage, safety, installation, testing, commissioning, making connections with existing pipeline, including excavation at site, dewatering and reinstating the same after completion of installation as per specifications including all taxes | 15mm dia nominal bore | Each | 1152
Measuring Devices | 13.8.2 | Supplying & Installation of Domestic Water Meters of inferential type, multi jet, magnetically coupled, having dry dial, straight reading Class B conforming to IS: 779/1994, ISO and EEC approved, including transportation to site, storage, safety, installation, testing, commissioning, making connections with existing pipeline, including excavation at site, dewatering and reinstating the same after completion of installation as per specifications including all taxes | 20mm dia nominal bore | Each | 1941
Measuring Devices | 13.8.3 | Supplying & Installation of Domestic Water Meters of inferential type, multi jet, magnetically coupled, having dry dial, straight reading Class B conforming to IS: 779/1994, ISO and EEC approved, including transportation to site, storage, safety, installation, testing, commissioning, making connections with existing pipeline, including excavation at site, dewatering and reinstating the same after completion of installation as per specifications including all taxes | 25mm dia nominal bore | Each | 3488
Measuring Devices | 13.8.4 | Supplying & Installation of Domestic Water Meters of inferential type, multi jet, magnetically coupled, having dry dial, straight reading Class B conforming to IS: 779/1994, ISO and EEC approved, including transportation to site, storage, safety, installation, testing, commissioning, making connections with existing pipeline, including excavation at site, dewatering and reinstating the same after completion of installation as per specifications including all taxes | 40mm dia nominal bore MISCELLANEOUS (WATER SUPPLY) MISCELLANEOUS (WATER SUPPLY) 1 The works to be executed in accordance with the General specifications of therelevant IS codes for pipes/specials, jointing materials and laying works. 2 All materials shall conform to relevant IS. 3 Where cracked pipe or cut piece is required to be used on line to take a tyton ring joint, it is necessary to cut the cracked portion and chamfer the pipe. In a cut piece, only chamfering would be required. These rates have been introduced separately for cutting and chamfering. The rates include requirement of tools and plants, lead and lift etc. 4 During the course of execution, it sometimes becomes necessary to provide a non- standard special to fit into the pipeline. This can be conveniently made out of steel plates. An item to cover such emergency is also provided for in the schedule. Similarly, item to provide a mild steel flange has also been introduced to over the specific requirement during execution. 5 An item for laying and jointing steel pipes, incorporating field welding has also been introduced to cover the special requirements during execution. 6 All pavements, paved foot paths, curbing, gutters, shrubbery, fences, poles, rod or other property and surface structures removed or disturbed as a part of the work shall be restored to a condition equal to that before the work began, furnishing all labour and material incidental thereto. In restoring the pavement sound materials may be reuse. No Permanent pavement shall be restored unless and until, in the opinion of the Engineer in charge the condition of the backfill is such as to properly support the pavement. 7 Pavement and road surface may be removed as a part of the trench excavation and the amount removed shall depend upon the width of trench specified for the installation of the pipe and the width and length of the pavement area required to be removed for laying pipes. The width of pavement removal along the normal trench for the installation of the pipe shall not exceed the width of the trench specified by more then 15 cm on each side of the trench. Wherever in the opinion of the Engineer in charge existing conditions make it necessary or advisable to remove additional pavement, it shall be removed as directed by the Engineer in charge. 8 All construction material, and all tools and temporary structures shall be removed form the site as directed by the Engineer in charge. All dirt, rubbish and excess earth form the excavation shall be taken off to a specified dumping site as directed by Engineer in Charge and the construction site shall be kept clean to the satisfaction of the Engineer-in-charge. 9 Where any pavement, shrubbery, fence, poles or other property and surface structures have been damaged, removed or disturbed during the course of the work, such property and surface structures shall be replaced or repaired after completion of work. 10 Measurements Measurement shall be made according to the actual work done and payment shall be made accordingly. 11 Rates: The rate shall include the cost of the material and labour involved in all the operation described in the items. The rates include all plants, chain, pulley blocks, other appliances etc. required for execution of the works. Rates for items and making good roads etc. include lead for the materials. MISCELLANEOUS (WATER SUPPLY) Rates | Each | 6515
Miscellaneous (Water Supply) | 14.7.1 | Dismantling following old cast iron socket and spigot pipes class 'L.A.' 'A' & 'B' including breaking lead caulked joints, melting of lead and making it in to blocks including stacking of pipes at site lead upto 50 meters | 80 mm dia | Metre | 11
Miscellaneous (Water Supply) | 14.7.2 | Dismantling following old cast iron socket and spigot pipes class 'L.A.' 'A' & 'B' including breaking lead caulked joints, melting of lead and making it in to blocks including stacking of pipes at site lead upto 50 meters | 100 mm dia | Metre | 13
Miscellaneous (Water Supply) | 14.7.3 | Dismantling following old cast iron socket and spigot pipes class 'L.A.' 'A' & 'B' including breaking lead caulked joints, melting of lead and making it in to blocks including stacking of pipes at site lead upto 50 meters | 125 mm dia | Metre | 18
Miscellaneous (Water Supply) | 14.7.4 | Dismantling following old cast iron socket and spigot pipes class 'L.A.' 'A' & 'B' including breaking lead caulked joints, melting of lead and making it in to blocks including stacking of pipes at site lead upto 50 meters | 150 mm dia | Metre | 21
Miscellaneous (Water Supply) | 14.7.5 | Dismantling following old cast iron socket and spigot pipes class 'L.A.' 'A' & 'B' including breaking lead caulked joints, melting of lead and making it in to blocks including stacking of pipes at site lead upto 50 meters | 200 mm dia | Metre | 29
Miscellaneous (Water Supply) | 14.7.6 | Dismantling following old cast iron socket and spigot pipes class 'L.A.' 'A' & 'B' including breaking lead caulked joints, melting of lead and making it in to blocks including stacking of pipes at site lead upto 50 meters | 250 mm dia | Metre | 40
Miscellaneous (Water Supply) | 14.7.7 | Dismantling following old cast iron socket and spigot pipes class 'L.A.' 'A' & 'B' including breaking lead caulked joints, melting of lead and making it in to blocks including stacking of pipes at site lead upto 50 meters | 300 mm dia | Metre | 53
Miscellaneous (Water Supply) | 14.7.8 | Dismantling following old cast iron socket and spigot pipes class 'L.A.' 'A' & 'B' including breaking lead caulked joints, melting of lead and making it in to blocks including stacking of pipes at site lead upto 50 meters | 350 mm dia | Metre | 65
Miscellaneous (Water Supply) | 14.7.9 | Dismantling following old cast iron socket and spigot pipes class 'L.A.' 'A' & 'B' including breaking lead caulked joints, melting of lead and making it in to blocks including stacking of pipes at site lead upto 50 meters | 400 mm dia | Metre | 78
Miscellaneous (Water Supply) | 14.7.10 | Dismantling following old cast iron socket and spigot pipes class 'L.A.' 'A' & 'B' including breaking lead caulked joints, melting of lead and making it in to blocks including stacking of pipes at site lead upto 50 meters | 450 mm dia | Metre | 90
Miscellaneous (Water Supply) | 14.7.11 | Dismantling following old cast iron socket and spigot pipes class 'L.A.' 'A' & 'B' including breaking lead caulked joints, melting of lead and making it in to blocks including stacking of pipes at site lead upto 50 meters | 500 mm dia | Metre | 103
Miscellaneous (Water Supply) | 14.7.12 | Dismantling following old cast iron socket and spigot pipes class 'L.A.' 'A' & 'B' including breaking lead caulked joints, melting of lead and making it in to blocks including stacking of pipes at site lead upto 50 meters | 600 mm dia | Metre | 139
Miscellaneous (Water Supply) | 14.7.13 | Dismantling following old cast iron socket and spigot pipes class 'L.A.' 'A' & 'B' including breaking lead caulked joints, melting of lead and making it in to blocks including stacking of pipes at site lead upto 50 meters | 700 mm dia | Metre | 171
Miscellaneous (Water Supply) | 14.7.14 | Dismantling following old cast iron socket and spigot pipes class 'L.A.' 'A' & 'B' including breaking lead caulked joints, melting of lead and making it in to blocks including stacking of pipes at site lead upto 50 meters | 750 mm dia. 14.6.15 800 mm dia Meter 213.00 14.6.16 900 mm dia Meter 243.00 | Metre | 191
Miscellaneous (Water Supply) | 14.7.17 | Dismantling following old cast iron socket and spigot pipes class 'L.A.' 'A' & 'B' including breaking lead caulked joints, melting of lead and making it in to blocks including stacking of pipes at site lead upto 50 meters | 1000 mm dia | Metre | 306
Miscellaneous (Water Supply) | 14.10.1 | Disinfecting C.I./D.I. water mains by flushing with water containing bleaching powder at 0.5 gms per liter of water and cleaning the same with fresh water, operation to be repeated three times including getting the sample of water from the disinfected main tested in the Govt. / Municipal/ Authorised laboratory | 80 mm diameter 100 | Metre | 719
Miscellaneous (Water Supply) | 14.10.2 | Disinfecting C.I./D.I. water mains by flushing with water containing bleaching powder at 0.5 gms per liter of water and cleaning the same with fresh water, operation to be repeated three times including getting the sample of water from the disinfected main tested in the Govt. / Municipal/ Authorised laboratory | 100 mm diameter 100 | Metre | 941
Miscellaneous (Water Supply) | 14.10.3 | Disinfecting C.I./D.I. water mains by flushing with water containing bleaching powder at 0.5 gms per liter of water and cleaning the same with fresh water, operation to be repeated three times including getting the sample of water from the disinfected main tested in the Govt. / Municipal/ Authorised laboratory | 125 mm diameter 100 | Metre | 1173
Miscellaneous (Water Supply) | 14.10.4 | Disinfecting C.I./D.I. water mains by flushing with water containing bleaching powder at 0.5 gms per liter of water and cleaning the same with fresh water, operation to be repeated three times including getting the sample of water from the disinfected main tested in the Govt. / Municipal/ Authorised laboratory | 150 mm diameter 100 | Metre | 1407
Miscellaneous (Water Supply) | 14.10.5 | Disinfecting C.I./D.I. water mains by flushing with water containing bleaching powder at 0.5 gms per liter of water and cleaning the same with fresh water, operation to be repeated three times including getting the sample of water from the disinfected main tested in the Govt. / Municipal/ Authorised laboratory | 200 mm diameter 100 | Metre | 1875
Miscellaneous (Water Supply) | 14.10.6 | Disinfecting C.I./D.I. water mains by flushing with water containing bleaching powder at 0.5 gms per liter of water and cleaning the same with fresh water, operation to be repeated three times including getting the sample of water from the disinfected main tested in the Govt. / Municipal/ Authorised laboratory | 250 mm diameter 100 | Metre | 2359
Miscellaneous (Water Supply) | 14.10.7 | Disinfecting C.I./D.I. water mains by flushing with water containing bleaching powder at 0.5 gms per liter of water and cleaning the same with fresh water, operation to be repeated three times including getting the sample of water from the disinfected main tested in the Govt. / Municipal/ Authorised laboratory | 300 mm diameter 100 | Metre | 2631
Miscellaneous (Water Supply) | 14.10.8 | Disinfecting C.I./D.I. water mains by flushing with water containing bleaching powder at 0.5 gms per liter of water and cleaning the same with fresh water, operation to be repeated three times including getting the sample of water from the disinfected main tested in the Govt. / Municipal/ Authorised laboratory | 350 mm diameter 100 | Metre | 2912
Miscellaneous (Water Supply) | 14.10.9 | Disinfecting C.I./D.I. water mains by flushing with water containing bleaching powder at 0.5 gms per liter of water and cleaning the same with fresh water, operation to be repeated three times including getting the sample of water from the disinfected main tested in the Govt. / Municipal/ Authorised laboratory | 400 mm diameter 100 | Metre | 3210
Miscellaneous (Water Supply) | 14.10.10 | Disinfecting C.I./D.I. water mains by flushing with water containing bleaching powder at 0.5 gms per liter of water and cleaning the same with fresh water, operation to be repeated three times including getting the sample of water from the disinfected main tested in the Govt. / Municipal/ Authorised laboratory | 450 mm diameter 100 | Metre | 3514
Miscellaneous (Water Supply) | 14.10.11 | Disinfecting C.I./D.I. water mains by flushing with water containing bleaching powder at 0.5 gms per liter of water and cleaning the same with fresh water, operation to be repeated three times including getting the sample of water from the disinfected main tested in the Govt. / Municipal/ Authorised laboratory | 500 mm diameter 100 | Metre | 3835
Miscellaneous (Water Supply) | 14.10.12 | Disinfecting C.I./D.I. water mains by flushing with water containing bleaching powder at 0.5 gms per liter of water and cleaning the same with fresh water, operation to be repeated three times including getting the sample of water from the disinfected main tested in the Govt. / Municipal/ Authorised laboratory | 600 mm diameter 100 | Metre | 4489
Miscellaneous (Water Supply) | 14.11.1 | Extra for every operation of Rates disinfecting the C.I./D.I. main by flushing with water containing bleaching powder at 0.5 gms per litre of water and cleaning the same with fresh water, including the samples of water tested in the Govt. / Municipal/ Authorised laboratory | 80 mm diameter 100 | Metre | 265
Miscellaneous (Water Supply) | 14.11.2 | Extra for every operation of Rates disinfecting the C.I./D.I. main by flushing with water containing bleaching powder at 0.5 gms per litre of water and cleaning the same with fresh water, including the samples of water tested in the Govt. / Municipal/ Authorised laboratory | 100 mm diameter 100 | Metre | 322
Miscellaneous (Water Supply) | 14.11.3 | Extra for every operation of Rates disinfecting the C.I./D.I. main by flushing with water containing bleaching powder at 0.5 gms per litre of water and cleaning the same with fresh water, including the samples of water tested in the Govt. / Municipal/ Authorised laboratory | 125 mm diameter 100 | Metre | 391
Miscellaneous (Water Supply) | 14.11.4 | Extra for every operation of Rates disinfecting the C.I./D.I. main by flushing with water containing bleaching powder at 0.5 gms per litre of water and cleaning the same with fresh water, including the samples of water tested in the Govt. / Municipal/ Authorised laboratory | 150 mm diameter 100 | Metre | 455
Miscellaneous (Water Supply) | 14.11.5 | Extra for every operation of Rates disinfecting the C.I./D.I. main by flushing with water containing bleaching powder at 0.5 gms per litre of water and cleaning the same with fresh water, including the samples of water tested in the Govt. / Municipal/ Authorised laboratory | 200 mm diameter 100 | Metre | 678
Miscellaneous (Water Supply) | 14.11.6 | Extra for every operation of Rates disinfecting the C.I./D.I. main by flushing with water containing bleaching powder at 0.5 gms per litre of water and cleaning the same with fresh water, including the samples of water tested in the Govt. / Municipal/ Authorised laboratory | 250 mm diameter 100 | Metre | 786
Miscellaneous (Water Supply) | 14.11.7 | Extra for every operation of Rates disinfecting the C.I./D.I. main by flushing with water containing bleaching powder at 0.5 gms per litre of water and cleaning the same with fresh water, including the samples of water tested in the Govt. / Municipal/ Authorised laboratory | 300 mm diameter 100 | Metre | 892
Miscellaneous (Water Supply) | 14.11.8 | Extra for every operation of Rates disinfecting the C.I./D.I. main by flushing with water containing bleaching powder at 0.5 gms per litre of water and cleaning the same with fresh water, including the samples of water tested in the Govt. / Municipal/ Authorised laboratory | 350 mm diameter 100 | Metre | 1047
Miscellaneous (Water Supply) | 14.11.9 | Extra for every operation of Rates disinfecting the C.I./D.I. main by flushing with water containing bleaching powder at 0.5 gms per litre of water and cleaning the same with fresh water, including the samples of water tested in the Govt. / Municipal/ Authorised laboratory | 400 mm diameter 100 | Metre | 1203
Miscellaneous (Water Supply) | 14.11.10 | Extra for every operation of Rates disinfecting the C.I./D.I. main by flushing with water containing bleaching powder at 0.5 gms per litre of water and cleaning the same with fresh water, including the samples of water tested in the Govt. / Municipal/ Authorised laboratory | 450 mm diameter 100 | Metre | 1366
Miscellaneous (Water Supply) | 14.11.11 | Extra for every operation of Rates disinfecting the C.I./D.I. main by flushing with water containing bleaching powder at 0.5 gms per litre of water and cleaning the same with fresh water, including the samples of water tested in the Govt. / Municipal/ Authorised laboratory | 500 mm diameter 100 | Metre | 1444
Miscellaneous (Water Supply) | 14.11.12 | Extra for every operation of Rates disinfecting the C.I./D.I. main by flushing with water containing bleaching powder at 0.5 gms per litre of water and cleaning the same with fresh water, including the samples of water tested in the Govt. / Municipal/ Authorised laboratory | 600 mm diameter 100 | Metre | 1863
Miscellaneous (Water Supply) | 14.12.1 | Lime, Alum, Bleaching powder, Distance Unit murum, building rubbish (Malba) | 1. Distance 1 Km | Cum | 86
Miscellaneous (Water Supply) | 14.12.2 | Lime, Alum, Bleaching powder, Distance Unit murum, building rubbish (Malba) | 2. Distance 2 Km | Cum | 100
Miscellaneous (Water Supply) | 14.12.3 | Lime, Alum, Bleaching powder, Distance Unit murum, building rubbish (Malba) | 3. Distance 3 Km | Cum | 114
Miscellaneous (Water Supply) | 14.12.4 | Lime, Alum, Bleaching powder, Distance Unit murum, building rubbish (Malba) | 4. Distance 4 Km | Cum | 127
Miscellaneous (Water Supply) | 14.12.5 | Lime, Alum, Bleaching powder, Distance Unit murum, building rubbish (Malba) | 5. Distance 5 Km | Cum | 140
Miscellaneous (Water Supply) | 14.12.6 | Lime, Alum, Bleaching powder, Distance Unit murum, building rubbish (Malba) | 6. Beyond 5 km upto 10km. Add Per Km per km | Cum | 12
Miscellaneous (Water Supply) | 14.12.7 | Lime, Alum, Bleaching powder, Distance Unit murum, building rubbish (Malba) | 7. Beyond 10 km, upto 20km add Per Km per km | Cum | 10
Miscellaneous (Water Supply) | 14.12.8 | Lime, Alum, Bleaching powder, Distance Unit murum, building rubbish (Malba) | 8. Beyond 20 km, add per km Per Km | Cum | 8
Miscellaneous (Water Supply) | 14.14.1 | G.I, C.I., D.I., CC, ACP pipes below 100mm dia and other Rates heavy material and machinery Cement, Stone blocks | 1. Distance 1 Km Per | Tonne | 77
Miscellaneous (Water Supply) | 14.14.2 | G.I, C.I., D.I., CC, ACP pipes below 100mm dia and other Rates heavy material and machinery Cement, Stone blocks | 2. Distance 2 Km Per | Tonne | 89
Miscellaneous (Water Supply) | 14.14.3 | G.I, C.I., D.I., CC, ACP pipes below 100mm dia and other Rates heavy material and machinery Cement, Stone blocks | 3. Distance 3 Km Per | Tonne | 101
Miscellaneous (Water Supply) | 14.14.4 | G.I, C.I., D.I., CC, ACP pipes below 100mm dia and other Rates heavy material and machinery Cement, Stone blocks | 4. Distance 4 Km Per | Tonne | 113
Miscellaneous (Water Supply) | 14.14.5 | G.I, C.I., D.I., CC, ACP pipes below 100mm dia and other Rates heavy material and machinery Cement, Stone blocks | 5. Distance 5 Km Per | Tonne | 124
Miscellaneous (Water Supply) | 14.14.6 | G.I, C.I., D.I., CC, ACP pipes below 100mm dia and other Rates heavy material and machinery Cement, Stone blocks | 6. Beyond 5 km upto 10km. Add Per Km Per per km | Tonne | 11
Miscellaneous (Water Supply) | 14.14.7 | G.I, C.I., D.I., CC, ACP pipes below 100mm dia and other Rates heavy material and machinery Cement, Stone blocks | 7. Beyond 10 km, upto 20km add Per Km Per per km | Tonne | 9
Miscellaneous (Water Supply) | 14.14.8 | G.I, C.I., D.I., CC, ACP pipes below 100mm dia and other Rates heavy material and machinery Cement, Stone blocks | 8. Beyond 20 km, add per km Per Km Per | Tonne | 7
Miscellaneous (Water Supply) | 14.16.2.5 | R.C.C., Pipes, Steel Pipes, ACP pipes, CI & DI Pipes | 5. Distance 5 Km Per Rates | Tonne | 509
Miscellaneous (Water Supply) | 14.16.6.1 | R.C.C., Pipes, Steel Pipes, ACP pipes, CI & DI Pipes | 1. Distance 1 Km Per Rates | Tonne | 1259
Miscellaneous (Water Supply) | 14.16.9.1 | R.C.C., Pipes, Steel Pipes, ACP pipes, CI & DI Pipes — 600, 700, 750mm & 800mm dia | 1. Distance 1 Km Per | Tonne | 3146
Miscellaneous (Water Supply) | 14.16.9.2 | R.C.C., Pipes, Steel Pipes, ACP pipes, CI & DI Pipes — 600, 700, 750mm & 800mm dia | 2. Distance 2 Km Per | Tonne | 3649
Miscellaneous (Water Supply) | 14.16.9.3 | R.C.C., Pipes, Steel Pipes, ACP pipes, CI & DI Pipes — 600, 700, 750mm & 800mm dia | 3. Distance 3 Km Per | Tonne | 4145
Miscellaneous (Water Supply) | 14.16.9.4 | R.C.C., Pipes, Steel Pipes, ACP pipes, CI & DI Pipes — 600, 700, 750mm & 800mm dia | 4. Distance 4 Km Per | Tonne | 4626
Miscellaneous (Water Supply) | 14.16.9.5 | R.C.C., Pipes, Steel Pipes, ACP pipes, CI & DI Pipes — 600, 700, 750mm & 800mm dia | 5. Distance 5 Km Per | Tonne | 5092
Miscellaneous (Water Supply) | 14.16.9.6 | R.C.C., Pipes, Steel Pipes, ACP pipes, CI & DI Pipes — 600, 700, 750mm & 800mm dia | 6. Beyond 5 km upto 10km. Add Per Km Per per km | Tonne | 430
Miscellaneous (Water Supply) | 14.16.9.7 | R.C.C., Pipes, Steel Pipes, ACP pipes, CI & DI Pipes — 600, 700, 750mm & 800mm dia | 7. Beyond 10 km, upto 20km add Per Km Per per km Rates | Tonne | 368
Miscellaneous (Water Supply) | 14.16.9.8 | R.C.C., Pipes, Steel Pipes, ACP pipes, CI & DI Pipes — 600, 700, 750mm & 800mm dia | 8. Beyond 20 km, add per Per Km Per additional km | Tonne | 295
Miscellaneous (Water Supply) | 14.16.11.1 | R.C.C., Pipes, Steel Pipes, ACP pipes, CI & DI Pipes — 1000, 1100 and 1200mm dia | 1. Distance 1 Km Per | Tonne | 6293
Miscellaneous (Water Supply) | 14.16.11.2 | R.C.C., Pipes, Steel Pipes, ACP pipes, CI & DI Pipes — 1000, 1100 and 1200mm dia | 2. Distance 2 Km Per | Tonne | 7299
Miscellaneous (Water Supply) | 14.16.11.3 | R.C.C., Pipes, Steel Pipes, ACP pipes, CI & DI Pipes — 1000, 1100 and 1200mm dia | 3. Distance 3 Km Per | Tonne | 8291
Miscellaneous (Water Supply) | 14.16.11.4 | R.C.C., Pipes, Steel Pipes, ACP pipes, CI & DI Pipes — 1000, 1100 and 1200mm dia | 4. Distance 4 Km Per | Tonne | 9251
Miscellaneous (Water Supply) | 14.16.11.5 | R.C.C., Pipes, Steel Pipes, ACP pipes, CI & DI Pipes — 1000, 1100 and 1200mm dia | 5. Distance 5 Km Per | Tonne | 10183
Miscellaneous (Water Supply) | 14.16.11.6 | R.C.C., Pipes, Steel Pipes, ACP pipes, CI & DI Pipes — 1000, 1100 and 1200mm dia | 6. Beyond 5 km upto 10km. Add Per Km Per per km | Tonne | 861
Miscellaneous (Water Supply) | 14.16.11.7 | R.C.C., Pipes, Steel Pipes, ACP pipes, CI & DI Pipes — 1000, 1100 and 1200mm dia | 7. Beyond 10 km, upto 20km add Per Km Per per km | Tonne | 737
Miscellaneous (Water Supply) | 14.16.11.8 | R.C.C., Pipes, Steel Pipes, ACP pipes, CI & DI Pipes — 1000, 1100 and 1200mm dia | 8. Beyond 20 km, add per Per Km Per additional km | Tonne | 590
Allied Civil Works | 15.4.1 | Installation of HDPE pipe by Horizontal Direction Drilling Method including preparing and setting up the plant and equipment, making string of new pipe material, installing new pipe string and making the system ready for commissioning by HDD operation including drilling, stringing, remaining and pulling back the new pipe on the designed bore path alignment, proper disposal of drilling fluid, as per code of practice for horizontal direction drilling technique suiting Indian conditions. Required pipes/specials and other civil work shall be paid separately-in all types of soils. (This item shall be executed only after prior permission of Superintending Engineer) | HDPE pipe of any class-90 mm outer dia | Metre | 484
Allied Civil Works | 15.4.2 | Installation of HDPE pipe by Horizontal Direction Drilling Method including preparing and setting up the plant and equipment, making string of new pipe material, installing new pipe string and making the system ready for commissioning by HDD operation including drilling, stringing, remaining and pulling back the new pipe on the designed bore path alignment, proper disposal of drilling fluid, as per code of practice for horizontal direction drilling technique suiting Indian conditions. Required pipes/specials and other civil work shall be paid separately-in all types of soils. (This item shall be executed only after prior permission of Superintending Engineer) | HDPE pipe of any class- 110 mm outer dia | Metre | 594
Allied Civil Works | 15.5.1 | Earth work in surface excavation not exceeding 30 cm in depth but exceeding 1.5 m disposal of excavated earth upto 50 m and lift upto 1.5 m, disposed soil to be levelled and neatly dressed | All kinds of soil | Sqm | 51
Allied Civil Works | 15.6.1 | Earth work in excavation for foundation, trenches for pipes/ cables, drains or in well excavation etc. by mechanical means/ manual means (exceeding 30cm in depth.) including ramming of bottom, dressing of sides disposal of excavated earth including of all lift and lead upto 50m. Disposed earth to be levelled and neatly dressed | All kinds of soil | Cum | 209
Allied Civil Works | 15.6.2 | Earth work in excavation for foundation, trenches for pipes/ cables, drains or in well excavation etc. by mechanical means/ manual means (exceeding 30cm in depth.) including ramming of bottom, dressing of sides disposal of excavated earth including of all lift and lead upto 50m. Disposed earth to be levelled and neatly dressed | Muddy Area | Cum | 251
Allied Civil Works | 15.6.3 | Earth work in excavation for foundation, trenches for pipes/ cables, drains or in well excavation etc. by mechanical means/ manual means (exceeding 30cm in depth.) including ramming of bottom, dressing of sides disposal of excavated earth including of all lift and lead upto 50m. Disposed earth to be levelled and neatly dressed | Ordinary rock or soft rock with or without blasting Rates | Cum | 270
Allied Civil Works | 15.6.4 | Earth work in excavation for foundation, trenches for pipes/ cables, drains or in well excavation etc. by mechanical means/ manual means (exceeding 30cm in depth.) including ramming of bottom, dressing of sides disposal of excavated earth including of all lift and lead upto 50m. Disposed earth to be levelled and neatly dressed | Hard rock (requiring blasting) | Cum | 491
Allied Civil Works | 15.6.5 | Earth work in excavation for foundation, trenches for pipes/ cables, drains or in well excavation etc. by mechanical means/ manual means (exceeding 30cm in depth.) including ramming of bottom, dressing of sides disposal of excavated earth including of all lift and lead upto 50m. Disposed earth to be levelled and neatly dressed | Hard rock (requiring chiseling where blasting prohibited) | Cum | 722
Allied Civil Works | 15.7.1 | Earth work in excavation for foundation, in building works etc. by mechanical means/ manual means (exceeding 30cm in depth.) including ramming of bottom, dressing of sides disposal of excavated earth including of all lift and lead upto 50m. Disposed earth to be levelled and neatly dressed | All kinds of soil | Cum | 209
Allied Civil Works | 15.7.2 | Earth work in excavation for foundation, in building works etc. by mechanical means/ manual means (exceeding 30cm in depth.) including ramming of bottom, dressing of sides disposal of excavated earth including of all lift and lead upto 50m. Disposed earth to be levelled and neatly dressed | Muddy Area | Cum | 251
Allied Civil Works | 15.7.3 | Earth work in excavation for foundation, in building works etc. by mechanical means/ manual means (exceeding 30cm in depth.) including ramming of bottom, dressing of sides disposal of excavated earth including of all lift and lead upto 50m. Disposed earth to be levelled and neatly dressed | Ordinary rock or soft rock with or without blasting | Cum | 258
Allied Civil Works | 15.7.4 | Earth work in excavation for foundation, in building works etc. by mechanical means/ manual means (exceeding 30cm in depth.) including ramming of bottom, dressing of sides disposal of excavated earth including of all lift and lead upto 50m. Disposed earth to be levelled and neatly dressed | Hard rock (requiring blasting) | Cum | 477
Allied Civil Works | 15.7.5 | Earth work in excavation for foundation, in building works etc. by mechanical means/ manual means (exceeding 30cm in depth.) including ramming of bottom, dressing of sides disposal of excavated earth including of all lift and lead upto 50m. Disposed earth to be levelled and neatly dressed | Hard rock (requiring chiseling where blasting prohibited) | Cum | 699
Allied Civil Works | 15.8.1 | Add in Item No.- 15.5 for lift | For Every 0.50m after 1.5m initial depth upto 6.0 m | Cum | 18
Allied Civil Works | 15.9.1 | Add in Item No.- 15.6 & 15.7 for lift | For Every 0.50m after 1.5m initial depth upto 6.0 m | Cum | 27
Allied Civil Works | 15.13 | Supplying & filling moorum for pipe bedding or over the pipe (including supply of moorum) |  | Cum | 649
Allied Civil Works | 15.14 | Supply & filling crusher stone dust for pipe bedding or over the pipe (including supply of crusher stone dust). DISMANTLING & DEMOLISHING |  | Cum | 836
Allied Civil Works | 15.30.1.1 | Providing and laying mechanically mixed cement concrete with crushed stone aggregate excluding centering and shuttering (with 40mm nominal size graded stone aggregate) — In foundation and plinth | 1:5:10 (M-5) | Cum | 4002
Allied Civil Works | 15.30.1.2 | Providing and laying mechanically mixed cement concrete with crushed stone aggregate excluding centering and shuttering (with 40mm nominal size graded stone aggregate) — In foundation and plinth | 1:4:8 (M-7.5) | Cum | 4465
Allied Civil Works | 15.30.1.3 | Providing and laying mechanically mixed cement concrete with crushed stone aggregate excluding centering and shuttering (with 40mm nominal size graded stone aggregate) — In foundation and plinth | 1:3:6 (M-10) | Cum | 4525
Allied Civil Works | 15.30.1.4 | Providing and laying mechanically mixed cement concrete with crushed stone aggregate excluding centering and shuttering (with 40mm nominal size graded stone aggregate) — In foundation and plinth | 1:2:4 (M-15) | Cum | 5256
Allied Civil Works | 15.30.2.1 | Providing and laying mechanically mixed cement concrete with crushed stone aggregate excluding centering and shuttering (with 40mm nominal size graded stone aggregate) — In walls & Superstructure up to 4 mt. height above plinth (with 40mm nominal graded metal) | 1:3:6 (M-10) | Cum | 4564
Allied Civil Works | 15.30.2.2 | Providing and laying mechanically mixed cement concrete with crushed stone aggregate excluding centering and shuttering (with 40mm nominal size graded stone aggregate) — In walls & Superstructure up to 4 mt. height above plinth (with 40mm nominal graded metal) | 1:2:4 (M-15) | Cum | 5487
Allied Civil Works | 15.31.1.1 | Providing & laying mechanically mixed cement concrete 20mm nominal size graded crushed stone excluding cost of centering & shuttering — In Plinth & foundation | 1:3:6 (M-10) | Cum | 4389
Allied Civil Works | 15.31.1.2 | Providing & laying mechanically mixed cement concrete 20mm nominal size graded crushed stone excluding cost of centering & shuttering — In Plinth & foundation | 1:2:4 (M-15) | Cum | 5363
Allied Civil Works | 15.31.1.3 | Providing & laying mechanically mixed cement concrete 20mm nominal size graded crushed stone excluding cost of centering & shuttering — In Plinth & foundation | 1:1½:3 (M-20) | Cum | 5961
Allied Civil Works | 15.31.1.4 | Providing & laying mechanically mixed cement concrete 20mm nominal size graded crushed stone excluding cost of centering & shuttering — In Plinth & foundation | 1:1:2 (M-25) | Cum | 7358
Allied Civil Works | 15.31.2.1 | Providing & laying mechanically mixed cement concrete 20mm nominal size graded crushed stone excluding cost of centering & shuttering — In walls and superstructure up to 4 mt. height above plinth (with 20mm nominal graded metal) | 1:3:6 (M-10) | Cum | 4498
Allied Civil Works | 15.31.2.2 | Providing & laying mechanically mixed cement concrete 20mm nominal size graded crushed stone excluding cost of centering & shuttering — In walls and superstructure up to 4 mt. height above plinth (with 20mm nominal graded metal) | 1:2:4 (M-15) | Cum | 4935
Allied Civil Works | 15.31.2.3 | Providing & laying mechanically mixed cement concrete 20mm nominal size graded crushed stone excluding cost of centering & shuttering — In walls and superstructure up to 4 mt. height above plinth (with 20mm nominal graded metal) | 1:1½:3 (M-20) | Cum | 5510
Allied Civil Works | 15.31.2.4 | Providing & laying mechanically mixed cement concrete 20mm nominal size graded crushed stone excluding cost of centering & shuttering — In walls and superstructure up to 4 mt. height above plinth (with 20mm nominal graded metal) | 1:1:2 (M-25) REINFORCED CEMENT CONCRETE Rates | Cum | 6961
Allied Civil Works | 15.32.1 | Providing & laying mechanically mixed R.C.C. excluding centering & shuttering and reinforcement in foundation/plinth (20mm graded metal) | 1:1.5:3 (M-20) | Cum | 5916
Allied Civil Works | 15.32.2 | Providing & laying mechanically mixed R.C.C. excluding centering & shuttering and reinforcement in foundation/plinth (20mm graded metal) | 1:1:2 (M-25) | Cum | 6227
Allied Civil Works | 15.32.3 | Providing & laying mechanically mixed R.C.C. excluding centering & shuttering and reinforcement in foundation/plinth (20mm graded metal) | 1:0.75:1.5 (M-30) | Cum | 7320
Allied Civil Works | 15.33.1 | Providing & laying mechanically mixed R.C.C. excluding centering & shuttering and reinforcement in superstructure up to 4 mtr. Height above plinth level (20mm graded metal) | 1:1.5:3 (M-20) | Cum | 6133
Allied Civil Works | 15.33.2 | Providing & laying mechanically mixed R.C.C. excluding centering & shuttering and reinforcement in superstructure up to 4 mtr. Height above plinth level (20mm graded metal) | 1:1:2 (M-25) | Cum | 6237
Allied Civil Works | 15.33.3 | Providing & laying mechanically mixed R.C.C. excluding centering & shuttering and reinforcement in superstructure up to 4 mtr. Height above plinth level (20mm graded metal) | 1:0.75:1.5 (M-30) STEEL | Cum | 6386
Allied Civil Works | 15.34.1 | Providing and placing in position cold twisted steel and hot rolled deformed steel reinforcement for R.C.C. work i/c cutting, bending, binding etc. complete i/c cost of binding wire and wastage | Sub Structure | KG | 68
Allied Civil Works | 15.34.2 | Providing and placing in position cold twisted steel and hot rolled deformed steel reinforcement for R.C.C. work i/c cutting, bending, binding etc. complete i/c cost of binding wire and wastage | Super Structure | KG | 83
Allied Civil Works | 15.39.1 | Cement Mortar 1:3 (1 cement: 3 sand) |  | Cum | 5093
Allied Civil Works | 15.39.2 | Cement Mortar 1:4 (1 cement: 4 sand) |  | Cum | 4200
Allied Civil Works | 15.39.3 | Cement Mortar 1:5 (1 cement: 5 sand) |  | Cum | 3720
Allied Civil Works | 15.39.4 | Cement Mortar 1:6 (1 cement: 6 sand) |  | Cum | 3307
Allied Civil Works | 15.39.5 | Cement Mortar 1:8 (1 cement: 8 sand) BRICK WORK |  | Cum | 2958
Allied Civil Works | 15.40.1 | Brick work with well burnt chimney bricks having crushing strength not less than 25 kg/cm² and water absorption not more than 20 % in foundation & plinth i/c curing etc. complete | In Cement Mortar 1:3 | Cum | 6653
Allied Civil Works | 15.40.2 | Brick work with well burnt chimney bricks having crushing strength not less than 25 kg/cm² and water absorption not more than 20 % in foundation & plinth i/c curing etc. complete | In Cement Mortar 1:4 | Cum | 6226
Allied Civil Works | 15.40.3 | Brick work with well burnt chimney bricks having crushing strength not less than 25 kg/cm² and water absorption not more than 20 % in foundation & plinth i/c curing etc. complete | In Cement Mortar 1:5 | Cum | 6087
Allied Civil Works | 15.40.4 | Brick work with well burnt chimney bricks having crushing strength not less than 25 kg/cm² and water absorption not more than 20 % in foundation & plinth i/c curing etc. complete | In Cement Mortar 1:6 | Cum | 5967
Allied Civil Works | 15.41.1 | Brick work with well burnt chimney bricks having crushing strength not less than 25 kg/cm² and water absorption not more than 20% in super structure above plinth level and up to floor two level i/c form work & curing etc. complete | In Cement Mortar 1:3 | Cum | 6577
Allied Civil Works | 15.41.2 | Brick work with well burnt chimney bricks having crushing strength not less than 25 kg/cm² and water absorption not more than 20% in super structure above plinth level and up to floor two level i/c form work & curing etc. complete | In Cement Mortar 1:4 | Cum | 6318
Allied Civil Works | 15.41.3 | Brick work with well burnt chimney bricks having crushing strength not less than 25 kg/cm² and water absorption not more than 20% in super structure above plinth level and up to floor two level i/c form work & curing etc. complete | In Cement Mortar 1:5 | Cum | 6178
Allied Civil Works | 15.41.4 | Brick work with well burnt chimney bricks having crushing strength not less than 25 kg/cm² and water absorption not more than 20% in super structure above plinth level and up to floor two level i/c form work & curing etc. complete | In Cement Mortar 1:6 | Cum | 6058
Allied Civil Works | 15.43.1 | Half brick masonary with well burnt chimney bricks crushing strength not less than 25kg/cm² and water absorption not more than 20% is superstructure above plinth level and up to floor two level | In Cement Mortar 1:3 | Sqm | 815
Allied Civil Works | 15.43.2 | Half brick masonary with well burnt chimney bricks crushing strength not less than 25kg/cm² and water absorption not more than 20% is superstructure above plinth level and up to floor two level | In Cement Mortar 1:4 | Sqm | 786
Allied Civil Works | 15.44.1 | Brick work with open Bhatta bricks having crushing strength not less than 20 kg/cm² and water absorption not more than 25% in foundation & plinth i/c curing etc. complete | In Cement Mortar 1:3 | Cum | 6653
Allied Civil Works | 15.44.2 | Brick work with open Bhatta bricks having crushing strength not less than 20 kg/cm² and water absorption not more than 25% in foundation & plinth i/c curing etc. complete | In Cement Mortar 1:4 | Cum | 6324
Allied Civil Works | 15.44.3 | Brick work with open Bhatta bricks having crushing strength not less than 20 kg/cm² and water absorption not more than 25% in foundation & plinth i/c curing etc. complete | In Cement Mortar 1:5 | Cum | 6173
Allied Civil Works | 15.44.4 | Brick work with open Bhatta bricks having crushing strength not less than 20 kg/cm² and water absorption not more than 25% in foundation & plinth i/c curing etc. complete | In Cement Mortar 1:6 | Cum | 6116
Allied Civil Works | 15.45.1 | Brick work with open Bhatta bricks having crushing strength not less than 20 kg/cm² and water absorption not more than 25% in super structure above plinth level and up to floor two level i/c form work & curing etc. complete. Rates | In Cement Mortar 1:3 | Cum | 6577
Allied Civil Works | 15.45.2 | Brick work with open Bhatta bricks having crushing strength not less than 20 kg/cm² and water absorption not more than 25% in super structure above plinth level and up to floor two level i/c form work & curing etc. complete. Rates | In Cement Mortar 1:4 | Cum | 6318
Allied Civil Works | 15.45.3 | Brick work with open Bhatta bricks having crushing strength not less than 20 kg/cm² and water absorption not more than 25% in super structure above plinth level and up to floor two level i/c form work & curing etc. complete. Rates | In Cement Mortar 1:5 | Cum | 6178
Allied Civil Works | 15.45.4 | Brick work with open Bhatta bricks having crushing strength not less than 20 kg/cm² and water absorption not more than 25% in super structure above plinth level and up to floor two level i/c form work & curing etc. complete. Rates | In Cement Mortar 1:6 PLASTER | Cum | 6058
Allied Civil Works | 15.46.1 | 12mm thick cement plaster in single coat including finishing even, smooth and curing complete | 1:3 (1 cement: 3 sand) | Sqm | 190
Allied Civil Works | 15.46.2 | 12mm thick cement plaster in single coat including finishing even, smooth and curing complete | 1:4 (1 cement: 4 sand) | Sqm | 175
Allied Civil Works | 15.46.3 | 12mm thick cement plaster in single coat including finishing even, smooth and curing complete | 1:5 (1 cement: 5 sand) | Sqm | 167
Allied Civil Works | 15.46.4 | 12mm thick cement plaster in single coat including finishing even, smooth and curing complete | 1:6 (1 cement: 6 sand) 15mm thick cement plaster in single coat i/c | Sqm | 157
Allied Civil Works | 15.48 | Neat cement punning 18mm thick cement plaster in 2 coats under layer 12mm CP 1:5 (1 cement:5 coarse sand) and top layer 6mm thick cement plaster 1:3 (1 cement:3 fine sand) finished even, smooth and curing |  | Sqm | 38
Allied Civil Works | 15.52.1 | Close timbering in trenches including strutting, shoring and packing cavities (wherever required) complete (Measurement to be taken of the face area timbered) | Depth not exceeding 1.5 mtr | Sqm | 158
Allied Civil Works | 15.52.2 | Close timbering in trenches including strutting, shoring and packing cavities (wherever required) complete (Measurement to be taken of the face area timbered) | Depth exceeding 1.5 mtr. but not exceeding 3.0 mtr | Sqm | 163
Allied Civil Works | 15.52.3 | Close timbering in trenches including strutting, shoring and packing cavities (wherever required) complete (Measurement to be taken of the face area timbered) | Depth exceeding 3.0 mtr. but not exceeding 4.5 mtr | Sqm | 167
Allied Civil Works | 15.53.1 | Close Timbering in case of shafts, wells, cesspits manholes and the like including strutting, shoring and packing cavities (wherever required) etc. complete (Measurements to be taken of the face area timbered) | Depth not exceeding 1.5 mtr | Sqm | 165
Allied Civil Works | 15.53.2 | Close Timbering in case of shafts, wells, cesspits manholes and the like including strutting, shoring and packing cavities (wherever required) etc. complete (Measurements to be taken of the face area timbered) | Depth exceeding 1.5 mtr. but not exceeding 3.0 mtr | Sqm | 175
Allied Civil Works | 15.53.3 | Close Timbering in case of shafts, wells, cesspits manholes and the like including strutting, shoring and packing cavities (wherever required) etc. complete (Measurements to be taken of the face area timbered) | Depth exceeding 3.0 mtr. but not exceeding 4.5 mtr | Sqm | 185
Allied Civil Works | 15.56.1 | Coursed rubble masonry with hard stone (first or Second sort) in Superstructure above plinth level and up to floor two level | Masonry work (first sort) in Cement mortar 1:6 | Cum | 6076
Allied Civil Works | 15.56.2 | Coursed rubble masonry with hard stone (first or Second sort) in Superstructure above plinth level and up to floor two level | Masonry work (Second sort) in Cement mortar 1:6 | Cum | 5829
Allied Civil Works | 15.58.1 | Extra Coursed rubble masonry with hard stone (first or Second sort) in | Square or rectangular pillars | Cum | 409
Allied Civil Works | 15.58.2 | Extra Coursed rubble masonry with hard stone (first or Second sort) in | Circular pillars | Cum | 1475
Allied Civil Works | 15.59.1 | Pointing on stone work with cement mortar 1:3 (1 cement: 3 fine sand) Rates | Flush / ruled pointing | Sqm | 160
Allied Civil Works | 15.59.2 | Pointing on stone work with cement mortar 1:3 (1 cement: 3 fine sand) Rates | Raised and cut pointing FINISHING WORK | Sqm | 291
Allied Civil Works | 15.60.1 | White washing with lime to give an even shade | New work (three or more coats) | Sqm | 17
Allied Civil Works | 15.61.1 | White washing with lime to give an even shade | Old work (two or more coats) | Sqm | 10
Allied Civil Works | 15.61.2 | White washing with lime to give an even shade | Old work (One or more coats) | Sqm | 6
Intake Well Related Works | 16.7.1 | Providing and fixing M.S. chequer red plate flooring of following thickness supported on M.S. angles (25 x25 x 5 mm size) including welding, cutting and fabricating the plate to the required square or round shape, making holes in the plate, including providing and applying 3 coats of anticorrosive paint etc. complete as directed by Engineer-in-charge | 6 mm thick | Sqm | 3887
Intake Well Related Works | 16.7.2 | Providing and fixing M.S. chequer red plate flooring of following thickness supported on M.S. angles (25 x25 x 5 mm size) including welding, cutting and fabricating the plate to the required square or round shape, making holes in the plate, including providing and applying 3 coats of anticorrosive paint etc. complete as directed by Engineer-in-charge | 8 mm thick | Sqm | 4924
Intake Well Related Works | 16.8.1 | Providing at site of works ISI standard RCC slotted pipes for collection of water into Intake well with R.C.C. collar of NP-3 class including cost of all central and local taxes, octroi, inspection, transportation etc. complete | 450 mm dia | Metre | 4129
Intake Well Related Works | 16.8.2 | Providing at site of works ISI standard RCC slotted pipes for collection of water into Intake well with R.C.C. collar of NP-3 class including cost of all central and local taxes, octroi, inspection, transportation etc. complete | 600 mm dia | Metre | 6413
Intake Well Related Works | 16.9.1 | Labour for lowering, laying and jointing RCC slotted pipes of following diameters including all leads and lifts, cost of jointing material, complete as directed by Engineer-in-charge | 450 mm dia | Metre | 234
Intake Well Related Works | 16.9.2 | Labour for lowering, laying and jointing RCC slotted pipes of following diameters including all leads and lifts, cost of jointing material, complete as directed by Engineer-in-charge | 600 mm dia | Metre | 311
Intake Well Related Works | 16.10.1 | Labour for lowering, laying and jointing CI 'B' class / MS (cement mortar lined inside & epoxy coated on outside) pipe connecting mains with rubber gaskets including transportation of pipes from stores to site of works, cost of jointing materials, cost of rubber gasket with all leads and lifts etc. complete. CI Class "B" | 300 mm dia | Metre | 292
Intake Well Related Works | 16.10.2 | Labour for lowering, laying and jointing CI 'B' class / MS (cement mortar lined inside & epoxy coated on outside) pipe connecting mains with rubber gaskets including transportation of pipes from stores to site of works, cost of jointing materials, cost of rubber gasket with all leads and lifts etc. complete. CI Class "B" | 350 mm dia | Metre | 349
Intake Well Related Works | 16.10.3 | Labour for lowering, laying and jointing CI 'B' class / MS (cement mortar lined inside & epoxy coated on outside) pipe connecting mains with rubber gaskets including transportation of pipes from stores to site of works, cost of jointing materials, cost of rubber gasket with all leads and lifts etc. complete. CI Class "B" | 400 mm dia | Metre | 440
Intake Well Related Works | 16.10.4 | Labour for lowering, laying and jointing CI 'B' class / MS (cement mortar lined inside & epoxy coated on outside) pipe connecting mains with rubber gaskets including transportation of pipes from stores to site of works, cost of jointing materials, cost of rubber gasket with all leads and lifts etc. complete. CI Class "B" | 450 mm dia | Metre | 460
Intake Well Related Works | 16.10.5 | Labour for lowering, laying and jointing CI 'B' class / MS (cement mortar lined inside & epoxy coated on outside) pipe connecting mains with rubber gaskets including transportation of pipes from stores to site of works, cost of jointing materials, cost of rubber gasket with all leads and lifts etc. complete. CI Class "B" | 500 mm dia | Metre | 530
Intake Well Related Works | 16.10.6 | Labour for lowering, laying and jointing CI 'B' class / MS (cement mortar lined inside & epoxy coated on outside) pipe connecting mains with rubber gaskets including transportation of pipes from stores to site of works, cost of jointing materials, cost of rubber gasket with all leads and lifts etc. complete. CI Class "B" | 600 mm dia | Metre | 736
Intake Well Related Works | 16.10.7 | Labour for lowering, laying and jointing CI 'B' class / MS (cement mortar lined inside & epoxy coated on outside) pipe connecting mains with rubber gaskets including transportation of pipes from stores to site of works, cost of jointing materials, cost of rubber gasket with all leads and lifts etc. complete. CI Class "B" | 700 mm dia | Metre | 978
Intake Well Related Works | 16.10.8 | Labour for lowering, laying and jointing CI 'B' class / MS (cement mortar lined inside & epoxy coated on outside) pipe connecting mains with rubber gaskets including transportation of pipes from stores to site of works, cost of jointing materials, cost of rubber gasket with all leads and lifts etc. complete. CI Class "B" | 750 mm dia | Metre | 1106
Intake Well Related Works | 16.11.1 | Providing, lowering, laying and placing in position, shrouding (covering) material for porous pipe gallery/slotted pipe gallery/trench gallery with all leads and lifts involved including transportation of materials to site of works, screening and washing of materials and placing in position with given section, etc. complete as directed by Engineer-in-charge | 40 mm gauge pebbles | Cum | 1646
Intake Well Related Works | 16.11.2 | Providing, lowering, laying and placing in position, shrouding (covering) material for porous pipe gallery/slotted pipe gallery/trench gallery with all leads and lifts involved including transportation of materials to site of works, screening and washing of materials and placing in position with given section, etc. complete as directed by Engineer-in-charge | 12 mm to 20 mm gauge pebbles | Cum | 1984
Intake Well Related Works | 16.11.3 | Providing, lowering, laying and placing in position, shrouding (covering) material for porous pipe gallery/slotted pipe gallery/trench gallery with all leads and lifts involved including transportation of materials to site of works, screening and washing of materials and placing in position with given section, etc. complete as directed by Engineer-in-charge | 6 mm to 12 mm gauge pebbles | Cum | 2262
Intake Well Related Works | 16.11.4 | Providing, lowering, laying and placing in position, shrouding (covering) material for porous pipe gallery/slotted pipe gallery/trench gallery with all leads and lifts involved including transportation of materials to site of works, screening and washing of materials and placing in position with given section, etc. complete as directed by Engineer-in-charge | Coarse sand (from river sand at site) | Cum | 1044
Intake Well Related Works | 16.11.5 | Providing, lowering, laying and placing in position, shrouding (covering) material for porous pipe gallery/slotted pipe gallery/trench gallery with all leads and lifts involved including transportation of materials to site of works, screening and washing of materials and placing in position with given section, etc. complete as directed by Engineer-in-charge | Fine sand (from river sand at site) | Cum | 1100
Intake Well Related Works | 16.16.1 | Dewatering charges for estimation purpose for head works in river basin or dam | Approach channel | Metre | 10000
Intake Well Related Works | 16.16.2 | Dewatering charges for estimation purpose for head works in river basin or dam | Intake well of 3 m dia | Each | 95000
Intake Well Related Works | 16.16.3 | Dewatering charges for estimation purpose for head works in river basin or dam | Inspection well of 2 m dia | Each | 60000
Intake Well Related Works | 16.16.4 | Dewatering charges for estimation purpose for head works in river basin or dam | Connecting main | Metre | 6000
Intake Well Related Works | 16.16.5 | Dewatering charges for estimation purpose for head works in river basin or dam | Intake well of 6 m dia | Each | 300000
Intake Well Related Works | 16.16.6 | Dewatering charges for estimation purpose for head works in river basin or dam | Approach Bridge Note i) The contractor at his request may be allowed to start construction of masonry steining so as not to allow silting of well in on coming monsoon and while paying masonry 25% amount shall be withheld and released only when excavation to the full depth is completed. ii) Dewatering: Total dewatering charges are to be proposed in the tender as lump sum amount and 75% is payable for excavation and 25% is payable for construction of well/gallery. Out of 75% excavation, break-up shall be as under 25% for last 1 m depth 20% for 2 m depth which just above last 1 m depth 15% for 2 m depth which just above last 3 m depth 15% for the rest of depth from water table level. iii) The provisions made for dewatering in the tender being on lump sum basis, the same shall have to be reduced/increased proportionately as the length of approach channel, connecting main or approach bridge reduces/increase during actual execution. Condition No. (i) and (ii) shall appear in tender document | Metre | 2000
Intake Well Related Works | 16.17.1 | Carrying out recuperation/yield test for asserting the discharge of constructed well/excavated profile as directed by Engineer-in-charge. The test carried out by drawing down water from the well/profile below normal/subsoil water level up to full depth rise is water level is recorded. The normal water level/subsoil water level in the well/profile as well as strainer/suction level at pump as per design of W.S. scheme shall be recorded prior to the test including cost of all materials. overhead, labourers etc. completed as directed. (The test shall be carried out for 7 days.) | Lps more than 25,000 | Day | 2850
Intake Well Related Works | 16.17.2 | Carrying out recuperation/yield test for asserting the discharge of constructed well/excavated profile as directed by Engineer-in-charge. The test carried out by drawing down water from the well/profile below normal/subsoil water level up to full depth rise is water level is recorded. The normal water level/subsoil water level in the well/profile as well as strainer/suction level at pump as per design of W.S. scheme shall be recorded prior to the test including cost of all materials. overhead, labourers etc. completed as directed. (The test shall be carried out for 7 days.) | Lps less than 25,000 | Day | 2052
Ground Service Reservoir & Sump Tanks (GSR) | 19.1.1 | Design, drawing, construction, testing and commissioning of R.C.C. GSR/Sump well of following capacities with all necessary fitting and accessories as mentioned in the relevant circulars Complete turn key job for following capacities | 20 Kilo Litres | Each | 325322
Ground Service Reservoir & Sump Tanks (GSR) | 19.1.2 | Design, drawing, construction, testing and commissioning of R.C.C. GSR/Sump well of following capacities with all necessary fitting and accessories as mentioned in the relevant circulars Complete turn key job for following capacities | 30 Kilo Litres | Each | 405000
Ground Service Reservoir & Sump Tanks (GSR) | 19.1.3 | Design, drawing, construction, testing and commissioning of R.C.C. GSR/Sump well of following capacities with all necessary fitting and accessories as mentioned in the relevant circulars Complete turn key job for following capacities | 40 Kilo Litres | Each | 433387
Ground Service Reservoir & Sump Tanks (GSR) | 19.1.4 | Design, drawing, construction, testing and commissioning of R.C.C. GSR/Sump well of following capacities with all necessary fitting and accessories as mentioned in the relevant circulars Complete turn key job for following capacities | 50 Kilo Litres | Each | 455901
Ground Service Reservoir & Sump Tanks (GSR) | 19.1.5 | Design, drawing, construction, testing and commissioning of R.C.C. GSR/Sump well of following capacities with all necessary fitting and accessories as mentioned in the relevant circulars Complete turn key job for following capacities | 75 Kilo Litres Rate Sr. No. Description of items Unit | Each | 658523
Ground Service Reservoir & Sump Tanks (GSR) | 19.1.6 | Design, drawing, construction, testing and commissioning of R.C.C. GSR/Sump well of following capacities with all necessary fitting and accessories as mentioned in the relevant circulars Complete turn key job for following capacities | 100 Kilo Litres | Each | 838631
Ground Service Reservoir & Sump Tanks (GSR) | 19.1.7 | Design, drawing, construction, testing and commissioning of R.C.C. GSR/Sump well of following capacities with all necessary fitting and accessories as mentioned in the relevant circulars Complete turn key job for following capacities | 125 Kilo Litres | Each | 1025000
Ground Service Reservoir & Sump Tanks (GSR) | 19.1.8 | Design, drawing, construction, testing and commissioning of R.C.C. GSR/Sump well of following capacities with all necessary fitting and accessories as mentioned in the relevant circulars Complete turn key job for following capacities | 150 Kilo Litres | Each | 1200000
Ground Service Reservoir & Sump Tanks (GSR) | 19.1.9 | Design, drawing, construction, testing and commissioning of R.C.C. GSR/Sump well of following capacities with all necessary fitting and accessories as mentioned in the relevant circulars Complete turn key job for following capacities | 175 Kilo Litres | Each | 1356250
Ground Service Reservoir & Sump Tanks (GSR) | 19.1.10 | Design, drawing, construction, testing and commissioning of R.C.C. GSR/Sump well of following capacities with all necessary fitting and accessories as mentioned in the relevant circulars Complete turn key job for following capacities | 200 Kilo Litres | Each | 1500000
Ground Service Reservoir & Sump Tanks (GSR) | 19.1.11 | Design, drawing, construction, testing and commissioning of R.C.C. GSR/Sump well of following capacities with all necessary fitting and accessories as mentioned in the relevant circulars Complete turn key job for following capacities | 250 Kilo Litres | Each | 1750000
Ground Service Reservoir & Sump Tanks (GSR) | 19.1.12 | Design, drawing, construction, testing and commissioning of R.C.C. GSR/Sump well of following capacities with all necessary fitting and accessories as mentioned in the relevant circulars Complete turn key job for following capacities | 300 Kilo Litres | Each | 1950000
Ground Service Reservoir & Sump Tanks (GSR) | 19.1.13 | Design, drawing, construction, testing and commissioning of R.C.C. GSR/Sump well of following capacities with all necessary fitting and accessories as mentioned in the relevant circulars Complete turn key job for following capacities | 350 Kilo Litres | Each | 1964182
Ground Service Reservoir & Sump Tanks (GSR) | 19.1.14 | Design, drawing, construction, testing and commissioning of R.C.C. GSR/Sump well of following capacities with all necessary fitting and accessories as mentioned in the relevant circulars Complete turn key job for following capacities | 400 Kilo Litres | Each | 2180000
Ground Service Reservoir & Sump Tanks (GSR) | 19.1.15 | Design, drawing, construction, testing and commissioning of R.C.C. GSR/Sump well of following capacities with all necessary fitting and accessories as mentioned in the relevant circulars Complete turn key job for following capacities | 500 Kilo Litres | Each | 2625000
Ground Service Reservoir & Sump Tanks (GSR) | 19.1.16 | Design, drawing, construction, testing and commissioning of R.C.C. GSR/Sump well of following capacities with all necessary fitting and accessories as mentioned in the relevant circulars Complete turn key job for following capacities | 750 Kilo Litres | Each | 3562500
Ground Service Reservoir & Sump Tanks (GSR) | 19.1.17 | Design, drawing, construction, testing and commissioning of R.C.C. GSR/Sump well of following capacities with all necessary fitting and accessories as mentioned in the relevant circulars Complete turn key job for following capacities | 1000 Kilo Litres | Each | 4264601
Ground Service Reservoir & Sump Tanks (GSR) | 19.1.18 | Design, drawing, construction, testing and commissioning of R.C.C. GSR/Sump well of following capacities with all necessary fitting and accessories as mentioned in the relevant circulars Complete turn key job for following capacities | 1500 Kilo Litres | Each | 6176367
Ground Service Reservoir & Sump Tanks (GSR) | 19.1.19 | Design, drawing, construction, testing and commissioning of R.C.C. GSR/Sump well of following capacities with all necessary fitting and accessories as mentioned in the relevant circulars Complete turn key job for following capacities | 2000 Kilo Litres | Each | 7885178
Construction of Gravel Packed Tube Well | 22.1.1 | Boulders etc. and retaining the bore hole by using suitable drilling mud or foam or temporary housing pipe including all works pertaining to drilling such as transportation, installation and removal of drilling machine etc. complete | 300mm diameter | Metre | 882
Construction of Gravel Packed Tube Well | 22.1.2 | Boulders etc. and retaining the bore hole by using suitable drilling mud or foam or temporary housing pipe including all works pertaining to drilling such as transportation, installation and removal of drilling machine etc. complete | 350mm diameter | Metre | 937
Construction of Gravel Packed Tube Well | 22.3.1 | 2800 (PART-I) 2019 in the bottom of casing assembly | 100mm dia | Each | 292
Construction of Gravel Packed Tube Well | 22.3.2 | 2800 (PART-I) 2019 in the bottom of casing assembly | 150mm dia | Each | 368
Construction of Gravel Packed Tube Well | 22.3.3 | 2800 (PART-I) 2019 in the bottom of casing assembly | 200mm dia Providing gravel packing with uniformly graded gravel as per I.S. 4097 of 2019 (revised up to date) in the annular space between outer wall of | Each | 450
Development, Yield Test and Disinfection of Tube Well | 24.1.1 | Submersible pumping sets upto 2.2 kW. Per |  | Hour | 796
Development, Yield Test and Disinfection of Tube Well | 24.1.2 | Submersible pumping set upto 2.2 kW to 7.5 kW. Per |  | Hour | 827
Development, Yield Test and Disinfection of Tube Well | 24.1.3 | Submersible pumping set above 7.5 kW Per Labour charges for taking out the submersible |  | Hour | 934
Development, Yield Test and Disinfection of Tube Well | 24.2.1 | pumping set from tube well after completion of yield test or development of tube well | Submersible pumping sets upto 2.2 kW | Each | 1780
Development, Yield Test and Disinfection of Tube Well | 24.2.2 | pumping set from tube well after completion of yield test or development of tube well | Submersible pumping set upto 2.2 kW to 7.5 kW | Each | 1941
Development, Yield Test and Disinfection of Tube Well | 24.2.3 | pumping set from tube well after completion of yield test or development of tube well | Submersible pumping set above 7.5 kW Development of gravel packed tube well by Air compressor of suitable capacity including hire | Each | 2082
Odex Type of Tube Well | 25.3 | Cost of casing shoe (Guide Bush) for odex drilling Drilling of perfectly vertical bore hole by odex method of a diameter to receive 150 mm nominal diameter casing pipe up to desired depth below ground level inclusive of the labour charges for transporting, lowering and fixing |  | Each | 5060
Odex Type of Tube Well | 25.6 | Cost of casing shoe (Guide Bush) for odex drilling MISCELLANEOUS ITEM OF TUBE WELL MISCELLANEOUS ITEM OF TUBE WELL 7 Rate HYDROFRACTURING AND CLEANING OF TUBE WELL |  | Each | 5850
Unplasticized Non-Pressure Polyvinyl Chloride (PVC-U) Pipes, Double Wall Corrugated (DWC) Pipes for Use in Underground Sewerage System | 27.1.1 | Providing, laying and jointing following P.V.C. - U pipes with solvent cement joint for Non-pressure gravity drain and sewer applications including testing of joints, cost of jointing materials etc. complete in all respect. [Conform to IS 15328:2003, solvent cement shall conform to IS 14182] | 110 mm dia. Per | Metre | 329
Unplasticized Non-Pressure Polyvinyl Chloride (PVC-U) Pipes, Double Wall Corrugated (DWC) Pipes for Use in Underground Sewerage System | 27.1.2 | Providing, laying and jointing following P.V.C. - U pipes with solvent cement joint for Non-pressure gravity drain and sewer applications including testing of joints, cost of jointing materials etc. complete in all respect. [Conform to IS 15328:2003, solvent cement shall conform to IS 14182] | 125 mm dia Per | Metre | 694
Unplasticized Non-Pressure Polyvinyl Chloride (PVC-U) Pipes, Double Wall Corrugated (DWC) Pipes for Use in Underground Sewerage System | 27.1.3 | Providing, laying and jointing following P.V.C. - U pipes with solvent cement joint for Non-pressure gravity drain and sewer applications including testing of joints, cost of jointing materials etc. complete in all respect. [Conform to IS 15328:2003, solvent cement shall conform to IS 14182] | 160 mm dia Per | Metre | 1085
Unplasticized Non-Pressure Polyvinyl Chloride (PVC-U) Pipes, Double Wall Corrugated (DWC) Pipes for Use in Underground Sewerage System | 27.1.4 | Providing, laying and jointing following P.V.C. - U pipes with solvent cement joint for Non-pressure gravity drain and sewer applications including testing of joints, cost of jointing materials etc. complete in all respect. [Conform to IS 15328:2003, solvent cement shall conform to IS 14182] | 200 mm dia Per | Metre | 1669
Unplasticized Non-Pressure Polyvinyl Chloride (PVC-U) Pipes, Double Wall Corrugated (DWC) Pipes for Use in Underground Sewerage System | 27.1.5 | Providing, laying and jointing following P.V.C. - U pipes with solvent cement joint for Non-pressure gravity drain and sewer applications including testing of joints, cost of jointing materials etc. complete in all respect. [Conform to IS 15328:2003, solvent cement shall conform to IS 14182] | 250 mm dia Per | Metre | 2057
Unplasticized Non-Pressure Polyvinyl Chloride (PVC-U) Pipes, Double Wall Corrugated (DWC) Pipes for Use in Underground Sewerage System | 27.2.1 | Providing of DWC/ PE (Earlier HDPE) Pipes of renowned manufacturer duly tested and inspected i/c transportation charges, transit insurance, loading/ unloading and stacking at site/ store etc, complete. Internal dia /Outer dia | 100 mm / 120 mm | Metre | 171
Unplasticized Non-Pressure Polyvinyl Chloride (PVC-U) Pipes, Double Wall Corrugated (DWC) Pipes for Use in Underground Sewerage System | 27.2.2 | Providing of DWC/ PE (Earlier HDPE) Pipes of renowned manufacturer duly tested and inspected i/c transportation charges, transit insurance, loading/ unloading and stacking at site/ store etc, complete. Internal dia /Outer dia | 135 mm / 160 mm | Metre | 285
Unplasticized Non-Pressure Polyvinyl Chloride (PVC-U) Pipes, Double Wall Corrugated (DWC) Pipes for Use in Underground Sewerage System | 27.2.3 | Providing of DWC/ PE (Earlier HDPE) Pipes of renowned manufacturer duly tested and inspected i/c transportation charges, transit insurance, loading/ unloading and stacking at site/ store etc, complete. Internal dia /Outer dia | 150 mm/ 180 mm | Metre | 348
Unplasticized Non-Pressure Polyvinyl Chloride (PVC-U) Pipes, Double Wall Corrugated (DWC) Pipes for Use in Underground Sewerage System | 27.2.4 | Providing of DWC/ PE (Earlier HDPE) Pipes of renowned manufacturer duly tested and inspected i/c transportation charges, transit insurance, loading/ unloading and stacking at site/ store etc, complete. Internal dia /Outer dia | 170 mm / 200 mm | Metre | 381
Unplasticized Non-Pressure Polyvinyl Chloride (PVC-U) Pipes, Double Wall Corrugated (DWC) Pipes for Use in Underground Sewerage System | 27.2.5 | Providing of DWC/ PE (Earlier HDPE) Pipes of renowned manufacturer duly tested and inspected i/c transportation charges, transit insurance, loading/ unloading and stacking at site/ store etc, complete. Internal dia /Outer dia | 200 mm / 238 mm | Metre | 464
Unplasticized Non-Pressure Polyvinyl Chloride (PVC-U) Pipes, Double Wall Corrugated (DWC) Pipes for Use in Underground Sewerage System | 27.2.6 | Providing of DWC/ PE (Earlier HDPE) Pipes of renowned manufacturer duly tested and inspected i/c transportation charges, transit insurance, loading/ unloading and stacking at site/ store etc, complete. Internal dia /Outer dia | 250 mm / 295 mm | Metre | 727
Unplasticized Non-Pressure Polyvinyl Chloride (PVC-U) Pipes, Double Wall Corrugated (DWC) Pipes for Use in Underground Sewerage System | 27.2.7 | Providing of DWC/ PE (Earlier HDPE) Pipes of renowned manufacturer duly tested and inspected i/c transportation charges, transit insurance, loading/ unloading and stacking at site/ store etc, complete. Internal dia /Outer dia | 300 mm / 345 mm | Metre | 938
Unplasticized Non-Pressure Polyvinyl Chloride (PVC-U) Pipes, Double Wall Corrugated (DWC) Pipes for Use in Underground Sewerage System | 27.2.8 | Providing of DWC/ PE (Earlier HDPE) Pipes of renowned manufacturer duly tested and inspected i/c transportation charges, transit insurance, loading/ unloading and stacking at site/ store etc, complete. Internal dia /Outer dia | 400 mm / 480 mm | Metre | 1899
Unplasticized Non-Pressure Polyvinyl Chloride (PVC-U) Pipes, Double Wall Corrugated (DWC) Pipes for Use in Underground Sewerage System | 27.2.9 | Providing of DWC/ PE (Earlier HDPE) Pipes of renowned manufacturer duly tested and inspected i/c transportation charges, transit insurance, loading/ unloading and stacking at site/ store etc, complete. Internal dia /Outer dia | 500 mm / 580 mm | Metre | 2921
Unplasticized Non-Pressure Polyvinyl Chloride (PVC-U) Pipes, Double Wall Corrugated (DWC) Pipes for Use in Underground Sewerage System | 27.2.10 | Providing of DWC/ PE (Earlier HDPE) Pipes of renowned manufacturer duly tested and inspected i/c transportation charges, transit insurance, loading/ unloading and stacking at site/ store etc, complete. Internal dia /Outer dia | 600 mm / 715 mm | Metre | 5953
Unplasticized Non-Pressure Polyvinyl Chloride (PVC-U) Pipes, Double Wall Corrugated (DWC) Pipes for Use in Underground Sewerage System | 27.2.11 | Providing of DWC/ PE (Earlier HDPE) Pipes of renowned manufacturer duly tested and inspected i/c transportation charges, transit insurance, loading/ unloading and stacking at site/ store etc, complete. Internal dia /Outer dia | 800 mm / 950 mm | Metre | 7971
Unplasticized Non-Pressure Polyvinyl Chloride (PVC-U) Pipes, Double Wall Corrugated (DWC) Pipes for Use in Underground Sewerage System | 27.2.12 | Providing of DWC/ PE (Earlier HDPE) Pipes of renowned manufacturer duly tested and inspected i/c transportation charges, transit insurance, loading/ unloading and stacking at site/ store etc, complete. Internal dia /Outer dia | 1000 mm / 1200 mm | Metre | 12663
Unplasticized Non-Pressure Polyvinyl Chloride (PVC-U) Pipes, Double Wall Corrugated (DWC) Pipes for Use in Underground Sewerage System | 27.3.1 | Laying and jointing of DWC /PE (HDPE) Pipes of renowned manufacturer duly tested, and inspected i/c transportation charges, transit insurance, loading/ unloading and stacking at site/ store etc, complete. Internal dia /Outer dia | 100 mm / 120 mm | Metre | 31
Unplasticized Non-Pressure Polyvinyl Chloride (PVC-U) Pipes, Double Wall Corrugated (DWC) Pipes for Use in Underground Sewerage System | 27.3.2 | Laying and jointing of DWC /PE (HDPE) Pipes of renowned manufacturer duly tested, and inspected i/c transportation charges, transit insurance, loading/ unloading and stacking at site/ store etc, complete. Internal dia /Outer dia | 135 mm / 160 mm | Metre | 40
Unplasticized Non-Pressure Polyvinyl Chloride (PVC-U) Pipes, Double Wall Corrugated (DWC) Pipes for Use in Underground Sewerage System | 27.3.3 | Laying and jointing of DWC /PE (HDPE) Pipes of renowned manufacturer duly tested, and inspected i/c transportation charges, transit insurance, loading/ unloading and stacking at site/ store etc, complete. Internal dia /Outer dia | 150 mm/ 180 mm Rates | Metre | 46
Unplasticized Non-Pressure Polyvinyl Chloride (PVC-U) Pipes, Double Wall Corrugated (DWC) Pipes for Use in Underground Sewerage System | 27.3.4 | Laying and jointing of DWC /PE (HDPE) Pipes of renowned manufacturer duly tested, and inspected i/c transportation charges, transit insurance, loading/ unloading and stacking at site/ store etc, complete. Internal dia /Outer dia | 170 mm / 200 mm | Metre | 50
Unplasticized Non-Pressure Polyvinyl Chloride (PVC-U) Pipes, Double Wall Corrugated (DWC) Pipes for Use in Underground Sewerage System | 27.3.5 | Laying and jointing of DWC /PE (HDPE) Pipes of renowned manufacturer duly tested, and inspected i/c transportation charges, transit insurance, loading/ unloading and stacking at site/ store etc, complete. Internal dia /Outer dia | 200 mm / 238 mm | Metre | 55
Unplasticized Non-Pressure Polyvinyl Chloride (PVC-U) Pipes, Double Wall Corrugated (DWC) Pipes for Use in Underground Sewerage System | 27.3.6 | Laying and jointing of DWC /PE (HDPE) Pipes of renowned manufacturer duly tested, and inspected i/c transportation charges, transit insurance, loading/ unloading and stacking at site/ store etc, complete. Internal dia /Outer dia | 250 mm / 295 mm | Metre | 62
Unplasticized Non-Pressure Polyvinyl Chloride (PVC-U) Pipes, Double Wall Corrugated (DWC) Pipes for Use in Underground Sewerage System | 27.3.7 | Laying and jointing of DWC /PE (HDPE) Pipes of renowned manufacturer duly tested, and inspected i/c transportation charges, transit insurance, loading/ unloading and stacking at site/ store etc, complete. Internal dia /Outer dia | 300 mm / 345 mm | Metre | 97
Unplasticized Non-Pressure Polyvinyl Chloride (PVC-U) Pipes, Double Wall Corrugated (DWC) Pipes for Use in Underground Sewerage System | 27.3.8 | Laying and jointing of DWC /PE (HDPE) Pipes of renowned manufacturer duly tested, and inspected i/c transportation charges, transit insurance, loading/ unloading and stacking at site/ store etc, complete. Internal dia /Outer dia | 400 mm / 480 mm | Metre | 102
Unplasticized Non-Pressure Polyvinyl Chloride (PVC-U) Pipes, Double Wall Corrugated (DWC) Pipes for Use in Underground Sewerage System | 27.3.9 | Laying and jointing of DWC /PE (HDPE) Pipes of renowned manufacturer duly tested, and inspected i/c transportation charges, transit insurance, loading/ unloading and stacking at site/ store etc, complete. Internal dia /Outer dia | 500 mm / 580 mm | Metre | 176
Unplasticized Non-Pressure Polyvinyl Chloride (PVC-U) Pipes, Double Wall Corrugated (DWC) Pipes for Use in Underground Sewerage System | 27.3.10 | Laying and jointing of DWC /PE (HDPE) Pipes of renowned manufacturer duly tested, and inspected i/c transportation charges, transit insurance, loading/ unloading and stacking at site/ store etc, complete. Internal dia /Outer dia | 600 mm / 715 mm | Metre | 188
Unplasticized Non-Pressure Polyvinyl Chloride (PVC-U) Pipes, Double Wall Corrugated (DWC) Pipes for Use in Underground Sewerage System | 27.3.11 | Laying and jointing of DWC /PE (HDPE) Pipes of renowned manufacturer duly tested, and inspected i/c transportation charges, transit insurance, loading/ unloading and stacking at site/ store etc, complete. Internal dia /Outer dia | 800 mm / 950 mm | Metre | 206
Unplasticized Non-Pressure Polyvinyl Chloride (PVC-U) Pipes, Double Wall Corrugated (DWC) Pipes for Use in Underground Sewerage System | 27.3.12 | Laying and jointing of DWC /PE (HDPE) Pipes of renowned manufacturer duly tested, and inspected i/c transportation charges, transit insurance, loading/ unloading and stacking at site/ store etc, complete. Internal dia /Outer dia | 1000 mm / 1200 mm | Metre | 278
Unplasticized Non-Pressure Polyvinyl Chloride (PVC-U) Pipes, Double Wall Corrugated (DWC) Pipes for Use in Underground Sewerage System | 27.4.1.12 | Providing fittings for structural wall polyethylene piping systems (pipe with online/offline coupler and elastomeric sealing ring) with non-smooth external annular corrugated and smooth internal surfaces (double wall) for non – pressure underground sewerage, drainage as per IS 16098(PART- 2):2013&EN 13476-3 | 1000 mm | Each | 11669
Unplasticized Non-Pressure Polyvinyl Chloride (PVC-U) Pipes, Double Wall Corrugated (DWC) Pipes for Use in Underground Sewerage System | 27.4.2.12 | Providing fittings for structural wall polyethylene piping systems (pipe with online/offline coupler and elastomeric sealing ring) with non-smooth external annular corrugated and smooth internal surfaces (double wall) for non – pressure underground sewerage, drainage as per IS 16098(PART- 2):2013&EN 13476-3 | 1000 mm Rates | Each | 56902
Unplasticized Non-Pressure Polyvinyl Chloride (PVC-U) Pipes, Double Wall Corrugated (DWC) Pipes for Use in Underground Sewerage System | 27.4.3.12 | Providing fittings for structural wall polyethylene piping systems (pipe with online/offline coupler and elastomeric sealing ring) with non-smooth external annular corrugated and smooth internal surfaces (double wall) for non – pressure underground sewerage, drainage as per IS 16098(PART- 2):2013&EN 13476-3 | 1000 mm REINFORCED CEMENT CONCRETE PIPES REINFORCED CEMENT CONCRETER PIPES (PIPES CONFORMING TO IS: 458- 2021) 9 NOTES: All the pipes, specials, joints to be used in the work shall conform to relevant Indian Standards duly inspected and tested and having BIS certification mark. 1.1 Laying: 1.1.1 Reasonable care shall be exercised in loading, transporting and unloading concrete pipes. Handling shall be such as to avoid impact. Gradual unloading by inclined plane or by chain block is recommended. 1.1.2 Pipes shall be lowered in to the trench carefully by mechanical appliances. Under no circumstances shall the pipes be dropped or dumped in to the trench 1.1.3 All pipe sections and connections shall be inspected carefully before being laid. Broken or defective pipes or connections shall not be used. 1.1.4 All lumps, blisters and excess coating materials shall be removed gently from the ends of each pipe and they should be wiped clean and dry before the pipe inside. 1.1.5 In the case of pipes with joints to be made with loose collars, the collars shall be slipped on before the next pipe inside. 1.1.6 Every precaution shall be taken to prevent foreign materials from entering the pipe when it is being placed in the line. 1.1.7 Pipes shall be laid in true line and grade, as specified. 1.1.8 Sight rails provided at all change of directions or gradients and at distances of about 15 metered along. Straight lengths with centre line marked on each horizontal rail which is fixed at true level, shall be used for laying all inverts with the help of proper boning rods. 1.1.9 Laying of pipes shall always proceed upgrade of a slope. If the pipes have spigot and socket joints, the socket ends shall face upstream. In the cases of pipes with joints to be made with loose collars, the collars shall be slipped one before the next pipe is laid. 1.1.10 The pipe shall be secured in place with approved back fill material or concrete tamped under it except at the joint portion. 1.1.11 Precautions shall be taken to prevent dirt from entering the joint space. 1.1.12 When pipe laying is not in progress, the open ends of pipe shall be closed by a water tight plug or canvas or other means approved by the Engineer in charge. 1.1.13 Trench shall be kept free from water until the material in the joints has hardened 1.1.14 When the pipe is closed and the trench liable to be flooded by rain, care shall be taken to prevent the pipe from floating. 1.1.15 Walking or working on the completed pipe shall not be permitted until the trench has been back filled to a height of at least 30 CM over the pipe, except as may be necessary in tamping or backfilling. 1.1.16 The cutting of pipe for inserting, fittings or closure pieces shall be done in a neat and workmanlike manner without danger to the pipe so as to leave a smooth surface and at right angles to the axis of the pipe. 1.1.17 The Engineer-in-Charge should consult the appropriate authorities before preparing plans and specifications for pipe line crossing railway lines, Irrigation, channels or similar other works and services. 1.1.18 The connection to an existing sewer shall be done through manholes. 1.1.19 Before connecting a pipe to a manhole, a relieving arch or any other similar protection device should be made in the manhole for the safety of the pipe. 1.1.20 The pipe when laid should not be subjected to super imposed load beyond what the pipe can safety take up. 2.2 Pipe Bedding 2.2.1 In case where the foundation conditions are unsafe such as in the proximity of trees or poles, under existing or proposed tracks, under manholes etc; the pipe shall be encased, in low strength concrete bedding or compacted sand or gravel. 2.2.2 The following class of pipe beddings are recommended as per CPHEEO manual. The class of bedding depends upon the site condition and loading. Class-A bedding It may either concrete cradle or concrete arch depend upon the design. Class-B bedding It is having a shaped bottom or compacted granular bedding with a carefully compacted back fill Class-C bedding It is ordinary bedding having a compacted granular bedding with a lightly compacted back fill. 2.2.3 The pipe bedding materials must remain firm and not permit displacement of pipes. Where rock or other unyielding foundation material is encountered, bedding shall be according to one of the classes A, B or C but with the following additional requirements. Class-A bedding-The hard unyielding material should be excavated down to the bottom of the concrete cradle. Class-B or C bedding: The hard unyielding material should be excavated below the bottom of the pipe and pipe bell to depth of at least15cm.The width of trench should be at least 28.1.25 times the outside dia of pipe and it should be refilled with granular material. 2.2.4 When the pipe is laid in a trench in rock, hard clay, shale or other hard material, the space below the pipe shall be excavated and replaced with an equalising bed of concrete, sand or compacted earth. In no place the pipe shall be laid directly on such hard material. 2.2.5 The bedding shall be as per details given in chapter VI 'Structural design of buried sewer' given in CPHEEO manual on sewerage and sewage treatment (1993 second edition). 3.3 Jointing: 3.3.1 The socket and spigot pipes are laid and jointed with rubber gasket. 3.3.2 In case of collar jointed pipe, the jointing shall be done with hemp yarn soaked in cement slurry tamped with just sufficient quantity of water to have a consistency of semi dry condition, well packed and thoroughly rammed with caulking tools and then filled with cement mortar 1:2. The joint shall be finished off with a fillet slopping at 45 degrees to the surface of the pipe. The finished joint shall be protected and cured for at least 24 hours. For jointing, procedure shall be followed as per I.S. 783 –1985. 4.4 Testing: 4.4.1 Each section of sewer shall be tested for water tightness preferably between manholes. 4.4.2 In case of cement mortar joints, the sewer line shall be tested three days after the cement mortar joints have been made. 4.4.3 The pipe line shall be filled with water for about a week before commencing the application of pressure to allow for the absorption by pipe wall 4.4.4 The pipe line shall be tested by plugging the upper end with a provision for an air outlet pipe with stop cock. The water shall be filled through a funnel connected at the lower end provided with a plug. After expelling the air through the air outlet, the stop cock shall be closed and water level in the funnel shall be raised to 2.5 m above the invet at the upper end. Water level in the funnel is noted after 30 minutes and the quantity of water required to restore the original water level in the funnel is determined. The pipe line under pressure is then inspected while funnel is still in position. There shall not be any leaks in the pipe or joints (small sweating on the pipe surface is permitted). 4.4.5 Any sewer or part thereof that doesn’t meet the test shall be emptied and repaired or re-laid as required and tested again. 4.4.6 The leakage or quantity or water to be supplied to maintain the test pressure during the period of 10 minutes should not exceed 0.2 liters/mm diameter of pie per Km. length per day 4.4.7 For non pressure pipes the leakage should be observed for a period of 24 hours 4.4.8 Ex filtration test for detection of leakage shall be carried out at a time when the ground water table is low. 4.4.9 Air testing shall be done particularly in large diameter pipes when the required quantity of water is not available for testing subjected to the provisions made in the agreement. It is done as per procedure given in CPHEEO manual (1993 second edition). 5.5 Back filling of trenches: 5.5.1 The method of backfilling to be used shall vary with the width of trench, the character of material excavated, the method of excavation and degree of compaction required. 5.5.2 In open country, it shall be sufficient to mound the trench and after natural settlement return to regrade the are as. 5.5.3 In developed streets, it shall be compacted to minimize the load 5.5.4 Soft material screened free from stones or hard substances shall first be used and hand pressed under and around the pipes to half the height. Similar soft material shall then be put up to a height of 30 cm. above the top of pipe and this will be moistened with water and well rammed. The remaining trench can be filled with hard material, in layers each not exceeding 60 cm. At each stage the filling shall be well rammed, consolidated and completely saturated with water and then only further filling shall be continued. 5.6 This USOR contains the rates of all the items without GST. GST shall be paid separately as per prevailing government norms as claimed by the contractor in his bill. All the estimates prepared on this USOR will include GST, as an extra amount as per prevailing rates on the sum of the estimate to arrive at the gross amount. REINFORCED CEMENT CONCRETER PIPES (PIPES CONFORMING TO IS: 458- 2021) Rate SI NO. Particulars of Items Unit | Each | 6981
Reinforced Cement Concrete Pipes | 28.1.1 | Providing and laying non-pressure (NP2) RCC socket & spigot pipes with rubber gasket joint including testing of joints | 100 mm dia | Metre | 444
Reinforced Cement Concrete Pipes | 28.1.2 | Providing and laying non-pressure (NP2) RCC socket & spigot pipes with rubber gasket joint including testing of joints | 150 mm dia | Metre | 498
Reinforced Cement Concrete Pipes | 28.1.3 | Providing and laying non-pressure (NP2) RCC socket & spigot pipes with rubber gasket joint including testing of joints | 200 mm dia | Metre | 524
Reinforced Cement Concrete Pipes | 28.1.4 | Providing and laying non-pressure (NP2) RCC socket & spigot pipes with rubber gasket joint including testing of joints | 250 mm dia | Metre | 764
Reinforced Cement Concrete Pipes | 28.1.5 | Providing and laying non-pressure (NP2) RCC socket & spigot pipes with rubber gasket joint including testing of joints | 300 mm dia | Metre | 989
Reinforced Cement Concrete Pipes | 28.1.6 | Providing and laying non-pressure (NP2) RCC socket & spigot pipes with rubber gasket joint including testing of joints | 350 mm dia | Metre | 1137
Reinforced Cement Concrete Pipes | 28.1.7 | Providing and laying non-pressure (NP2) RCC socket & spigot pipes with rubber gasket joint including testing of joints | 400 mm dia | Metre | 1154
Reinforced Cement Concrete Pipes | 28.1.8 | Providing and laying non-pressure (NP2) RCC socket & spigot pipes with rubber gasket joint including testing of joints | 450 mm dia | Metre | 1399
Reinforced Cement Concrete Pipes | 28.1.9 | Providing and laying non-pressure (NP2) RCC socket & spigot pipes with rubber gasket joint including testing of joints | 500 mm dia | Metre | 1527
Reinforced Cement Concrete Pipes | 28.1.10 | Providing and laying non-pressure (NP2) RCC socket & spigot pipes with rubber gasket joint including testing of joints | 600 mm dia | Metre | 1925
Reinforced Cement Concrete Pipes | 28.1.11 | Providing and laying non-pressure (NP2) RCC socket & spigot pipes with rubber gasket joint including testing of joints | 700 mm dia | Metre | 2528
Reinforced Cement Concrete Pipes | 28.1.12 | Providing and laying non-pressure (NP2) RCC socket & spigot pipes with rubber gasket joint including testing of joints | 800 mm dia | Metre | 3357
Reinforced Cement Concrete Pipes | 28.1.13 | Providing and laying non-pressure (NP2) RCC socket & spigot pipes with rubber gasket joint including testing of joints | 900 mm dia | Metre | 4154
Reinforced Cement Concrete Pipes | 28.1.14 | Providing and laying non-pressure (NP2) RCC socket & spigot pipes with rubber gasket joint including testing of joints | 1000 mm dia | Metre | 4784
Reinforced Cement Concrete Pipes | 28.1.15 | Providing and laying non-pressure (NP2) RCC socket & spigot pipes with rubber gasket joint including testing of joints | 1100 mm dia Rate SI NO. Particulars of Items Unit | Metre | 5614
Reinforced Cement Concrete Pipes | 28.1.16 | Providing and laying non-pressure (NP2) RCC socket & spigot pipes with rubber gasket joint including testing of joints | 1200 mm dia | Metre | 6915
Reinforced Cement Concrete Pipes | 28.1.17 | Providing and laying non-pressure (NP2) RCC socket & spigot pipes with rubber gasket joint including testing of joints | 1600 mm dia | Metre | 11452
Reinforced Cement Concrete Pipes | 28.2.1 | Labour only for Laying and Jointing non pressure (NP2) RCC socket & spigot pipes with rubber gasket joint including testing of joints | 100 mm dia | Metre | 84
Reinforced Cement Concrete Pipes | 28.2.2 | Labour only for Laying and Jointing non pressure (NP2) RCC socket & spigot pipes with rubber gasket joint including testing of joints | 150 mm dia | Metre | 131
Reinforced Cement Concrete Pipes | 28.2.3 | Labour only for Laying and Jointing non pressure (NP2) RCC socket & spigot pipes with rubber gasket joint including testing of joints | 200 mm dia | Metre | 141
Reinforced Cement Concrete Pipes | 28.2.4 | Labour only for Laying and Jointing non pressure (NP2) RCC socket & spigot pipes with rubber gasket joint including testing of joints | 250 mm dia | Metre | 191
Reinforced Cement Concrete Pipes | 28.2.5 | Labour only for Laying and Jointing non pressure (NP2) RCC socket & spigot pipes with rubber gasket joint including testing of joints | 300 mm dia | Metre | 230
Reinforced Cement Concrete Pipes | 28.2.6 | Labour only for Laying and Jointing non pressure (NP2) RCC socket & spigot pipes with rubber gasket joint including testing of joints | 350 mm dia | Metre | 253
Reinforced Cement Concrete Pipes | 28.2.7 | Labour only for Laying and Jointing non pressure (NP2) RCC socket & spigot pipes with rubber gasket joint including testing of joints | 400 mm dia | Metre | 292
Reinforced Cement Concrete Pipes | 28.2.8 | Labour only for Laying and Jointing non pressure (NP2) RCC socket & spigot pipes with rubber gasket joint including testing of joints | 450 mm dia | Metre | 335
Reinforced Cement Concrete Pipes | 28.2.9 | Labour only for Laying and Jointing non pressure (NP2) RCC socket & spigot pipes with rubber gasket joint including testing of joints | 500 mm dia | Metre | 371
Reinforced Cement Concrete Pipes | 28.2.10 | Labour only for Laying and Jointing non pressure (NP2) RCC socket & spigot pipes with rubber gasket joint including testing of joints | 600 mm dia | Metre | 436
Reinforced Cement Concrete Pipes | 28.2.11 | Labour only for Laying and Jointing non pressure (NP2) RCC socket & spigot pipes with rubber gasket joint including testing of joints | 700 mm dia | Metre | 491
Reinforced Cement Concrete Pipes | 28.2.12 | Labour only for Laying and Jointing non pressure (NP2) RCC socket & spigot pipes with rubber gasket joint including testing of joints | 800 mm dia | Metre | 563
Reinforced Cement Concrete Pipes | 28.2.13 | Labour only for Laying and Jointing non pressure (NP2) RCC socket & spigot pipes with rubber gasket joint including testing of joints | 900 mm dia | Metre | 691
Reinforced Cement Concrete Pipes | 28.2.14 | Labour only for Laying and Jointing non pressure (NP2) RCC socket & spigot pipes with rubber gasket joint including testing of joints | 1000 mm dia | Metre | 764
Reinforced Cement Concrete Pipes | 28.2.15 | Labour only for Laying and Jointing non pressure (NP2) RCC socket & spigot pipes with rubber gasket joint including testing of joints | 1100 mm dia | Metre | 836
Reinforced Cement Concrete Pipes | 28.2.16 | Labour only for Laying and Jointing non pressure (NP2) RCC socket & spigot pipes with rubber gasket joint including testing of joints | 1200 mm dia | Metre | 945
Reinforced Cement Concrete Pipes | 28.2.17 | Labour only for Laying and Jointing non pressure (NP2) RCC socket & spigot pipes with rubber gasket joint including testing of joints | 1600 mm dia | Metre | 1363
Reinforced Cement Concrete Pipes | 28.3.1 | Providing and Laying non-pressure (NP3) RCC socket & spigot pipes with rubber gasket joint including testing of joints | 150 mm dia | Metre | 642
Reinforced Cement Concrete Pipes | 28.3.2 | Providing and Laying non-pressure (NP3) RCC socket & spigot pipes with rubber gasket joint including testing of joints | 250 mm dia | Metre | 907
Reinforced Cement Concrete Pipes | 28.3.3 | Providing and Laying non-pressure (NP3) RCC socket & spigot pipes with rubber gasket joint including testing of joints | 300 mm dia | Metre | 1123
Reinforced Cement Concrete Pipes | 28.3.4 | Providing and Laying non-pressure (NP3) RCC socket & spigot pipes with rubber gasket joint including testing of joints | 350 mm dia | Metre | 1798
Reinforced Cement Concrete Pipes | 28.3.5 | Providing and Laying non-pressure (NP3) RCC socket & spigot pipes with rubber gasket joint including testing of joints | 400 mm dia | Metre | 2175
Reinforced Cement Concrete Pipes | 28.3.6 | Providing and Laying non-pressure (NP3) RCC socket & spigot pipes with rubber gasket joint including testing of joints | 450 mm dia | Metre | 2512
Reinforced Cement Concrete Pipes | 28.3.7 | Providing and Laying non-pressure (NP3) RCC socket & spigot pipes with rubber gasket joint including testing of joints | 500 mm dia | Metre | 2760
Reinforced Cement Concrete Pipes | 28.3.8 | Providing and Laying non-pressure (NP3) RCC socket & spigot pipes with rubber gasket joint including testing of joints | 600 mm dia | Metre | 3297
Reinforced Cement Concrete Pipes | 28.3.9 | Providing and Laying non-pressure (NP3) RCC socket & spigot pipes with rubber gasket joint including testing of joints | 700 mm dia | Metre | 4431
Reinforced Cement Concrete Pipes | 28.3.10 | Providing and Laying non-pressure (NP3) RCC socket & spigot pipes with rubber gasket joint including testing of joints | 800 mm dia | Metre | 5793
Reinforced Cement Concrete Pipes | 28.3.11 | Providing and Laying non-pressure (NP3) RCC socket & spigot pipes with rubber gasket joint including testing of joints | 900 mm dia | Metre | 7118
Reinforced Cement Concrete Pipes | 28.3.12 | Providing and Laying non-pressure (NP3) RCC socket & spigot pipes with rubber gasket joint including testing of joints | 1000 mm dia | Metre | 7654
Reinforced Cement Concrete Pipes | 28.3.13 | Providing and Laying non-pressure (NP3) RCC socket & spigot pipes with rubber gasket joint including testing of joints | 1100 mm dia | Metre | 9146
Reinforced Cement Concrete Pipes | 28.3.14 | Providing and Laying non-pressure (NP3) RCC socket & spigot pipes with rubber gasket joint including testing of joints | 1200 mm dia | Metre | 10794
Reinforced Cement Concrete Pipes | 28.3.15 | Providing and Laying non-pressure (NP3) RCC socket & spigot pipes with rubber gasket joint including testing of joints | 1400 mm dia | Metre | 13096
Reinforced Cement Concrete Pipes | 28.3.16 | Providing and Laying non-pressure (NP3) RCC socket & spigot pipes with rubber gasket joint including testing of joints | 1600 mm dia | Metre | 15840
Reinforced Cement Concrete Pipes | 28.3.17 | Providing and Laying non-pressure (NP3) RCC socket & spigot pipes with rubber gasket joint including testing of joints | 1800 mm dia Rate SI NO. Particulars of Items Unit | Metre | 19229
Reinforced Cement Concrete Pipes | 28.4.1 | Labour only for laying and Jointing non-pressure (NP3) RCC socket & spigot pipes with rubber gasket joint including testing of joints | 150 mm dia | Metre | 128
Reinforced Cement Concrete Pipes | 28.4.2 | Labour only for laying and Jointing non-pressure (NP3) RCC socket & spigot pipes with rubber gasket joint including testing of joints | 250 mm dia | Metre | 185
Reinforced Cement Concrete Pipes | 28.4.3 | Labour only for laying and Jointing non-pressure (NP3) RCC socket & spigot pipes with rubber gasket joint including testing of joints | 300 mm dia | Metre | 240
Reinforced Cement Concrete Pipes | 28.4.4 | Labour only for laying and Jointing non-pressure (NP3) RCC socket & spigot pipes with rubber gasket joint including testing of joints | 350 mm dia | Metre | 387
Reinforced Cement Concrete Pipes | 28.4.5 | Labour only for laying and Jointing non-pressure (NP3) RCC socket & spigot pipes with rubber gasket joint including testing of joints | 400 mm dia | Metre | 406
Reinforced Cement Concrete Pipes | 28.4.6 | Labour only for laying and Jointing non-pressure (NP3) RCC socket & spigot pipes with rubber gasket joint including testing of joints | 450 mm dia | Metre | 499
Reinforced Cement Concrete Pipes | 28.4.7 | Labour only for laying and Jointing non-pressure (NP3) RCC socket & spigot pipes with rubber gasket joint including testing of joints | 500 mm dia | Metre | 535
Reinforced Cement Concrete Pipes | 28.4.8 | Labour only for laying and Jointing non-pressure (NP3) RCC socket & spigot pipes with rubber gasket joint including testing of joints | 600 mm dia | Metre | 636
Reinforced Cement Concrete Pipes | 28.4.9 | Labour only for laying and Jointing non-pressure (NP3) RCC socket & spigot pipes with rubber gasket joint including testing of joints | 700 mm dia | Metre | 726
Reinforced Cement Concrete Pipes | 28.4.10 | Labour only for laying and Jointing non-pressure (NP3) RCC socket & spigot pipes with rubber gasket joint including testing of joints | 800 mm dia | Metre | 835
Reinforced Cement Concrete Pipes | 28.4.11 | Labour only for laying and Jointing non-pressure (NP3) RCC socket & spigot pipes with rubber gasket joint including testing of joints | 900 mm dia | Metre | 1017
Reinforced Cement Concrete Pipes | 28.4.12 | Labour only for laying and Jointing non-pressure (NP3) RCC socket & spigot pipes with rubber gasket joint including testing of joints | 1000 mm dia | Metre | 1163
Reinforced Cement Concrete Pipes | 28.4.13 | Labour only for laying and Jointing non-pressure (NP3) RCC socket & spigot pipes with rubber gasket joint including testing of joints | 1100 mm dia | Metre | 1217
Reinforced Cement Concrete Pipes | 28.4.14 | Labour only for laying and Jointing non-pressure (NP3) RCC socket & spigot pipes with rubber gasket joint including testing of joints | 1200 mm dia | Metre | 1308
Reinforced Cement Concrete Pipes | 28.4.15 | Labour only for laying and Jointing non-pressure (NP3) RCC socket & spigot pipes with rubber gasket joint including testing of joints | 1400 mm dia | Metre | 1670
Reinforced Cement Concrete Pipes | 28.4.16 | Labour only for laying and Jointing non-pressure (NP3) RCC socket & spigot pipes with rubber gasket joint including testing of joints | 1600 mm dia | Metre | 1997
Reinforced Cement Concrete Pipes | 28.4.17 | Labour only for laying and Jointing non-pressure (NP3) RCC socket & spigot pipes with rubber gasket joint including testing of joints | 1800 mm dia | Metre | 2360
Reinforced Cement Concrete Pipes | 28.5.1 | Providing and laying non-pressure (NP4) RCC socket & spigot pipes with rubber gasket joint including testing of joints | 250 mm dia | Metre | 1016
Reinforced Cement Concrete Pipes | 28.5.2 | Providing and laying non-pressure (NP4) RCC socket & spigot pipes with rubber gasket joint including testing of joints | 300 mm dia | Metre | 1466
Reinforced Cement Concrete Pipes | 28.5.3 | Providing and laying non-pressure (NP4) RCC socket & spigot pipes with rubber gasket joint including testing of joints | 350 mm dia | Metre | 2177
Reinforced Cement Concrete Pipes | 28.5.4 | Providing and laying non-pressure (NP4) RCC socket & spigot pipes with rubber gasket joint including testing of joints | 400 mm dia | Metre | 2430
Reinforced Cement Concrete Pipes | 28.5.5 | Providing and laying non-pressure (NP4) RCC socket & spigot pipes with rubber gasket joint including testing of joints | 450 mm dia | Metre | 2869
Reinforced Cement Concrete Pipes | 28.5.6 | Providing and laying non-pressure (NP4) RCC socket & spigot pipes with rubber gasket joint including testing of joints | 500 mm dia | Metre | 3229
Reinforced Cement Concrete Pipes | 28.5.7 | Providing and laying non-pressure (NP4) RCC socket & spigot pipes with rubber gasket joint including testing of joints | 600 mm dia | Metre | 4413
Reinforced Cement Concrete Pipes | 28.5.8 | Providing and laying non-pressure (NP4) RCC socket & spigot pipes with rubber gasket joint including testing of joints | 700 mm dia | Metre | 5283
Reinforced Cement Concrete Pipes | 28.5.9 | Providing and laying non-pressure (NP4) RCC socket & spigot pipes with rubber gasket joint including testing of joints | 800 mm dia | Metre | 6801
Reinforced Cement Concrete Pipes | 28.5.10 | Providing and laying non-pressure (NP4) RCC socket & spigot pipes with rubber gasket joint including testing of joints | 900 mm dia | Metre | 8276
Reinforced Cement Concrete Pipes | 28.5.11 | Providing and laying non-pressure (NP4) RCC socket & spigot pipes with rubber gasket joint including testing of joints | 1000 mm dia | Metre | 8831
Reinforced Cement Concrete Pipes | 28.5.12 | Providing and laying non-pressure (NP4) RCC socket & spigot pipes with rubber gasket joint including testing of joints | 1100 mm dia | Metre | 10524
Reinforced Cement Concrete Pipes | 28.5.13 | Providing and laying non-pressure (NP4) RCC socket & spigot pipes with rubber gasket joint including testing of joints | 1200 mm dia | Metre | 10757
Reinforced Cement Concrete Pipes | 28.5.14 | Providing and laying non-pressure (NP4) RCC socket & spigot pipes with rubber gasket joint including testing of joints | 1400 mm dia | Metre | 13912
Reinforced Cement Concrete Pipes | 28.5.15 | Providing and laying non-pressure (NP4) RCC socket & spigot pipes with rubber gasket joint including testing of joints | 1600 mm dia | Metre | 16578
Reinforced Cement Concrete Pipes | 28.5.16 | Providing and laying non-pressure (NP4) RCC socket & spigot pipes with rubber gasket joint including testing of joints | 1800 mm dia | Metre | 19522
Reinforced Cement Concrete Pipes | 28.6.1 | Labour only for laying and jointing nonpressure (NP4) RCC socket & spigot pipes with rubber gasket joint including testing of joints. Rate SI NO. Particulars of Items Unit | 250 mm dia | Metre | 209
Reinforced Cement Concrete Pipes | 28.6.2 | Labour only for laying and jointing nonpressure (NP4) RCC socket & spigot pipes with rubber gasket joint including testing of joints. Rate SI NO. Particulars of Items Unit | 300 mm dia | Metre | 266
Reinforced Cement Concrete Pipes | 28.6.3 | Labour only for laying and jointing nonpressure (NP4) RCC socket & spigot pipes with rubber gasket joint including testing of joints. Rate SI NO. Particulars of Items Unit | 350 mm dia | Metre | 380
Reinforced Cement Concrete Pipes | 28.6.4 | Labour only for laying and jointing nonpressure (NP4) RCC socket & spigot pipes with rubber gasket joint including testing of joints. Rate SI NO. Particulars of Items Unit | 400 mm dia | Metre | 437
Reinforced Cement Concrete Pipes | 28.6.5 | Labour only for laying and jointing nonpressure (NP4) RCC socket & spigot pipes with rubber gasket joint including testing of joints. Rate SI NO. Particulars of Items Unit | 450 mm dia | Metre | 480
Reinforced Cement Concrete Pipes | 28.6.6 | Labour only for laying and jointing nonpressure (NP4) RCC socket & spigot pipes with rubber gasket joint including testing of joints. Rate SI NO. Particulars of Items Unit | 500 mm dia | Metre | 534
Reinforced Cement Concrete Pipes | 28.6.7 | Labour only for laying and jointing nonpressure (NP4) RCC socket & spigot pipes with rubber gasket joint including testing of joints. Rate SI NO. Particulars of Items Unit | 600 mm dia | Metre | 636
Reinforced Cement Concrete Pipes | 28.6.8 | Labour only for laying and jointing nonpressure (NP4) RCC socket & spigot pipes with rubber gasket joint including testing of joints. Rate SI NO. Particulars of Items Unit | 700 mm dia | Metre | 726
Reinforced Cement Concrete Pipes | 28.6.9 | Labour only for laying and jointing nonpressure (NP4) RCC socket & spigot pipes with rubber gasket joint including testing of joints. Rate SI NO. Particulars of Items Unit | 800 mm dia | Metre | 889
Reinforced Cement Concrete Pipes | 28.6.10 | Labour only for laying and jointing nonpressure (NP4) RCC socket & spigot pipes with rubber gasket joint including testing of joints. Rate SI NO. Particulars of Items Unit | 900 mm dia | Metre | 1071
Reinforced Cement Concrete Pipes | 28.6.11 | Labour only for laying and jointing nonpressure (NP4) RCC socket & spigot pipes with rubber gasket joint including testing of joints. Rate SI NO. Particulars of Items Unit | 1000 mm dia | Metre | 1217
Reinforced Cement Concrete Pipes | 28.6.12 | Labour only for laying and jointing nonpressure (NP4) RCC socket & spigot pipes with rubber gasket joint including testing of joints. Rate SI NO. Particulars of Items Unit | 1100 mm dia | Metre | 1253
Reinforced Cement Concrete Pipes | 28.6.13 | Labour only for laying and jointing nonpressure (NP4) RCC socket & spigot pipes with rubber gasket joint including testing of joints. Rate SI NO. Particulars of Items Unit | 1200 mm dia | Metre | 1398
Reinforced Cement Concrete Pipes | 28.6.14 | Labour only for laying and jointing nonpressure (NP4) RCC socket & spigot pipes with rubber gasket joint including testing of joints. Rate SI NO. Particulars of Items Unit | 1400 mm dia | Metre | 1816
Reinforced Cement Concrete Pipes | 28.6.15 | Labour only for laying and jointing nonpressure (NP4) RCC socket & spigot pipes with rubber gasket joint including testing of joints. Rate SI NO. Particulars of Items Unit | 1600 mm dia | Metre | 1997
Reinforced Cement Concrete Pipes | 28.6.16 | Labour only for laying and jointing nonpressure (NP4) RCC socket & spigot pipes with rubber gasket joint including testing of joints. Rate SI NO. Particulars of Items Unit | 1800 mm dia | Metre | 2360
Reinforced Cement Concrete Pipes | 28.7.1 | Providing, Laying & jointing non-pressure (NP2) RCC pipes with collars jointed with stiff mixture of cement mortar in the proportion 1:2 (1 cement: 2 sand ) including testing of joints | 150 mm dia | Metre | 306
Reinforced Cement Concrete Pipes | 28.7.2 | Providing, Laying & jointing non-pressure (NP2) RCC pipes with collars jointed with stiff mixture of cement mortar in the proportion 1:2 (1 cement: 2 sand ) including testing of joints | 200 mm dia | Metre | 415
Reinforced Cement Concrete Pipes | 28.7.3 | Providing, Laying & jointing non-pressure (NP2) RCC pipes with collars jointed with stiff mixture of cement mortar in the proportion 1:2 (1 cement: 2 sand ) including testing of joints | 250 mm dia | Metre | 520
Reinforced Cement Concrete Pipes | 28.7.4 | Providing, Laying & jointing non-pressure (NP2) RCC pipes with collars jointed with stiff mixture of cement mortar in the proportion 1:2 (1 cement: 2 sand ) including testing of joints | 300 mm dia | Metre | 568
Reinforced Cement Concrete Pipes | 28.7.5 | Providing, Laying & jointing non-pressure (NP2) RCC pipes with collars jointed with stiff mixture of cement mortar in the proportion 1:2 (1 cement: 2 sand ) including testing of joints | 350 mm dia | Metre | 645
Reinforced Cement Concrete Pipes | 28.7.6 | Providing, Laying & jointing non-pressure (NP2) RCC pipes with collars jointed with stiff mixture of cement mortar in the proportion 1:2 (1 cement: 2 sand ) including testing of joints | 400 mm dia | Metre | 775
Reinforced Cement Concrete Pipes | 28.7.7 | Providing, Laying & jointing non-pressure (NP2) RCC pipes with collars jointed with stiff mixture of cement mortar in the proportion 1:2 (1 cement: 2 sand ) including testing of joints | 450 mm dia | Metre | 903
Reinforced Cement Concrete Pipes | 28.7.8 | Providing, Laying & jointing non-pressure (NP2) RCC pipes with collars jointed with stiff mixture of cement mortar in the proportion 1:2 (1 cement: 2 sand ) including testing of joints | 500 mm dia | Metre | 1021
Reinforced Cement Concrete Pipes | 28.7.9 | Providing, Laying & jointing non-pressure (NP2) RCC pipes with collars jointed with stiff mixture of cement mortar in the proportion 1:2 (1 cement: 2 sand ) including testing of joints | 600 mm dia | Metre | 1092
Reinforced Cement Concrete Pipes | 28.7.10 | Providing, Laying & jointing non-pressure (NP2) RCC pipes with collars jointed with stiff mixture of cement mortar in the proportion 1:2 (1 cement: 2 sand ) including testing of joints | 700 mm dia | Metre | 1677
Reinforced Cement Concrete Pipes | 28.7.11 | Providing, Laying & jointing non-pressure (NP2) RCC pipes with collars jointed with stiff mixture of cement mortar in the proportion 1:2 (1 cement: 2 sand ) including testing of joints | 800 mm dia | Metre | 2221
Reinforced Cement Concrete Pipes | 28.7.12 | Providing, Laying & jointing non-pressure (NP2) RCC pipes with collars jointed with stiff mixture of cement mortar in the proportion 1:2 (1 cement: 2 sand ) including testing of joints | 900 mm dia | Metre | 2846
Reinforced Cement Concrete Pipes | 28.7.13 | Providing, Laying & jointing non-pressure (NP2) RCC pipes with collars jointed with stiff mixture of cement mortar in the proportion 1:2 (1 cement: 2 sand ) including testing of joints | 1000 mm dia | Metre | 3360
Reinforced Cement Concrete Pipes | 28.7.14 | Providing, Laying & jointing non-pressure (NP2) RCC pipes with collars jointed with stiff mixture of cement mortar in the proportion 1:2 (1 cement: 2 sand ) including testing of joints | 1100 mm dia | Metre | 4023
Reinforced Cement Concrete Pipes | 28.7.15 | Providing, Laying & jointing non-pressure (NP2) RCC pipes with collars jointed with stiff mixture of cement mortar in the proportion 1:2 (1 cement: 2 sand ) including testing of joints | 1200 mm dia | Metre | 4746
Reinforced Cement Concrete Pipes | 28.8.1 | Labour only for laying & jointing nonpressure (NP2) RCC pipes with collars jointed with stiff mixture of cement mortar in the proportion 1:2 (1 cement: 2 sand ) including testing of joints | 150 mm dia | Metre | 81
Reinforced Cement Concrete Pipes | 28.8.2 | Labour only for laying & jointing nonpressure (NP2) RCC pipes with collars jointed with stiff mixture of cement mortar in the proportion 1:2 (1 cement: 2 sand ) including testing of joints | 200 mm dia Rate SI NO. Particulars of Items Unit | Metre | 130
Reinforced Cement Concrete Pipes | 28.8.3 | Labour only for laying & jointing nonpressure (NP2) RCC pipes with collars jointed with stiff mixture of cement mortar in the proportion 1:2 (1 cement: 2 sand ) including testing of joints | 250 mm dia | Metre | 134
Reinforced Cement Concrete Pipes | 28.8.4 | Labour only for laying & jointing nonpressure (NP2) RCC pipes with collars jointed with stiff mixture of cement mortar in the proportion 1:2 (1 cement: 2 sand ) including testing of joints | 300 mm dia | Metre | 126
Reinforced Cement Concrete Pipes | 28.8.5 | Labour only for laying & jointing nonpressure (NP2) RCC pipes with collars jointed with stiff mixture of cement mortar in the proportion 1:2 (1 cement: 2 sand ) including testing of joints | 350 mm dia | Metre | 161
Reinforced Cement Concrete Pipes | 28.8.6 | Labour only for laying & jointing nonpressure (NP2) RCC pipes with collars jointed with stiff mixture of cement mortar in the proportion 1:2 (1 cement: 2 sand ) including testing of joints | 400 mm dia | Metre | 170
Reinforced Cement Concrete Pipes | 28.8.7 | Labour only for laying & jointing nonpressure (NP2) RCC pipes with collars jointed with stiff mixture of cement mortar in the proportion 1:2 (1 cement: 2 sand ) including testing of joints | 450 mm dia | Metre | 176
Reinforced Cement Concrete Pipes | 28.8.8 | Labour only for laying & jointing nonpressure (NP2) RCC pipes with collars jointed with stiff mixture of cement mortar in the proportion 1:2 (1 cement: 2 sand ) including testing of joints | 500 mm dia | Metre | 187
Reinforced Cement Concrete Pipes | 28.8.9 | Labour only for laying & jointing nonpressure (NP2) RCC pipes with collars jointed with stiff mixture of cement mortar in the proportion 1:2 (1 cement: 2 sand ) including testing of joints | 600 mm dia | Metre | 209
Reinforced Cement Concrete Pipes | 28.8.10 | Labour only for laying & jointing nonpressure (NP2) RCC pipes with collars jointed with stiff mixture of cement mortar in the proportion 1:2 (1 cement: 2 sand ) including testing of joints | 700 mm dia | Metre | 233
Reinforced Cement Concrete Pipes | 28.8.11 | Labour only for laying & jointing nonpressure (NP2) RCC pipes with collars jointed with stiff mixture of cement mortar in the proportion 1:2 (1 cement: 2 sand ) including testing of joints | 800 mm dia | Metre | 253
Reinforced Cement Concrete Pipes | 28.8.12 | Labour only for laying & jointing nonpressure (NP2) RCC pipes with collars jointed with stiff mixture of cement mortar in the proportion 1:2 (1 cement: 2 sand ) including testing of joints | 900 mm dia | Metre | 297
Reinforced Cement Concrete Pipes | 28.8.13 | Labour only for laying & jointing nonpressure (NP2) RCC pipes with collars jointed with stiff mixture of cement mortar in the proportion 1:2 (1 cement: 2 sand ) including testing of joints | 1000 mm dia | Metre | 364
Reinforced Cement Concrete Pipes | 28.8.14 | Labour only for laying & jointing nonpressure (NP2) RCC pipes with collars jointed with stiff mixture of cement mortar in the proportion 1:2 (1 cement: 2 sand ) including testing of joints | 1100 mm dia | Metre | 460
Reinforced Cement Concrete Pipes | 28.8.15 | Labour only for laying & jointing nonpressure (NP2) RCC pipes with collars jointed with stiff mixture of cement mortar in the proportion 1:2 (1 cement: 2 sand ) including testing of joints | 1200 mm dia | Metre | 574
Reinforced Cement Concrete Pipes | 28.9.1 | Providing, Laying & jointing non-pressure (NP3) RCC pipes with collars jointed with stiff mixture of cement mortar in the proportion 1:2 (1 cement: 2 sand ) including testing of joints | 150 mm dia | Metre | 437
Reinforced Cement Concrete Pipes | 28.9.2 | Providing, Laying & jointing non-pressure (NP3) RCC pipes with collars jointed with stiff mixture of cement mortar in the proportion 1:2 (1 cement: 2 sand ) including testing of joints | 200 mm dia | Metre | 651
Reinforced Cement Concrete Pipes | 28.9.3 | Providing, Laying & jointing non-pressure (NP3) RCC pipes with collars jointed with stiff mixture of cement mortar in the proportion 1:2 (1 cement: 2 sand ) including testing of joints | 250 mm dia | Metre | 694
Reinforced Cement Concrete Pipes | 28.9.4 | Providing, Laying & jointing non-pressure (NP3) RCC pipes with collars jointed with stiff mixture of cement mortar in the proportion 1:2 (1 cement: 2 sand ) including testing of joints | 300 mm dia | Metre | 756
Reinforced Cement Concrete Pipes | 28.9.5 | Providing, Laying & jointing non-pressure (NP3) RCC pipes with collars jointed with stiff mixture of cement mortar in the proportion 1:2 (1 cement: 2 sand ) including testing of joints | 350 mm dia | Metre | 1209
Reinforced Cement Concrete Pipes | 28.9.6 | Providing, Laying & jointing non-pressure (NP3) RCC pipes with collars jointed with stiff mixture of cement mortar in the proportion 1:2 (1 cement: 2 sand ) including testing of joints | 400 mm dia | Metre | 1648
Reinforced Cement Concrete Pipes | 28.9.7 | Providing, Laying & jointing non-pressure (NP3) RCC pipes with collars jointed with stiff mixture of cement mortar in the proportion 1:2 (1 cement: 2 sand ) including testing of joints | 450 mm dia | Metre | 1759
Reinforced Cement Concrete Pipes | 28.9.8 | Providing, Laying & jointing non-pressure (NP3) RCC pipes with collars jointed with stiff mixture of cement mortar in the proportion 1:2 (1 cement: 2 sand ) including testing of joints | 500 mm dia | Metre | 2193
Reinforced Cement Concrete Pipes | 28.9.9 | Providing, Laying & jointing non-pressure (NP3) RCC pipes with collars jointed with stiff mixture of cement mortar in the proportion 1:2 (1 cement: 2 sand ) including testing of joints | 600 mm dia | Metre | 2280
Reinforced Cement Concrete Pipes | 28.9.10 | Providing, Laying & jointing non-pressure (NP3) RCC pipes with collars jointed with stiff mixture of cement mortar in the proportion 1:2 (1 cement: 2 sand ) including testing of joints | 700 mm dia | Metre | 3639
Reinforced Cement Concrete Pipes | 28.9.11 | Providing, Laying & jointing non-pressure (NP3) RCC pipes with collars jointed with stiff mixture of cement mortar in the proportion 1:2 (1 cement: 2 sand ) including testing of joints | 800 mm dia | Metre | 3910
Reinforced Cement Concrete Pipes | 28.9.12 | Providing, Laying & jointing non-pressure (NP3) RCC pipes with collars jointed with stiff mixture of cement mortar in the proportion 1:2 (1 cement: 2 sand ) including testing of joints | 900 mm dia | Metre | 4610
Reinforced Cement Concrete Pipes | 28.9.13 | Providing, Laying & jointing non-pressure (NP3) RCC pipes with collars jointed with stiff mixture of cement mortar in the proportion 1:2 (1 cement: 2 sand ) including testing of joints | 1000 mm dia | Metre | 5124
Reinforced Cement Concrete Pipes | 28.9.14 | Providing, Laying & jointing non-pressure (NP3) RCC pipes with collars jointed with stiff mixture of cement mortar in the proportion 1:2 (1 cement: 2 sand ) including testing of joints | 1100 mm dia | Metre | 6408
Reinforced Cement Concrete Pipes | 28.9.15 | Providing, Laying & jointing non-pressure (NP3) RCC pipes with collars jointed with stiff mixture of cement mortar in the proportion 1:2 (1 cement: 2 sand ) including testing of joints | 1200 mm dia | Metre | 7608
Reinforced Cement Concrete Pipes | 28.10.1 | Labour only for laying & jointing nonpressure (NP3) RCC pipes with collars jointed with stiff mixture of cement mortar in the proportion 1:2 (1 cement: 2 sand ) including testing of joints | 150 mm dia | Metre | 81
Reinforced Cement Concrete Pipes | 28.10.2 | Labour only for laying & jointing nonpressure (NP3) RCC pipes with collars jointed with stiff mixture of cement mortar in the proportion 1:2 (1 cement: 2 sand ) including testing of joints | 200 mm dia | Metre | 130
Reinforced Cement Concrete Pipes | 28.10.3 | Labour only for laying & jointing nonpressure (NP3) RCC pipes with collars jointed with stiff mixture of cement mortar in the proportion 1:2 (1 cement: 2 sand ) including testing of joints | 250 mm dia | Metre | 134
Reinforced Cement Concrete Pipes | 28.10.4 | Labour only for laying & jointing nonpressure (NP3) RCC pipes with collars jointed with stiff mixture of cement mortar in the proportion 1:2 (1 cement: 2 sand ) including testing of joints | 300 mm dia | Metre | 126
Reinforced Cement Concrete Pipes | 28.10.5 | Labour only for laying & jointing nonpressure (NP3) RCC pipes with collars jointed with stiff mixture of cement mortar in the proportion 1:2 (1 cement: 2 sand ) including testing of joints | 350 mm dia | Metre | 161
Reinforced Cement Concrete Pipes | 28.10.6 | Labour only for laying & jointing nonpressure (NP3) RCC pipes with collars jointed with stiff mixture of cement mortar in the proportion 1:2 (1 cement: 2 sand ) including testing of joints | 400 mm dia Rate SI NO. Particulars of Items Unit | Metre | 170
Reinforced Cement Concrete Pipes | 28.10.7 | Labour only for laying & jointing nonpressure (NP3) RCC pipes with collars jointed with stiff mixture of cement mortar in the proportion 1:2 (1 cement: 2 sand ) including testing of joints | 450 mm dia | Metre | 176
Reinforced Cement Concrete Pipes | 28.10.8 | Labour only for laying & jointing nonpressure (NP3) RCC pipes with collars jointed with stiff mixture of cement mortar in the proportion 1:2 (1 cement: 2 sand ) including testing of joints | 500 mm dia | Metre | 187
Reinforced Cement Concrete Pipes | 28.10.9 | Labour only for laying & jointing nonpressure (NP3) RCC pipes with collars jointed with stiff mixture of cement mortar in the proportion 1:2 (1 cement: 2 sand ) including testing of joints | 600 mm dia | Metre | 209
Reinforced Cement Concrete Pipes | 28.10.10 | Labour only for laying & jointing nonpressure (NP3) RCC pipes with collars jointed with stiff mixture of cement mortar in the proportion 1:2 (1 cement: 2 sand ) including testing of joints | 700 mm dia | Metre | 233
Reinforced Cement Concrete Pipes | 28.10.11 | Labour only for laying & jointing nonpressure (NP3) RCC pipes with collars jointed with stiff mixture of cement mortar in the proportion 1:2 (1 cement: 2 sand ) including testing of joints | 800 mm dia | Metre | 253
Reinforced Cement Concrete Pipes | 28.10.12 | Labour only for laying & jointing nonpressure (NP3) RCC pipes with collars jointed with stiff mixture of cement mortar in the proportion 1:2 (1 cement: 2 sand ) including testing of joints | 900 mm dia | Metre | 297
Reinforced Cement Concrete Pipes | 28.10.13 | Labour only for laying & jointing nonpressure (NP3) RCC pipes with collars jointed with stiff mixture of cement mortar in the proportion 1:2 (1 cement: 2 sand ) including testing of joints | 1000 mm dia | Metre | 364
Reinforced Cement Concrete Pipes | 28.10.14 | Labour only for laying & jointing nonpressure (NP3) RCC pipes with collars jointed with stiff mixture of cement mortar in the proportion 1:2 (1 cement: 2 sand ) including testing of joints | 1100 mm dia | Metre | 460
Reinforced Cement Concrete Pipes | 28.10.15 | Labour only for laying & jointing nonpressure (NP3) RCC pipes with collars jointed with stiff mixture of cement mortar in the proportion 1:2 (1 cement: 2 sand ) including testing of joints | 1200 mm dia | Metre | 574
Reinforced Cement Concrete Pipes | 28.11.1 | Providing, Laying & jointing non-pressure (NP4) RCC pipes with collars jointed with stiff mixture of cement mortar in the proportion 1:2 (1 cement: 2 sand ) including testing of joints | 150 mm dia | Metre | 449
Reinforced Cement Concrete Pipes | 28.11.2 | Providing, Laying & jointing non-pressure (NP4) RCC pipes with collars jointed with stiff mixture of cement mortar in the proportion 1:2 (1 cement: 2 sand ) including testing of joints | 200 mm dia | Metre | 656
Reinforced Cement Concrete Pipes | 28.11.3 | Providing, Laying & jointing non-pressure (NP4) RCC pipes with collars jointed with stiff mixture of cement mortar in the proportion 1:2 (1 cement: 2 sand ) including testing of joints | 250 mm dia | Metre | 737
Reinforced Cement Concrete Pipes | 28.11.4 | Providing, Laying & jointing non-pressure (NP4) RCC pipes with collars jointed with stiff mixture of cement mortar in the proportion 1:2 (1 cement: 2 sand ) including testing of joints | 300 mm dia | Metre | 997
Reinforced Cement Concrete Pipes | 28.11.5 | Providing, Laying & jointing non-pressure (NP4) RCC pipes with collars jointed with stiff mixture of cement mortar in the proportion 1:2 (1 cement: 2 sand ) including testing of joints | 350 mm dia | Metre | 1663
Reinforced Cement Concrete Pipes | 28.11.6 | Providing, Laying & jointing non-pressure (NP4) RCC pipes with collars jointed with stiff mixture of cement mortar in the proportion 1:2 (1 cement: 2 sand ) including testing of joints | 400 mm dia | Metre | 1857
Reinforced Cement Concrete Pipes | 28.11.7 | Providing, Laying & jointing non-pressure (NP4) RCC pipes with collars jointed with stiff mixture of cement mortar in the proportion 1:2 (1 cement: 2 sand ) including testing of joints | 450 mm dia | Metre | 1947
Reinforced Cement Concrete Pipes | 28.11.8 | Providing, Laying & jointing non-pressure (NP4) RCC pipes with collars jointed with stiff mixture of cement mortar in the proportion 1:2 (1 cement: 2 sand ) including testing of joints | 500 mm dia | Metre | 2314
Reinforced Cement Concrete Pipes | 28.11.9 | Providing, Laying & jointing non-pressure (NP4) RCC pipes with collars jointed with stiff mixture of cement mortar in the proportion 1:2 (1 cement: 2 sand ) including testing of joints | 600 mm dia | Metre | 2989
Reinforced Cement Concrete Pipes | 28.11.10 | Providing, Laying & jointing non-pressure (NP4) RCC pipes with collars jointed with stiff mixture of cement mortar in the proportion 1:2 (1 cement: 2 sand ) including testing of joints | 700 mm dia | Metre | 3676
Reinforced Cement Concrete Pipes | 28.11.11 | Providing, Laying & jointing non-pressure (NP4) RCC pipes with collars jointed with stiff mixture of cement mortar in the proportion 1:2 (1 cement: 2 sand ) including testing of joints | 800 mm dia | Metre | 4589
Reinforced Cement Concrete Pipes | 28.11.12 | Providing, Laying & jointing non-pressure (NP4) RCC pipes with collars jointed with stiff mixture of cement mortar in the proportion 1:2 (1 cement: 2 sand ) including testing of joints | 900 mm dia | Metre | 5744
Reinforced Cement Concrete Pipes | 28.11.13 | Providing, Laying & jointing non-pressure (NP4) RCC pipes with collars jointed with stiff mixture of cement mortar in the proportion 1:2 (1 cement: 2 sand ) including testing of joints | 1000 mm dia | Metre | 6401
Reinforced Cement Concrete Pipes | 28.11.14 | Providing, Laying & jointing non-pressure (NP4) RCC pipes with collars jointed with stiff mixture of cement mortar in the proportion 1:2 (1 cement: 2 sand ) including testing of joints | 1100 mm dia | Metre | 7470
Reinforced Cement Concrete Pipes | 28.11.15 | Providing, Laying & jointing non-pressure (NP4) RCC pipes with collars jointed with stiff mixture of cement mortar in the proportion 1:2 (1 cement: 2 sand ) including testing of joints | 1200 mm dia | Metre | 7879
Reinforced Cement Concrete Pipes | 28.12.1 | Labour only for Laying & jointing nonpressure (NP4) RCC pipes with collars jointed with stiff mixture of cement mortar in the proportion 1:2 (1 cement: 2 sand ) including testing of joints | 150 mm dia | Metre | 81
Reinforced Cement Concrete Pipes | 28.12.2 | Labour only for Laying & jointing nonpressure (NP4) RCC pipes with collars jointed with stiff mixture of cement mortar in the proportion 1:2 (1 cement: 2 sand ) including testing of joints | 200 mm dia | Metre | 130
Reinforced Cement Concrete Pipes | 28.12.3 | Labour only for Laying & jointing nonpressure (NP4) RCC pipes with collars jointed with stiff mixture of cement mortar in the proportion 1:2 (1 cement: 2 sand ) including testing of joints | 250 mm dia | Metre | 134
Reinforced Cement Concrete Pipes | 28.12.4 | Labour only for Laying & jointing nonpressure (NP4) RCC pipes with collars jointed with stiff mixture of cement mortar in the proportion 1:2 (1 cement: 2 sand ) including testing of joints | 300 mm dia | Metre | 126
Reinforced Cement Concrete Pipes | 28.12.5 | Labour only for Laying & jointing nonpressure (NP4) RCC pipes with collars jointed with stiff mixture of cement mortar in the proportion 1:2 (1 cement: 2 sand ) including testing of joints | 350 mm dia | Metre | 161
Reinforced Cement Concrete Pipes | 28.12.6 | Labour only for Laying & jointing nonpressure (NP4) RCC pipes with collars jointed with stiff mixture of cement mortar in the proportion 1:2 (1 cement: 2 sand ) including testing of joints | 400 mm dia | Metre | 170
Reinforced Cement Concrete Pipes | 28.12.7 | Labour only for Laying & jointing nonpressure (NP4) RCC pipes with collars jointed with stiff mixture of cement mortar in the proportion 1:2 (1 cement: 2 sand ) including testing of joints | 450 mm dia | Metre | 176
Reinforced Cement Concrete Pipes | 28.12.8 | Labour only for Laying & jointing nonpressure (NP4) RCC pipes with collars jointed with stiff mixture of cement mortar in the proportion 1:2 (1 cement: 2 sand ) including testing of joints | 500 mm dia | Metre | 187
Reinforced Cement Concrete Pipes | 28.12.9 | Labour only for Laying & jointing nonpressure (NP4) RCC pipes with collars jointed with stiff mixture of cement mortar in the proportion 1:2 (1 cement: 2 sand ) including testing of joints | 600 mm dia | Metre | 209
Reinforced Cement Concrete Pipes | 28.12.10 | Labour only for Laying & jointing nonpressure (NP4) RCC pipes with collars jointed with stiff mixture of cement mortar in the proportion 1:2 (1 cement: 2 sand ) including testing of joints | 700 mm dia Rate SI NO. Particulars of Items Unit | Metre | 233
Reinforced Cement Concrete Pipes | 28.12.11 | Labour only for Laying & jointing nonpressure (NP4) RCC pipes with collars jointed with stiff mixture of cement mortar in the proportion 1:2 (1 cement: 2 sand ) including testing of joints | 800 mm dia | Metre | 253
Reinforced Cement Concrete Pipes | 28.12.12 | Labour only for Laying & jointing nonpressure (NP4) RCC pipes with collars jointed with stiff mixture of cement mortar in the proportion 1:2 (1 cement: 2 sand ) including testing of joints | 900 mm dia | Metre | 297
Reinforced Cement Concrete Pipes | 28.12.13 | Labour only for Laying & jointing nonpressure (NP4) RCC pipes with collars jointed with stiff mixture of cement mortar in the proportion 1:2 (1 cement: 2 sand ) including testing of joints | 1000 mm dia | Metre | 364
Reinforced Cement Concrete Pipes | 28.12.14 | Labour only for Laying & jointing nonpressure (NP4) RCC pipes with collars jointed with stiff mixture of cement mortar in the proportion 1:2 (1 cement: 2 sand ) including testing of joints | 1100 mm dia | Metre | 460
Reinforced Cement Concrete Pipes | 28.12.15 | Labour only for Laying & jointing nonpressure (NP4) RCC pipes with collars jointed with stiff mixture of cement mortar in the proportion 1:2 (1 cement: 2 sand ) including testing of joints | 1200 mm dia SALT GLAZED STONEWARE PIPES, SEWER APPURTENANCES & SEWERAGES MAINTENANCE SALT GLAZED STONEWARE PIPES, SEWER APPURTENANCES NOTES: 1. Salt Glazed Stoneware 29.1. The salt Glazed stoneware pipe shall be conforming to IS:651:2007 29.2. The laying to S.W. pipes shall be done as per IS - 4127:1983 29.3. The bedding of the S. W. pipes shall be as per the specification given in the CPHEEO manual of sewerage & sewage treatment, payment for which shall be made as per chapter - 15 allied civil works. 29.4. The testing of the sewer line & refilling shall be done as per CPHEEO manual on sewerage and sewage management 29.5. In order to avoid damage to the pipes and especially to the spigot end, pipes shall not be dragged along concrete and similar pavements with hard surfaces. 29.6. The pipes and fittings shall be inspected for defects and be rung with a light hammer preferable while suspended to detect cracks. 29.7. All lumps, blisters and excess coating materials shall be removed gently from the socket and spigot of each pipe. The outside of the spigot and the inside of the socket shall be wiped clean and dry before the pipe is laid. 29.8. In shallow trenches, manual handing is enough but in deep trenches, they shall be lowered into the trench by means of ropes. Under no circumstances the pipe shall be dropped or dumped into the trench. 29.9. Every precaution shall be taken to prevent foreign material from entering the pipe when it is being placed in the line. 29.10. The pipe between two manholes shall be laid truly in a straight line without vertical and horizontal undulations. The pipe shall be laid true to line and grade as specified in the relevant specifications 29.2. Unloading of pipes | Metre | 574
Salt Glazed Stoneware Pipes, Sewer Appurtenances & Sewerage Maintenance | 29.9.1 | This USOR contains the rates of all the items without GST. GST shall be paid separately as per prevailing government norms as claimed by the contractor in his bill. All the estimates prepared on this USOR will include GST, as an extra amount as per prevailing rates on the sum of the estimate to arrive at the gross amount. NOTES - 2. Sewer Appurtenance Following are the General Sewer Appurtenances- 1) Manholes II) Inverted Syphon III) Storm Water Inlets V) Sewer Ventilators Out of the above, manholes are the most essential items in any sewerage system 1. Manhole 1.1 Function Manholes is the essential ancillary structure in any sewerage system. They shall be provided for inspection, testing, cleaning, repairing and removal of obstruction from sewer line. 1.2 Provision:- Manholes should be built at every change of alignment, gradient or diameter, at the head of all sewer and branches and at every junction of two or more sewers, on sewer, which is to be cleaned manually or which cannot be entered for cleaning or inspection. 1.3 Spacing:- The Maximum spacing of manholes in the sewer shall be kept as follows: - Pipe dia (mm) Max. Spacing (mt) Upto 900 30 900 to 1500 90 - 150 1500 to 2000 150 - 200 Above 2000 300 A spacing allowance of 100m per 1m dia of sewer is a general rule in case of very large sewers 1.4 Types of manholes: Following is the general classification of manholes- 1.4.1 Straight-through manholes:- The simplest type of manhole is that built on a straight run of sewer with no side junctions. Where there is a change in the size of sewer, the soffit or crown level of the two sewers should be the same, except where special conditions require otherwise. 1.4.2 Junction Manholes:- A manhole should be built at every junction of two or more sewers, and the curved portions of the inverts of tributary sewers should be formed within the manhole. To achieve this with the best economy of space, the chamber may be built of a shape other than rectangular. The soffit of the smaller sewer at a junction should be not lower than that of the larger sewer, in order to avoid the surcharging of the former when the letter is running full, and the hydraulic design usually assumes such a condition. The gradient of the smaller sewer may be increased from the previous manhole sufficiently to reduce the difference of invert level at the point of junction to a convenient amount. 1.4.3 Side Entrance Manholes:- In large sewer or where it is difficult to obtain direct vertical access to the sewer from ground level, owing to existing services, gas, water etc. the access shaft should be constructed in the nearest convenient position off the line of sewer, and connected to the manhole chamber by a lateral passage. In the tunnelled sewer the shaft and the lateral access heading may be used as a working shaft, the tunnel being broken out from the end of the heading, or alternatively the shaft and heading may be used as a working shaft, the tunnel being broken out from the end of the heading, or alternatively the shaft and heading maybe constructed after the main tunnel is completed, provision having been made for breaking in from the access heading to build the chamber. The floor of the side- entrance passage, which should fall at about 1 in 30 towards the sewer, should enter the chamber not lower than the soffit level of the sewer. In large sewer where the floor of the side entrance passage is above the soffit either steps or a ladder (which should be protected either by a removable handrail or by safety chains) should be provided to reach the benching. 1.4.4 Drop Manholes:- When a sewer connects with another sewer, where the difference in level between water lines (peak flow levels) of main line and the invert level of branch line is more than 600 mm or a drop of more than 600 mm is required to be given in the same sewer line and it is uneconomical or impractical to arrange the connection with in 600 mm a drop connection shall be provided for which is manholes maybe built incorporating a vertical or nearly vertical drop pipe from the higher sewer to the lower one. This pipes maybe either outside the shaft and enclosed in concrete or supported on brackets inside the shaft, which should be suitably enlarged. If the drop pipe is outside the shaft, a continuation of the sewer should be built through the shaft wall to from a rodding and inspection eye, which should be provided with a half blank flange. If the drop pipe is inside the shaft. It should be in cast iron and it would be advantage ous to provide adequate means for rodding and water cushion of 150 mm depth should also be provided. The diameter of the backdrop should be at-least as large as that of the incoming pipe. The drop pipe should terminate at its lower end with a plain or duck-foot bend turned so as to discharge its flow at 45 degree or less then to the direction of the flow in the main sewer and the pipe, unless of cast iron, should be surrounded with 150 mm of concrete. In the case of sewer over 450 mm in diameter the drop in level may be accomplished by one of the following methods: - (a) A cascade: - This is a steep ramp composed of steps over which the flow is broken up and retarded. A pipe connecting the two levels is often concreted under the steps to allow small flow to pass without trickling over the steps. The cascade steps maybe made of heavy-duty bricks of class- I quality (IS: 2180- 1985) cement concrete with granolithic finish or dressed granite. (b) A Ramp: - A ramp maybe formed by increasing the grade of the last length of the upper sewer to about 45 degrees or by constructing a steeply graded channel or culvert leading from the high level to the low level sewer. In order to break up the flow down the ramp and minimize the turbulence in the main sewer the floor of culvert ramp should be obstructed by raced transverse ribs of either bricks or concrete at 1.50m intervals and a stilling pool provided at the bottom of the ramp and. (c) By drop in previous successive manholes instead of providing the total drop require at the junction manholes, the same may be achieved by giving smaller deeps in successive manhole preceding the junction manhole. Thus for example, if a total drop of 2.4m is required to be given, 0.6m drop maybe given in each of the previous three manholes and the last 0.6m-drop maybe given at the junction manhole. 1.4.5 Scraper (Service) Type Manhole:- All sewers above 450mm diameter should have manhole at intervals for 110 to 120 m of scraper type. This manhole should have clear opening of 1200 x 900 mm at top to facilitate lowering of buckets. 1.4.6 Flushing manholes:- Where it is not possible to obtain self-cleaning velocities due to flatness of the gradient specially at the top end of branch sewer which receive very little flow, it is essential that same form of flushing device be incorporated in the system. This can be done by making grooves at intervals of 45 to 50m in the main drains in which wooden planks are inserted & water allow to head up and which will rush on with great velocity when the planks are removed. Alternatively, an overhead water tanks is built, from which connection are made through pipe flushing hydrants to rush water to the sewer. The relevant Indian standard is IS:4111(part two). Flushing can be very conveniently accomplished by use of fire hydrant or tanker. Where flushing manhole is provided, they are located generally at the head of a sewer. Sufficient velocity shall be imparted in the sewer to wash away the deposited solid. The flush is usually effective up to a certain distance after which the imparted velocity gets dissipated. The automatic systems which are operated by mechanical units gets often corroded by the sewer gases and do not generally function satisfactorily and hence are not recommended. In case of hard chock ages in sewers, care should be exercised to be ensuring that there is no possibility or back flow of sewer into the water supply mains. Approximate quantities of water needed for flushing are as follows: - 200mm dia 250mm dia 300mm dia 1. 0.00502300 2500 3000 2. 0.00751500 1800 2300 3. 0.01001300 1500 2000 4. 0.0200500 800 1000 5. 0.0300400 500 700 2. Constructional Details:- Manhole is usually constructed directly over the centre line of the sewer they are usually constructed with brickwork. However in areas where sewers are to be laid in high water condition manhole shall be constructed in R.C.C. They are circular, rectangular or square in shape. Manholes should be of such size as will allow necessary cleaning and inspection of manholes. (a) Rectangular Manholes - The minimum internal sizes of rectangular manholes between brick face should be as follows: (i) For depth of manholes less than 0.9m, 900mm x 800mmand (ii) For depths of manholes from 0.9mm&upto 2.5m, 1200mmx 900mm (b) Arch type manholes - For depth of 2.5m and above, arch type manholes can be provided and the internal size of the chambers between brick faces shall be 1400mm x 900mm. The width of manhole chamber on bents and junction of pipes with diameter greater than 450mm should be suitably increased to 900mm or more so that benching width on either side of the channel to be at-least 200mm. 3. Circular manholes- Circular manholes are longer than rectangular and arch type manhole and thus there are preferred over rectangular as well as arch type manholes. The circular manholes can be provided for all depths starting from 0.9m circular manholes are straight down in lower portion and slanting in top portion so as to narrow down the top opening equal to internal dia. of manhole over. Depending upon the depth of manhole, the diameter of manhole changes. The internal diameter of circular manholes may be kept as following for verifying depths. (i) For depths 0.9m and up to 1.65mm, 900mm diameter (ii) For depths above 1.65m and up to 2.30m, 1200mm diameter (iii) For depths above 2.30m and up to 9.0m, 1500mm diameter. (iv) For depths above 9.0m and up to 14.0m, 1800mm diameter. Typical circular manholes are shown in fig.6 If the sewer is constructed in a tunnel, the manhole should be located at the access or working shaft and the manhole chamber maybe constructed of a size to suit the working shaft or vice-versa. The width /diameter of the manhole should not be less than internal diameter of the sewer +150mm benching as both sides (150mm+ 150mm) The opening for entry into the manhole (without cover) should be such minimum diameters as to allow a workman with the cleaning equipments into the interior of the manhole without difficulty. A minimum clear opening of 60cm preferably circular is recommended. Suitable steps usually cast iron shall be provided for entry. Access shaft for large sewers - Access shaft shall be circular in shape and shall have a minimum internal dia of 750mm, where the depth of the shaft exceeds 3m suitable dimensions shall be provided to facilitate cleaning and maintenance. Access shaft where built of brick work should be corbelled on three sides to reduce it to the size of the opening in the cover frame, and to provide easy access on the fourth side to step iron or ladder.In determining sizes the dimensions of the maintenance equipments likely to be used in sewer, shall be kept in view. Where the diameter of the sewer is increased, the crown of the entering leaving pipes shall be fixed at the same level and necessary slopes given in the inverted of the manholes chamber. In exceptional cases and where unavoidable the crown of the entering sewer maybe fixed at lower level but in each cases too the peak flow level of the two sewer shall be kept the same. A slab generally of plain cement concrete at least 150mm thick should be provided at the base to support the walls of the manhole and to prevent the entry of foul water. The thickness of the base also shall be suitably increased up to 300mm, for manholes on large dia sewers, with adequate reinforcement provided to withstand excessive uplift pressures. In the case of larger manholes, the flow in the sewer should be carried in U-Shaped smooth channelconstructed integrally with the concrete base of the manhole. The side of the channel should be equal to the dia. of the largest sewer pipe.The adjacent floor should have a slope of 1 in 10 draining to the channel. Where more than one sewer enters the manhole the flow through channel should be curved smoothly and should have sufficient capacity to carry the maximum flow. It is desirable to place the first pipe joint outside the manhole as close as practicable. The pipe shall be built inside the wall of the manhole flush with the internal periphery protected with an arch of masonry or cement concrete to prevent it from being crushed. The sidewalls of the manhole are usually constructed of cement brickwork 250mm thick and corbelled suitably to accommodate the frame of the manhole cover. The inside and outside of the brickwork should be plastered with cement mortar 1:3 (1 cement: 3 coarse sand) and inside finished smooth with a coat of neat cement. Where subsoil water condition exist, a richer mix may be used and it shall further be water proofed with addition of approved water proofing compound in a quantity as per manufacturer's specifications. 4. Covers and frames: The size of manhole covers should be such that there should be clear opening of not less than 560mm diameter for manholes exceeding 0.9m depths. When cast iron manhole covers and frames are used they shall conform to IS 1726 (parts 1 to 7). The frames of manhole shall be firmly embedded to correct alignment and level in plain concrete on the top of masonry. After completion of the work, manhole covers shall be sealed by means of thick grease. Where sewer are to be laid in high subsoil water conditions, manholes maybe constructed in R.C.C. of grade M 20 or 1:1.5:3. The manholes in this type of construction shall be preferably circular. Heavy reinforced concrete covers with suitable lifting arrangements could also be used instead of C.I manhole covers. However pre-cast cement concrete covers reinforced by materials other than mild steel should be used provided that those are properly tested & certified for use by competent authority. Fibre reinforcement plastic covers (FRP) conforming to relevant IS: may be used wherever such covers are available. 5. Inverted Syphon 5.1 Function and provision In the course of laying sewers, at times it is found necessary to cross obstructions like nallah etc. Such obstruction shall be crossed by means of "Inverted Syphon” i.e. by laying the sewer under the obstruction and regaining as much elevation as possible after the obstruction is passed. As the siphons are depressed below the hydraulic grade line, maintenance of self cleaning velocity at all flows is very important. Two considerations, which govern the profile of a siphon, are provision for hydraulic losses and case of cleaning. 5.2 Construction To ensure self-cleaning velocities for the wide variations in flows, generally, two or more pipes not less than 200mm dia are provided in parallel so that up to the average flows, first pipe is used and when the flow exceeds the average, the second and subsequent pipes take the balance flow. Siphons may need cleaning other than gravity sewers and hence should not have any sharp bends either horizontal or vertical. Only smooth curves of adequate radius should be used. The design criteria for inverted siphons are given in IS: 411 part -III. It is necessary to have a self-cleaning velocity of 1.0 mps for the minimum flow to avoid deposition in the line. Provision should be made for isolating the individual pipes as well as the syphon to facilitate cleaning. It is desirable to provide a course screen to prevent the entry of rags etc, into the syphon. 5.3 Inlet and outlet chambers:- In the multiple pipe syphon, the inlet should be such that the pipes coming to action successively as the flow increases. This may be achieved by providing lateral with heights kept in accordance with the depth of flow at which one or more siphon pipes functions. In the two-pipe siphon, the first should take 1.25 to 1.5 times the average flow and second should take the balance of the flow. A manhole at each end of the siphon should be provided with clearance for rodding. The design of inlet and outlet chambers should allow sufficient room for entry for cleaning and maintenance of siphons. The outlet chambers should be so designed as to prevent the flow of sewage into pipes, which are not being used at the time of minimum flow. 6. Hatch box: Hatch boxes of adequate size in manholes shall be provided on the pipes so as to give access into the pipes for rodding. 7. By pass: Proper by pass arrangements should be provided from the inlet chamber and if required special arrangements should be made for pumping the sewage to the lower reach of sewer line. Alternatively a vacuum pump maybe provided at the outlet to overcome maintenance problems arising out of dogging and silting of siphons. If it is possible a blow off may be installed at the low point to facilitate emergency maintenance operations. 8. Storm water inlets:- There are device meant to admit the surface runoff to the sewers and form a very important part of the systems. Their location and design should therefore be given careful considerations. Storm water inlets maybe categorised under three major groups viz. curb inlets, gutter inlets and combination inlets, each being either depressed or flush depending upon their elevation with reference to the pavement surface. The actual structure of an inlet is usually made of brickwork. Normallycast-iron gratings conforming to IS: 5961 shall be used. In case there is no vehicular traffic, fabricated steel gratings maybe used. The clear opening shall not be more than 25mm. The connecting pipe from the street inlet to the main street sewer should not be less than 200mm in dia. and should have sufficient slope. Maximum spacing of inlets would depend upon various conditions of road surface, size and type of inlet and rainfall. A maximum spacing of 30m is recommended. 9. Sewer ventilators:- In a modern, well designed sewerage system, there is no need to provide ventilation on such elaborate scale considered necessary in the past, especially with the present day policy to omit intercepting traps in house connections. The ventilating columns/shafts are not necessary where intercepting traps are not provided. It is necessary however, to make provision for the escape of air to take care of the exigencies of full flow and also to keep the sewage as fresh as possible especially in out fall sewers. In case of storm sewers providing ventilating manhole covers can do these. 9.1 Provision: Ventilating columns/ shafts shall be provided at an internal of 180m in all mains intercepting and outfall sewers, near the manholes. The connections of house drains to the sewer shall be allowed without the use of any intercepting trap and thus permitting ventilation of laterals and branch sewers via. House drains and their ventilating pipes. 9.2 Construction: - The ventilating shaft shall consist of vertical columns of R.C.C. or cast iron about 6 to 8 metre in height and about 100 to 150mm in diameter (opening) at the top, the diameter increasing uniformly towards the bottom for stability. The shaft shall be provided with a Crowell or fitted with a wire ground at the top. 10. This USOR contains the rates of all the items without GST. GST shall be paid separately as per prevailing government norms as claimed by the contractor in his bill. All the estimates prepared on this USOR will include GST, as an extra amount as per prevailing rates on the sum of the estimate to arrive at the gross amount. NOTES- 3. Sewerage Maintenance 1 Contractor is bound to follow the guide line of CPHEEO manual on sewerage & sewage treatment system (Part-B) issued by Ministry of Urban Development, New Delhi w.e.f. November 2013. 2 The tools, plant, machinery and pumps required for cleaning should be arranged by the contractor at his own cost. 3 The payment will be made after successful testing of line only. No payment will be made for testing work in pieces. 4 No payment will be made for dewatering whatsoever involve in cleaning of manhole & sewer line. The payment of Dat (temporary plugging of chambers) will be made for cleaning of chamber only in accordance with volume of pipes, manholes and drains. The rates of Dat are included in the SOR. 5 The manhole cover for replacement will be issued from the store & no extra payment will be made for loading, unloading and transportation of manhole cover with frame upto the work site. 6 The contractor shall be fully and solely responsible for making all safety arrangements pertaining to the work such as barricading, lighting, arrangement of gas masks, safety belts and oxygen cylinder etc. 7 Shifting of silt and garbage will be done as per the direction of the Engineer- incharge. 8 Providing and fixing of CI/SFRC manhole cover with frame may be replaced (if required) but the cover shall be as per ISI mark only. The payment will be made as per rates applicable in the USOR. 9 The rates for various works given in the unified schedule of rates include contractor profit over head expenses, water and T&P expenses. 10 Some poisonous & inflammable gases are observed in deep sewers manholes, to prevent any disaster due to trance gases, the safety of cleaning staff is the responsibility of the contractor. 11 The department is not responsible for any accident during cleaning of sewer line. The contractor is fully responsible for any compensation to labour or for any legal action arising due to the accident. 12 This USOR contains the rates of all the items without GST. GST shall be paid separately as per prevailing government norms as claimed by the contractor in his bill. All the estimates based on this USOR will include GST as an extra amount as per prevailing rates on the sum of the estimate to arrive at the gross amount. SALT GLAZED STONEWARE PIPES, SEWER APPURTENANCES 1. Salt Glazed Stoneware Pipes Rate 29.1 Providing and Laying and Jointing salt glazed stone ware (S.W.) pipes socket and spigot with stiff cement mortar 1:1 including testing of joints complete. 29.1.1 100 mm Meter 388.00 29.1.2 150 mm Meter 558.00 29.1.3 200 mm Meter 893.00 29.1.4 250 mm Meter 1342.00 29.1.5 300 mm Meter 1795.00 29.2 Labour only for Laying and Jointing salt glazed stone ware (S.W.) pipes S&S (socket and spigot) with stiff cement mortar 1:1 including testing of joints complete. 29.2.1 100mm Meter 84.00 29.2.2 150 mm Meter 121.00 29.2.3 200 mm Meter 143.00 29.2.4 250 mm Meter 194.00 29.2.5 300 mm Meter 225.00 29.3 Providing and laying cement concrete 1:5:10 (1 cement:5 fine sand: 10 graded stone aggregate 40 mm nominal size) around S.W. pipe including bed concrete 15 cm thick i/c curing, testing etc. complete for 100 mm dia. to 300 mm dia pipe. (For type "Concrete Around") 29.3.1 100mm dia SW pipe Meter 282.00 29.3.2 150mm dia Meter 456.00 29.3.3 200mm dia Meter 536.00 29.3.4 250mm dia Meter 624.00 29.3.5 300mm dia Meter 720.00 29.4 Providing and laying cement concrete 1:5:10 (1 cement:5 fine sa`nd: 10 graded stone aggregate 40 mm nominal size) up to haunches of SW – pipes including bed concrete i/c curing, testing etc complete for 100mm to 300mm dia SW pipe For Type "Concrete up to Haunches ") 29.4.1 100mm dia pipe Meter 592.00 29.4.2 150mm dia Meter 724.00 29.4.3 200mm dia Meter 844.00 29.4.4 250mm dia Meter 976.00 29.4.5 300mm dia Meter 1121.00 29.5 Dismantling of old S.W. pipes including breaking of Rate joints and bed concrete stacking of useful materials near the site within 50 m lead and disposal of unserviceable materials in to municipal dumps: 29.5.1 100mm dia pipe Meter 36.00 29.5.2 150mm dia Meter 39.00 29.5.3 200mm dia Meter 42.00 29.5.4 250mm dia Meter 44.00 29.5.5 300mm dia Meter 47.00 2. Sewer Appurtenances Rate 29.6 Providing and fixing SW gully trap complete with CI grating, Brick masonry chamber in cement mortar 1:4 (1 cement: 4 fine sand) water tight CI cover with frame of 30x30cm size including necessary Excavation, cement concrete grade M-5 (Nominal Mix) with stone aggregate 40mm nominal size, fixing CI cover with frame in Cement concrete grade M-15 (Nominal Mix) with stone aggregate 20mm nominal size, 12 mm thick cement plaster 1:2 (1 cement: 2 coarse sand ) finished with a floating coat of neat cement complete. 29.6.1 100x100mm size "P" Gully Trap Chamber Each 2085.00 29.6.2 125x100mm size "p", "Q" or "S" type Gully trap chamber Each 2059.00 29.6.3 180x150mm size "P" or "S" type Each 2114.00 29.7 Constructing Brick Masonry Manhole in Cement Mortar 1:4 (1 cement: 4 fine sand) R.C.C. top slab 1:1.5:3 (1 cement: 1.5 coarse sand: 3 graded stone aggregate 20 mm nominal size), foundation concrete 1:4:8 mix (1cement: 4 coarse sand: 8 graded stone aggregate 40mm nominal size) inside plastering 12mm thick with cement mortar 1:3 (1cement: 3 fine sand) finished with a floating coat of neat cement and making channels in CC 1:2:4 (1 cement: 2 coarse sand: 4 graded stone aggregate 20mm nominal size) including finishing the channel to shape, curing etc. (Excavation foot rest and external cement plaster shall be paid for separately) 29.7.1 Inside size 90x80 cm and 45 cm deep including CI cover with frame 455x610 mm internal dimensions Each 10457.00 total weight of cover and frames to be not less than (23+15) 38 kg. 29.7.2 Inside size 90x80 cm and 60 cm deep including CI Each 11501.00 Rate cover with frame 455x610mm internal dimensions total weight of cover and frames to be not less than (23+15) 38 kg 29.7.3 Inside size 120x90 cm and 90 cm deep Manhole including CI cover with frame (medium duty) 500mm Each 25628.00 internal diameter total weight of cover and frame to be not less than (58+58) 116 kg. 29.7.4 Inside size 120x90 cm and 90 cm deep Manhole including CI cover with frame (Heavy duty) 560 mm Each 33746.00 internal diameter total weight of cover and frame to be not less than (108+100) 208 kg. 29.8 Manhole for property (House) connection 29.8.1 Inside size 60x60 cm and 90 cm deep manhole with fixing of ISI marked pre cast RCC manhole cover & Each 8777.00 frame i/c transportation etc. 600x600 mm size heavy duty. 29.8.2 Inside size 60x45 cm and 60 cm deep manhole with fixing of ISI marked pre cast RCC manhole cover & Each 7109.00 frame i/c transportation etc. 600x450 mm size heavy duty. 29.9 Extra for depth up to 1.00 m for man holes over item 15.2 | 90x80cm size manhole over item | Metre | 6901
Salt Glazed Stoneware Pipes, Sewer Appurtenances & Sewerage Maintenance | 29.9.2 | This USOR contains the rates of all the items without GST. GST shall be paid separately as per prevailing government norms as claimed by the contractor in his bill. All the estimates prepared on this USOR will include GST, as an extra amount as per prevailing rates on the sum of the estimate to arrive at the gross amount. NOTES - 2. Sewer Appurtenance Following are the General Sewer Appurtenances- 1) Manholes II) Inverted Syphon III) Storm Water Inlets V) Sewer Ventilators Out of the above, manholes are the most essential items in any sewerage system 1. Manhole 1.1 Function Manholes is the essential ancillary structure in any sewerage system. They shall be provided for inspection, testing, cleaning, repairing and removal of obstruction from sewer line. 1.2 Provision:- Manholes should be built at every change of alignment, gradient or diameter, at the head of all sewer and branches and at every junction of two or more sewers, on sewer, which is to be cleaned manually or which cannot be entered for cleaning or inspection. 1.3 Spacing:- The Maximum spacing of manholes in the sewer shall be kept as follows: - Pipe dia (mm) Max. Spacing (mt) Upto 900 30 900 to 1500 90 - 150 1500 to 2000 150 - 200 Above 2000 300 A spacing allowance of 100m per 1m dia of sewer is a general rule in case of very large sewers 1.4 Types of manholes: Following is the general classification of manholes- 1.4.1 Straight-through manholes:- The simplest type of manhole is that built on a straight run of sewer with no side junctions. Where there is a change in the size of sewer, the soffit or crown level of the two sewers should be the same, except where special conditions require otherwise. 1.4.2 Junction Manholes:- A manhole should be built at every junction of two or more sewers, and the curved portions of the inverts of tributary sewers should be formed within the manhole. To achieve this with the best economy of space, the chamber may be built of a shape other than rectangular. The soffit of the smaller sewer at a junction should be not lower than that of the larger sewer, in order to avoid the surcharging of the former when the letter is running full, and the hydraulic design usually assumes such a condition. The gradient of the smaller sewer may be increased from the previous manhole sufficiently to reduce the difference of invert level at the point of junction to a convenient amount. 1.4.3 Side Entrance Manholes:- In large sewer or where it is difficult to obtain direct vertical access to the sewer from ground level, owing to existing services, gas, water etc. the access shaft should be constructed in the nearest convenient position off the line of sewer, and connected to the manhole chamber by a lateral passage. In the tunnelled sewer the shaft and the lateral access heading may be used as a working shaft, the tunnel being broken out from the end of the heading, or alternatively the shaft and heading may be used as a working shaft, the tunnel being broken out from the end of the heading, or alternatively the shaft and heading maybe constructed after the main tunnel is completed, provision having been made for breaking in from the access heading to build the chamber. The floor of the side- entrance passage, which should fall at about 1 in 30 towards the sewer, should enter the chamber not lower than the soffit level of the sewer. In large sewer where the floor of the side entrance passage is above the soffit either steps or a ladder (which should be protected either by a removable handrail or by safety chains) should be provided to reach the benching. 1.4.4 Drop Manholes:- When a sewer connects with another sewer, where the difference in level between water lines (peak flow levels) of main line and the invert level of branch line is more than 600 mm or a drop of more than 600 mm is required to be given in the same sewer line and it is uneconomical or impractical to arrange the connection with in 600 mm a drop connection shall be provided for which is manholes maybe built incorporating a vertical or nearly vertical drop pipe from the higher sewer to the lower one. This pipes maybe either outside the shaft and enclosed in concrete or supported on brackets inside the shaft, which should be suitably enlarged. If the drop pipe is outside the shaft, a continuation of the sewer should be built through the shaft wall to from a rodding and inspection eye, which should be provided with a half blank flange. If the drop pipe is inside the shaft. It should be in cast iron and it would be advantage ous to provide adequate means for rodding and water cushion of 150 mm depth should also be provided. The diameter of the backdrop should be at-least as large as that of the incoming pipe. The drop pipe should terminate at its lower end with a plain or duck-foot bend turned so as to discharge its flow at 45 degree or less then to the direction of the flow in the main sewer and the pipe, unless of cast iron, should be surrounded with 150 mm of concrete. In the case of sewer over 450 mm in diameter the drop in level may be accomplished by one of the following methods: - (a) A cascade: - This is a steep ramp composed of steps over which the flow is broken up and retarded. A pipe connecting the two levels is often concreted under the steps to allow small flow to pass without trickling over the steps. The cascade steps maybe made of heavy-duty bricks of class- I quality (IS: 2180- 1985) cement concrete with granolithic finish or dressed granite. (b) A Ramp: - A ramp maybe formed by increasing the grade of the last length of the upper sewer to about 45 degrees or by constructing a steeply graded channel or culvert leading from the high level to the low level sewer. In order to break up the flow down the ramp and minimize the turbulence in the main sewer the floor of culvert ramp should be obstructed by raced transverse ribs of either bricks or concrete at 1.50m intervals and a stilling pool provided at the bottom of the ramp and. (c) By drop in previous successive manholes instead of providing the total drop require at the junction manholes, the same may be achieved by giving smaller deeps in successive manhole preceding the junction manhole. Thus for example, if a total drop of 2.4m is required to be given, 0.6m drop maybe given in each of the previous three manholes and the last 0.6m-drop maybe given at the junction manhole. 1.4.5 Scraper (Service) Type Manhole:- All sewers above 450mm diameter should have manhole at intervals for 110 to 120 m of scraper type. This manhole should have clear opening of 1200 x 900 mm at top to facilitate lowering of buckets. 1.4.6 Flushing manholes:- Where it is not possible to obtain self-cleaning velocities due to flatness of the gradient specially at the top end of branch sewer which receive very little flow, it is essential that same form of flushing device be incorporated in the system. This can be done by making grooves at intervals of 45 to 50m in the main drains in which wooden planks are inserted & water allow to head up and which will rush on with great velocity when the planks are removed. Alternatively, an overhead water tanks is built, from which connection are made through pipe flushing hydrants to rush water to the sewer. The relevant Indian standard is IS:4111(part two). Flushing can be very conveniently accomplished by use of fire hydrant or tanker. Where flushing manhole is provided, they are located generally at the head of a sewer. Sufficient velocity shall be imparted in the sewer to wash away the deposited solid. The flush is usually effective up to a certain distance after which the imparted velocity gets dissipated. The automatic systems which are operated by mechanical units gets often corroded by the sewer gases and do not generally function satisfactorily and hence are not recommended. In case of hard chock ages in sewers, care should be exercised to be ensuring that there is no possibility or back flow of sewer into the water supply mains. Approximate quantities of water needed for flushing are as follows: - 200mm dia 250mm dia 300mm dia 1. 0.00502300 2500 3000 2. 0.00751500 1800 2300 3. 0.01001300 1500 2000 4. 0.0200500 800 1000 5. 0.0300400 500 700 2. Constructional Details:- Manhole is usually constructed directly over the centre line of the sewer they are usually constructed with brickwork. However in areas where sewers are to be laid in high water condition manhole shall be constructed in R.C.C. They are circular, rectangular or square in shape. Manholes should be of such size as will allow necessary cleaning and inspection of manholes. (a) Rectangular Manholes - The minimum internal sizes of rectangular manholes between brick face should be as follows: (i) For depth of manholes less than 0.9m, 900mm x 800mmand (ii) For depths of manholes from 0.9mm&upto 2.5m, 1200mmx 900mm (b) Arch type manholes - For depth of 2.5m and above, arch type manholes can be provided and the internal size of the chambers between brick faces shall be 1400mm x 900mm. The width of manhole chamber on bents and junction of pipes with diameter greater than 450mm should be suitably increased to 900mm or more so that benching width on either side of the channel to be at-least 200mm. 3. Circular manholes- Circular manholes are longer than rectangular and arch type manhole and thus there are preferred over rectangular as well as arch type manholes. The circular manholes can be provided for all depths starting from 0.9m circular manholes are straight down in lower portion and slanting in top portion so as to narrow down the top opening equal to internal dia. of manhole over. Depending upon the depth of manhole, the diameter of manhole changes. The internal diameter of circular manholes may be kept as following for verifying depths. (i) For depths 0.9m and up to 1.65mm, 900mm diameter (ii) For depths above 1.65m and up to 2.30m, 1200mm diameter (iii) For depths above 2.30m and up to 9.0m, 1500mm diameter. (iv) For depths above 9.0m and up to 14.0m, 1800mm diameter. Typical circular manholes are shown in fig.6 If the sewer is constructed in a tunnel, the manhole should be located at the access or working shaft and the manhole chamber maybe constructed of a size to suit the working shaft or vice-versa. The width /diameter of the manhole should not be less than internal diameter of the sewer +150mm benching as both sides (150mm+ 150mm) The opening for entry into the manhole (without cover) should be such minimum diameters as to allow a workman with the cleaning equipments into the interior of the manhole without difficulty. A minimum clear opening of 60cm preferably circular is recommended. Suitable steps usually cast iron shall be provided for entry. Access shaft for large sewers - Access shaft shall be circular in shape and shall have a minimum internal dia of 750mm, where the depth of the shaft exceeds 3m suitable dimensions shall be provided to facilitate cleaning and maintenance. Access shaft where built of brick work should be corbelled on three sides to reduce it to the size of the opening in the cover frame, and to provide easy access on the fourth side to step iron or ladder.In determining sizes the dimensions of the maintenance equipments likely to be used in sewer, shall be kept in view. Where the diameter of the sewer is increased, the crown of the entering leaving pipes shall be fixed at the same level and necessary slopes given in the inverted of the manholes chamber. In exceptional cases and where unavoidable the crown of the entering sewer maybe fixed at lower level but in each cases too the peak flow level of the two sewer shall be kept the same. A slab generally of plain cement concrete at least 150mm thick should be provided at the base to support the walls of the manhole and to prevent the entry of foul water. The thickness of the base also shall be suitably increased up to 300mm, for manholes on large dia sewers, with adequate reinforcement provided to withstand excessive uplift pressures. In the case of larger manholes, the flow in the sewer should be carried in U-Shaped smooth channelconstructed integrally with the concrete base of the manhole. The side of the channel should be equal to the dia. of the largest sewer pipe.The adjacent floor should have a slope of 1 in 10 draining to the channel. Where more than one sewer enters the manhole the flow through channel should be curved smoothly and should have sufficient capacity to carry the maximum flow. It is desirable to place the first pipe joint outside the manhole as close as practicable. The pipe shall be built inside the wall of the manhole flush with the internal periphery protected with an arch of masonry or cement concrete to prevent it from being crushed. The sidewalls of the manhole are usually constructed of cement brickwork 250mm thick and corbelled suitably to accommodate the frame of the manhole cover. The inside and outside of the brickwork should be plastered with cement mortar 1:3 (1 cement: 3 coarse sand) and inside finished smooth with a coat of neat cement. Where subsoil water condition exist, a richer mix may be used and it shall further be water proofed with addition of approved water proofing compound in a quantity as per manufacturer's specifications. 4. Covers and frames: The size of manhole covers should be such that there should be clear opening of not less than 560mm diameter for manholes exceeding 0.9m depths. When cast iron manhole covers and frames are used they shall conform to IS 1726 (parts 1 to 7). The frames of manhole shall be firmly embedded to correct alignment and level in plain concrete on the top of masonry. After completion of the work, manhole covers shall be sealed by means of thick grease. Where sewer are to be laid in high subsoil water conditions, manholes maybe constructed in R.C.C. of grade M 20 or 1:1.5:3. The manholes in this type of construction shall be preferably circular. Heavy reinforced concrete covers with suitable lifting arrangements could also be used instead of C.I manhole covers. However pre-cast cement concrete covers reinforced by materials other than mild steel should be used provided that those are properly tested & certified for use by competent authority. Fibre reinforcement plastic covers (FRP) conforming to relevant IS: may be used wherever such covers are available. 5. Inverted Syphon 5.1 Function and provision In the course of laying sewers, at times it is found necessary to cross obstructions like nallah etc. Such obstruction shall be crossed by means of "Inverted Syphon” i.e. by laying the sewer under the obstruction and regaining as much elevation as possible after the obstruction is passed. As the siphons are depressed below the hydraulic grade line, maintenance of self cleaning velocity at all flows is very important. Two considerations, which govern the profile of a siphon, are provision for hydraulic losses and case of cleaning. 5.2 Construction To ensure self-cleaning velocities for the wide variations in flows, generally, two or more pipes not less than 200mm dia are provided in parallel so that up to the average flows, first pipe is used and when the flow exceeds the average, the second and subsequent pipes take the balance flow. Siphons may need cleaning other than gravity sewers and hence should not have any sharp bends either horizontal or vertical. Only smooth curves of adequate radius should be used. The design criteria for inverted siphons are given in IS: 411 part -III. It is necessary to have a self-cleaning velocity of 1.0 mps for the minimum flow to avoid deposition in the line. Provision should be made for isolating the individual pipes as well as the syphon to facilitate cleaning. It is desirable to provide a course screen to prevent the entry of rags etc, into the syphon. 5.3 Inlet and outlet chambers:- In the multiple pipe syphon, the inlet should be such that the pipes coming to action successively as the flow increases. This may be achieved by providing lateral with heights kept in accordance with the depth of flow at which one or more siphon pipes functions. In the two-pipe siphon, the first should take 1.25 to 1.5 times the average flow and second should take the balance of the flow. A manhole at each end of the siphon should be provided with clearance for rodding. The design of inlet and outlet chambers should allow sufficient room for entry for cleaning and maintenance of siphons. The outlet chambers should be so designed as to prevent the flow of sewage into pipes, which are not being used at the time of minimum flow. 6. Hatch box: Hatch boxes of adequate size in manholes shall be provided on the pipes so as to give access into the pipes for rodding. 7. By pass: Proper by pass arrangements should be provided from the inlet chamber and if required special arrangements should be made for pumping the sewage to the lower reach of sewer line. Alternatively a vacuum pump maybe provided at the outlet to overcome maintenance problems arising out of dogging and silting of siphons. If it is possible a blow off may be installed at the low point to facilitate emergency maintenance operations. 8. Storm water inlets:- There are device meant to admit the surface runoff to the sewers and form a very important part of the systems. Their location and design should therefore be given careful considerations. Storm water inlets maybe categorised under three major groups viz. curb inlets, gutter inlets and combination inlets, each being either depressed or flush depending upon their elevation with reference to the pavement surface. The actual structure of an inlet is usually made of brickwork. Normallycast-iron gratings conforming to IS: 5961 shall be used. In case there is no vehicular traffic, fabricated steel gratings maybe used. The clear opening shall not be more than 25mm. The connecting pipe from the street inlet to the main street sewer should not be less than 200mm in dia. and should have sufficient slope. Maximum spacing of inlets would depend upon various conditions of road surface, size and type of inlet and rainfall. A maximum spacing of 30m is recommended. 9. Sewer ventilators:- In a modern, well designed sewerage system, there is no need to provide ventilation on such elaborate scale considered necessary in the past, especially with the present day policy to omit intercepting traps in house connections. The ventilating columns/shafts are not necessary where intercepting traps are not provided. It is necessary however, to make provision for the escape of air to take care of the exigencies of full flow and also to keep the sewage as fresh as possible especially in out fall sewers. In case of storm sewers providing ventilating manhole covers can do these. 9.1 Provision: Ventilating columns/ shafts shall be provided at an internal of 180m in all mains intercepting and outfall sewers, near the manholes. The connections of house drains to the sewer shall be allowed without the use of any intercepting trap and thus permitting ventilation of laterals and branch sewers via. House drains and their ventilating pipes. 9.2 Construction: - The ventilating shaft shall consist of vertical columns of R.C.C. or cast iron about 6 to 8 metre in height and about 100 to 150mm in diameter (opening) at the top, the diameter increasing uniformly towards the bottom for stability. The shaft shall be provided with a Crowell or fitted with a wire ground at the top. 10. This USOR contains the rates of all the items without GST. GST shall be paid separately as per prevailing government norms as claimed by the contractor in his bill. All the estimates prepared on this USOR will include GST, as an extra amount as per prevailing rates on the sum of the estimate to arrive at the gross amount. NOTES- 3. Sewerage Maintenance 1 Contractor is bound to follow the guide line of CPHEEO manual on sewerage & sewage treatment system (Part-B) issued by Ministry of Urban Development, New Delhi w.e.f. November 2013. 2 The tools, plant, machinery and pumps required for cleaning should be arranged by the contractor at his own cost. 3 The payment will be made after successful testing of line only. No payment will be made for testing work in pieces. 4 No payment will be made for dewatering whatsoever involve in cleaning of manhole & sewer line. The payment of Dat (temporary plugging of chambers) will be made for cleaning of chamber only in accordance with volume of pipes, manholes and drains. The rates of Dat are included in the SOR. 5 The manhole cover for replacement will be issued from the store & no extra payment will be made for loading, unloading and transportation of manhole cover with frame upto the work site. 6 The contractor shall be fully and solely responsible for making all safety arrangements pertaining to the work such as barricading, lighting, arrangement of gas masks, safety belts and oxygen cylinder etc. 7 Shifting of silt and garbage will be done as per the direction of the Engineer- incharge. 8 Providing and fixing of CI/SFRC manhole cover with frame may be replaced (if required) but the cover shall be as per ISI mark only. The payment will be made as per rates applicable in the USOR. 9 The rates for various works given in the unified schedule of rates include contractor profit over head expenses, water and T&P expenses. 10 Some poisonous & inflammable gases are observed in deep sewers manholes, to prevent any disaster due to trance gases, the safety of cleaning staff is the responsibility of the contractor. 11 The department is not responsible for any accident during cleaning of sewer line. The contractor is fully responsible for any compensation to labour or for any legal action arising due to the accident. 12 This USOR contains the rates of all the items without GST. GST shall be paid separately as per prevailing government norms as claimed by the contractor in his bill. All the estimates based on this USOR will include GST as an extra amount as per prevailing rates on the sum of the estimate to arrive at the gross amount. SALT GLAZED STONEWARE PIPES, SEWER APPURTENANCES 1. Salt Glazed Stoneware Pipes Rate 29.1 Providing and Laying and Jointing salt glazed stone ware (S.W.) pipes socket and spigot with stiff cement mortar 1:1 including testing of joints complete. 29.1.1 100 mm Meter 388.00 29.1.2 150 mm Meter 558.00 29.1.3 200 mm Meter 893.00 29.1.4 250 mm Meter 1342.00 29.1.5 300 mm Meter 1795.00 29.2 Labour only for Laying and Jointing salt glazed stone ware (S.W.) pipes S&S (socket and spigot) with stiff cement mortar 1:1 including testing of joints complete. 29.2.1 100mm Meter 84.00 29.2.2 150 mm Meter 121.00 29.2.3 200 mm Meter 143.00 29.2.4 250 mm Meter 194.00 29.2.5 300 mm Meter 225.00 29.3 Providing and laying cement concrete 1:5:10 (1 cement:5 fine sand: 10 graded stone aggregate 40 mm nominal size) around S.W. pipe including bed concrete 15 cm thick i/c curing, testing etc. complete for 100 mm dia. to 300 mm dia pipe. (For type "Concrete Around") 29.3.1 100mm dia SW pipe Meter 282.00 29.3.2 150mm dia Meter 456.00 29.3.3 200mm dia Meter 536.00 29.3.4 250mm dia Meter 624.00 29.3.5 300mm dia Meter 720.00 29.4 Providing and laying cement concrete 1:5:10 (1 cement:5 fine sa`nd: 10 graded stone aggregate 40 mm nominal size) up to haunches of SW – pipes including bed concrete i/c curing, testing etc complete for 100mm to 300mm dia SW pipe For Type "Concrete up to Haunches ") 29.4.1 100mm dia pipe Meter 592.00 29.4.2 150mm dia Meter 724.00 29.4.3 200mm dia Meter 844.00 29.4.4 250mm dia Meter 976.00 29.4.5 300mm dia Meter 1121.00 29.5 Dismantling of old S.W. pipes including breaking of Rate joints and bed concrete stacking of useful materials near the site within 50 m lead and disposal of unserviceable materials in to municipal dumps: 29.5.1 100mm dia pipe Meter 36.00 29.5.2 150mm dia Meter 39.00 29.5.3 200mm dia Meter 42.00 29.5.4 250mm dia Meter 44.00 29.5.5 300mm dia Meter 47.00 2. Sewer Appurtenances Rate 29.6 Providing and fixing SW gully trap complete with CI grating, Brick masonry chamber in cement mortar 1:4 (1 cement: 4 fine sand) water tight CI cover with frame of 30x30cm size including necessary Excavation, cement concrete grade M-5 (Nominal Mix) with stone aggregate 40mm nominal size, fixing CI cover with frame in Cement concrete grade M-15 (Nominal Mix) with stone aggregate 20mm nominal size, 12 mm thick cement plaster 1:2 (1 cement: 2 coarse sand ) finished with a floating coat of neat cement complete. 29.6.1 100x100mm size "P" Gully Trap Chamber Each 2085.00 29.6.2 125x100mm size "p", "Q" or "S" type Gully trap chamber Each 2059.00 29.6.3 180x150mm size "P" or "S" type Each 2114.00 29.7 Constructing Brick Masonry Manhole in Cement Mortar 1:4 (1 cement: 4 fine sand) R.C.C. top slab 1:1.5:3 (1 cement: 1.5 coarse sand: 3 graded stone aggregate 20 mm nominal size), foundation concrete 1:4:8 mix (1cement: 4 coarse sand: 8 graded stone aggregate 40mm nominal size) inside plastering 12mm thick with cement mortar 1:3 (1cement: 3 fine sand) finished with a floating coat of neat cement and making channels in CC 1:2:4 (1 cement: 2 coarse sand: 4 graded stone aggregate 20mm nominal size) including finishing the channel to shape, curing etc. (Excavation foot rest and external cement plaster shall be paid for separately) 29.7.1 Inside size 90x80 cm and 45 cm deep including CI cover with frame 455x610 mm internal dimensions Each 10457.00 total weight of cover and frames to be not less than (23+15) 38 kg. 29.7.2 Inside size 90x80 cm and 60 cm deep including CI Each 11501.00 Rate cover with frame 455x610mm internal dimensions total weight of cover and frames to be not less than (23+15) 38 kg 29.7.3 Inside size 120x90 cm and 90 cm deep Manhole including CI cover with frame (medium duty) 500mm Each 25628.00 internal diameter total weight of cover and frame to be not less than (58+58) 116 kg. 29.7.4 Inside size 120x90 cm and 90 cm deep Manhole including CI cover with frame (Heavy duty) 560 mm Each 33746.00 internal diameter total weight of cover and frame to be not less than (108+100) 208 kg. 29.8 Manhole for property (House) connection 29.8.1 Inside size 60x60 cm and 90 cm deep manhole with fixing of ISI marked pre cast RCC manhole cover & Each 8777.00 frame i/c transportation etc. 600x600 mm size heavy duty. 29.8.2 Inside size 60x45 cm and 60 cm deep manhole with fixing of ISI marked pre cast RCC manhole cover & Each 7109.00 frame i/c transportation etc. 600x450 mm size heavy duty. 29.9 Extra for depth up to 1.00 m for man holes over item 15.2 | 120x90cm size manhole over item | Metre | 8253
Salt Glazed Stoneware Pipes, Sewer Appurtenances & Sewerage Maintenance | 29.9.3 | This USOR contains the rates of all the items without GST. GST shall be paid separately as per prevailing government norms as claimed by the contractor in his bill. All the estimates prepared on this USOR will include GST, as an extra amount as per prevailing rates on the sum of the estimate to arrive at the gross amount. NOTES - 2. Sewer Appurtenance Following are the General Sewer Appurtenances- 1) Manholes II) Inverted Syphon III) Storm Water Inlets V) Sewer Ventilators Out of the above, manholes are the most essential items in any sewerage system 1. Manhole 1.1 Function Manholes is the essential ancillary structure in any sewerage system. They shall be provided for inspection, testing, cleaning, repairing and removal of obstruction from sewer line. 1.2 Provision:- Manholes should be built at every change of alignment, gradient or diameter, at the head of all sewer and branches and at every junction of two or more sewers, on sewer, which is to be cleaned manually or which cannot be entered for cleaning or inspection. 1.3 Spacing:- The Maximum spacing of manholes in the sewer shall be kept as follows: - Pipe dia (mm) Max. Spacing (mt) Upto 900 30 900 to 1500 90 - 150 1500 to 2000 150 - 200 Above 2000 300 A spacing allowance of 100m per 1m dia of sewer is a general rule in case of very large sewers 1.4 Types of manholes: Following is the general classification of manholes- 1.4.1 Straight-through manholes:- The simplest type of manhole is that built on a straight run of sewer with no side junctions. Where there is a change in the size of sewer, the soffit or crown level of the two sewers should be the same, except where special conditions require otherwise. 1.4.2 Junction Manholes:- A manhole should be built at every junction of two or more sewers, and the curved portions of the inverts of tributary sewers should be formed within the manhole. To achieve this with the best economy of space, the chamber may be built of a shape other than rectangular. The soffit of the smaller sewer at a junction should be not lower than that of the larger sewer, in order to avoid the surcharging of the former when the letter is running full, and the hydraulic design usually assumes such a condition. The gradient of the smaller sewer may be increased from the previous manhole sufficiently to reduce the difference of invert level at the point of junction to a convenient amount. 1.4.3 Side Entrance Manholes:- In large sewer or where it is difficult to obtain direct vertical access to the sewer from ground level, owing to existing services, gas, water etc. the access shaft should be constructed in the nearest convenient position off the line of sewer, and connected to the manhole chamber by a lateral passage. In the tunnelled sewer the shaft and the lateral access heading may be used as a working shaft, the tunnel being broken out from the end of the heading, or alternatively the shaft and heading may be used as a working shaft, the tunnel being broken out from the end of the heading, or alternatively the shaft and heading maybe constructed after the main tunnel is completed, provision having been made for breaking in from the access heading to build the chamber. The floor of the side- entrance passage, which should fall at about 1 in 30 towards the sewer, should enter the chamber not lower than the soffit level of the sewer. In large sewer where the floor of the side entrance passage is above the soffit either steps or a ladder (which should be protected either by a removable handrail or by safety chains) should be provided to reach the benching. 1.4.4 Drop Manholes:- When a sewer connects with another sewer, where the difference in level between water lines (peak flow levels) of main line and the invert level of branch line is more than 600 mm or a drop of more than 600 mm is required to be given in the same sewer line and it is uneconomical or impractical to arrange the connection with in 600 mm a drop connection shall be provided for which is manholes maybe built incorporating a vertical or nearly vertical drop pipe from the higher sewer to the lower one. This pipes maybe either outside the shaft and enclosed in concrete or supported on brackets inside the shaft, which should be suitably enlarged. If the drop pipe is outside the shaft, a continuation of the sewer should be built through the shaft wall to from a rodding and inspection eye, which should be provided with a half blank flange. If the drop pipe is inside the shaft. It should be in cast iron and it would be advantage ous to provide adequate means for rodding and water cushion of 150 mm depth should also be provided. The diameter of the backdrop should be at-least as large as that of the incoming pipe. The drop pipe should terminate at its lower end with a plain or duck-foot bend turned so as to discharge its flow at 45 degree or less then to the direction of the flow in the main sewer and the pipe, unless of cast iron, should be surrounded with 150 mm of concrete. In the case of sewer over 450 mm in diameter the drop in level may be accomplished by one of the following methods: - (a) A cascade: - This is a steep ramp composed of steps over which the flow is broken up and retarded. A pipe connecting the two levels is often concreted under the steps to allow small flow to pass without trickling over the steps. The cascade steps maybe made of heavy-duty bricks of class- I quality (IS: 2180- 1985) cement concrete with granolithic finish or dressed granite. (b) A Ramp: - A ramp maybe formed by increasing the grade of the last length of the upper sewer to about 45 degrees or by constructing a steeply graded channel or culvert leading from the high level to the low level sewer. In order to break up the flow down the ramp and minimize the turbulence in the main sewer the floor of culvert ramp should be obstructed by raced transverse ribs of either bricks or concrete at 1.50m intervals and a stilling pool provided at the bottom of the ramp and. (c) By drop in previous successive manholes instead of providing the total drop require at the junction manholes, the same may be achieved by giving smaller deeps in successive manhole preceding the junction manhole. Thus for example, if a total drop of 2.4m is required to be given, 0.6m drop maybe given in each of the previous three manholes and the last 0.6m-drop maybe given at the junction manhole. 1.4.5 Scraper (Service) Type Manhole:- All sewers above 450mm diameter should have manhole at intervals for 110 to 120 m of scraper type. This manhole should have clear opening of 1200 x 900 mm at top to facilitate lowering of buckets. 1.4.6 Flushing manholes:- Where it is not possible to obtain self-cleaning velocities due to flatness of the gradient specially at the top end of branch sewer which receive very little flow, it is essential that same form of flushing device be incorporated in the system. This can be done by making grooves at intervals of 45 to 50m in the main drains in which wooden planks are inserted & water allow to head up and which will rush on with great velocity when the planks are removed. Alternatively, an overhead water tanks is built, from which connection are made through pipe flushing hydrants to rush water to the sewer. The relevant Indian standard is IS:4111(part two). Flushing can be very conveniently accomplished by use of fire hydrant or tanker. Where flushing manhole is provided, they are located generally at the head of a sewer. Sufficient velocity shall be imparted in the sewer to wash away the deposited solid. The flush is usually effective up to a certain distance after which the imparted velocity gets dissipated. The automatic systems which are operated by mechanical units gets often corroded by the sewer gases and do not generally function satisfactorily and hence are not recommended. In case of hard chock ages in sewers, care should be exercised to be ensuring that there is no possibility or back flow of sewer into the water supply mains. Approximate quantities of water needed for flushing are as follows: - 200mm dia 250mm dia 300mm dia 1. 0.00502300 2500 3000 2. 0.00751500 1800 2300 3. 0.01001300 1500 2000 4. 0.0200500 800 1000 5. 0.0300400 500 700 2. Constructional Details:- Manhole is usually constructed directly over the centre line of the sewer they are usually constructed with brickwork. However in areas where sewers are to be laid in high water condition manhole shall be constructed in R.C.C. They are circular, rectangular or square in shape. Manholes should be of such size as will allow necessary cleaning and inspection of manholes. (a) Rectangular Manholes - The minimum internal sizes of rectangular manholes between brick face should be as follows: (i) For depth of manholes less than 0.9m, 900mm x 800mmand (ii) For depths of manholes from 0.9mm&upto 2.5m, 1200mmx 900mm (b) Arch type manholes - For depth of 2.5m and above, arch type manholes can be provided and the internal size of the chambers between brick faces shall be 1400mm x 900mm. The width of manhole chamber on bents and junction of pipes with diameter greater than 450mm should be suitably increased to 900mm or more so that benching width on either side of the channel to be at-least 200mm. 3. Circular manholes- Circular manholes are longer than rectangular and arch type manhole and thus there are preferred over rectangular as well as arch type manholes. The circular manholes can be provided for all depths starting from 0.9m circular manholes are straight down in lower portion and slanting in top portion so as to narrow down the top opening equal to internal dia. of manhole over. Depending upon the depth of manhole, the diameter of manhole changes. The internal diameter of circular manholes may be kept as following for verifying depths. (i) For depths 0.9m and up to 1.65mm, 900mm diameter (ii) For depths above 1.65m and up to 2.30m, 1200mm diameter (iii) For depths above 2.30m and up to 9.0m, 1500mm diameter. (iv) For depths above 9.0m and up to 14.0m, 1800mm diameter. Typical circular manholes are shown in fig.6 If the sewer is constructed in a tunnel, the manhole should be located at the access or working shaft and the manhole chamber maybe constructed of a size to suit the working shaft or vice-versa. The width /diameter of the manhole should not be less than internal diameter of the sewer +150mm benching as both sides (150mm+ 150mm) The opening for entry into the manhole (without cover) should be such minimum diameters as to allow a workman with the cleaning equipments into the interior of the manhole without difficulty. A minimum clear opening of 60cm preferably circular is recommended. Suitable steps usually cast iron shall be provided for entry. Access shaft for large sewers - Access shaft shall be circular in shape and shall have a minimum internal dia of 750mm, where the depth of the shaft exceeds 3m suitable dimensions shall be provided to facilitate cleaning and maintenance. Access shaft where built of brick work should be corbelled on three sides to reduce it to the size of the opening in the cover frame, and to provide easy access on the fourth side to step iron or ladder.In determining sizes the dimensions of the maintenance equipments likely to be used in sewer, shall be kept in view. Where the diameter of the sewer is increased, the crown of the entering leaving pipes shall be fixed at the same level and necessary slopes given in the inverted of the manholes chamber. In exceptional cases and where unavoidable the crown of the entering sewer maybe fixed at lower level but in each cases too the peak flow level of the two sewer shall be kept the same. A slab generally of plain cement concrete at least 150mm thick should be provided at the base to support the walls of the manhole and to prevent the entry of foul water. The thickness of the base also shall be suitably increased up to 300mm, for manholes on large dia sewers, with adequate reinforcement provided to withstand excessive uplift pressures. In the case of larger manholes, the flow in the sewer should be carried in U-Shaped smooth channelconstructed integrally with the concrete base of the manhole. The side of the channel should be equal to the dia. of the largest sewer pipe.The adjacent floor should have a slope of 1 in 10 draining to the channel. Where more than one sewer enters the manhole the flow through channel should be curved smoothly and should have sufficient capacity to carry the maximum flow. It is desirable to place the first pipe joint outside the manhole as close as practicable. The pipe shall be built inside the wall of the manhole flush with the internal periphery protected with an arch of masonry or cement concrete to prevent it from being crushed. The sidewalls of the manhole are usually constructed of cement brickwork 250mm thick and corbelled suitably to accommodate the frame of the manhole cover. The inside and outside of the brickwork should be plastered with cement mortar 1:3 (1 cement: 3 coarse sand) and inside finished smooth with a coat of neat cement. Where subsoil water condition exist, a richer mix may be used and it shall further be water proofed with addition of approved water proofing compound in a quantity as per manufacturer's specifications. 4. Covers and frames: The size of manhole covers should be such that there should be clear opening of not less than 560mm diameter for manholes exceeding 0.9m depths. When cast iron manhole covers and frames are used they shall conform to IS 1726 (parts 1 to 7). The frames of manhole shall be firmly embedded to correct alignment and level in plain concrete on the top of masonry. After completion of the work, manhole covers shall be sealed by means of thick grease. Where sewer are to be laid in high subsoil water conditions, manholes maybe constructed in R.C.C. of grade M 20 or 1:1.5:3. The manholes in this type of construction shall be preferably circular. Heavy reinforced concrete covers with suitable lifting arrangements could also be used instead of C.I manhole covers. However pre-cast cement concrete covers reinforced by materials other than mild steel should be used provided that those are properly tested & certified for use by competent authority. Fibre reinforcement plastic covers (FRP) conforming to relevant IS: may be used wherever such covers are available. 5. Inverted Syphon 5.1 Function and provision In the course of laying sewers, at times it is found necessary to cross obstructions like nallah etc. Such obstruction shall be crossed by means of "Inverted Syphon” i.e. by laying the sewer under the obstruction and regaining as much elevation as possible after the obstruction is passed. As the siphons are depressed below the hydraulic grade line, maintenance of self cleaning velocity at all flows is very important. Two considerations, which govern the profile of a siphon, are provision for hydraulic losses and case of cleaning. 5.2 Construction To ensure self-cleaning velocities for the wide variations in flows, generally, two or more pipes not less than 200mm dia are provided in parallel so that up to the average flows, first pipe is used and when the flow exceeds the average, the second and subsequent pipes take the balance flow. Siphons may need cleaning other than gravity sewers and hence should not have any sharp bends either horizontal or vertical. Only smooth curves of adequate radius should be used. The design criteria for inverted siphons are given in IS: 411 part -III. It is necessary to have a self-cleaning velocity of 1.0 mps for the minimum flow to avoid deposition in the line. Provision should be made for isolating the individual pipes as well as the syphon to facilitate cleaning. It is desirable to provide a course screen to prevent the entry of rags etc, into the syphon. 5.3 Inlet and outlet chambers:- In the multiple pipe syphon, the inlet should be such that the pipes coming to action successively as the flow increases. This may be achieved by providing lateral with heights kept in accordance with the depth of flow at which one or more siphon pipes functions. In the two-pipe siphon, the first should take 1.25 to 1.5 times the average flow and second should take the balance of the flow. A manhole at each end of the siphon should be provided with clearance for rodding. The design of inlet and outlet chambers should allow sufficient room for entry for cleaning and maintenance of siphons. The outlet chambers should be so designed as to prevent the flow of sewage into pipes, which are not being used at the time of minimum flow. 6. Hatch box: Hatch boxes of adequate size in manholes shall be provided on the pipes so as to give access into the pipes for rodding. 7. By pass: Proper by pass arrangements should be provided from the inlet chamber and if required special arrangements should be made for pumping the sewage to the lower reach of sewer line. Alternatively a vacuum pump maybe provided at the outlet to overcome maintenance problems arising out of dogging and silting of siphons. If it is possible a blow off may be installed at the low point to facilitate emergency maintenance operations. 8. Storm water inlets:- There are device meant to admit the surface runoff to the sewers and form a very important part of the systems. Their location and design should therefore be given careful considerations. Storm water inlets maybe categorised under three major groups viz. curb inlets, gutter inlets and combination inlets, each being either depressed or flush depending upon their elevation with reference to the pavement surface. The actual structure of an inlet is usually made of brickwork. Normallycast-iron gratings conforming to IS: 5961 shall be used. In case there is no vehicular traffic, fabricated steel gratings maybe used. The clear opening shall not be more than 25mm. The connecting pipe from the street inlet to the main street sewer should not be less than 200mm in dia. and should have sufficient slope. Maximum spacing of inlets would depend upon various conditions of road surface, size and type of inlet and rainfall. A maximum spacing of 30m is recommended. 9. Sewer ventilators:- In a modern, well designed sewerage system, there is no need to provide ventilation on such elaborate scale considered necessary in the past, especially with the present day policy to omit intercepting traps in house connections. The ventilating columns/shafts are not necessary where intercepting traps are not provided. It is necessary however, to make provision for the escape of air to take care of the exigencies of full flow and also to keep the sewage as fresh as possible especially in out fall sewers. In case of storm sewers providing ventilating manhole covers can do these. 9.1 Provision: Ventilating columns/ shafts shall be provided at an internal of 180m in all mains intercepting and outfall sewers, near the manholes. The connections of house drains to the sewer shall be allowed without the use of any intercepting trap and thus permitting ventilation of laterals and branch sewers via. House drains and their ventilating pipes. 9.2 Construction: - The ventilating shaft shall consist of vertical columns of R.C.C. or cast iron about 6 to 8 metre in height and about 100 to 150mm in diameter (opening) at the top, the diameter increasing uniformly towards the bottom for stability. The shaft shall be provided with a Crowell or fitted with a wire ground at the top. 10. This USOR contains the rates of all the items without GST. GST shall be paid separately as per prevailing government norms as claimed by the contractor in his bill. All the estimates prepared on this USOR will include GST, as an extra amount as per prevailing rates on the sum of the estimate to arrive at the gross amount. NOTES- 3. Sewerage Maintenance 1 Contractor is bound to follow the guide line of CPHEEO manual on sewerage & sewage treatment system (Part-B) issued by Ministry of Urban Development, New Delhi w.e.f. November 2013. 2 The tools, plant, machinery and pumps required for cleaning should be arranged by the contractor at his own cost. 3 The payment will be made after successful testing of line only. No payment will be made for testing work in pieces. 4 No payment will be made for dewatering whatsoever involve in cleaning of manhole & sewer line. The payment of Dat (temporary plugging of chambers) will be made for cleaning of chamber only in accordance with volume of pipes, manholes and drains. The rates of Dat are included in the SOR. 5 The manhole cover for replacement will be issued from the store & no extra payment will be made for loading, unloading and transportation of manhole cover with frame upto the work site. 6 The contractor shall be fully and solely responsible for making all safety arrangements pertaining to the work such as barricading, lighting, arrangement of gas masks, safety belts and oxygen cylinder etc. 7 Shifting of silt and garbage will be done as per the direction of the Engineer- incharge. 8 Providing and fixing of CI/SFRC manhole cover with frame may be replaced (if required) but the cover shall be as per ISI mark only. The payment will be made as per rates applicable in the USOR. 9 The rates for various works given in the unified schedule of rates include contractor profit over head expenses, water and T&P expenses. 10 Some poisonous & inflammable gases are observed in deep sewers manholes, to prevent any disaster due to trance gases, the safety of cleaning staff is the responsibility of the contractor. 11 The department is not responsible for any accident during cleaning of sewer line. The contractor is fully responsible for any compensation to labour or for any legal action arising due to the accident. 12 This USOR contains the rates of all the items without GST. GST shall be paid separately as per prevailing government norms as claimed by the contractor in his bill. All the estimates based on this USOR will include GST as an extra amount as per prevailing rates on the sum of the estimate to arrive at the gross amount. SALT GLAZED STONEWARE PIPES, SEWER APPURTENANCES 1. Salt Glazed Stoneware Pipes Rate 29.1 Providing and Laying and Jointing salt glazed stone ware (S.W.) pipes socket and spigot with stiff cement mortar 1:1 including testing of joints complete. 29.1.1 100 mm Meter 388.00 29.1.2 150 mm Meter 558.00 29.1.3 200 mm Meter 893.00 29.1.4 250 mm Meter 1342.00 29.1.5 300 mm Meter 1795.00 29.2 Labour only for Laying and Jointing salt glazed stone ware (S.W.) pipes S&S (socket and spigot) with stiff cement mortar 1:1 including testing of joints complete. 29.2.1 100mm Meter 84.00 29.2.2 150 mm Meter 121.00 29.2.3 200 mm Meter 143.00 29.2.4 250 mm Meter 194.00 29.2.5 300 mm Meter 225.00 29.3 Providing and laying cement concrete 1:5:10 (1 cement:5 fine sand: 10 graded stone aggregate 40 mm nominal size) around S.W. pipe including bed concrete 15 cm thick i/c curing, testing etc. complete for 100 mm dia. to 300 mm dia pipe. (For type "Concrete Around") 29.3.1 100mm dia SW pipe Meter 282.00 29.3.2 150mm dia Meter 456.00 29.3.3 200mm dia Meter 536.00 29.3.4 250mm dia Meter 624.00 29.3.5 300mm dia Meter 720.00 29.4 Providing and laying cement concrete 1:5:10 (1 cement:5 fine sa`nd: 10 graded stone aggregate 40 mm nominal size) up to haunches of SW – pipes including bed concrete i/c curing, testing etc complete for 100mm to 300mm dia SW pipe For Type "Concrete up to Haunches ") 29.4.1 100mm dia pipe Meter 592.00 29.4.2 150mm dia Meter 724.00 29.4.3 200mm dia Meter 844.00 29.4.4 250mm dia Meter 976.00 29.4.5 300mm dia Meter 1121.00 29.5 Dismantling of old S.W. pipes including breaking of Rate joints and bed concrete stacking of useful materials near the site within 50 m lead and disposal of unserviceable materials in to municipal dumps: 29.5.1 100mm dia pipe Meter 36.00 29.5.2 150mm dia Meter 39.00 29.5.3 200mm dia Meter 42.00 29.5.4 250mm dia Meter 44.00 29.5.5 300mm dia Meter 47.00 2. Sewer Appurtenances Rate 29.6 Providing and fixing SW gully trap complete with CI grating, Brick masonry chamber in cement mortar 1:4 (1 cement: 4 fine sand) water tight CI cover with frame of 30x30cm size including necessary Excavation, cement concrete grade M-5 (Nominal Mix) with stone aggregate 40mm nominal size, fixing CI cover with frame in Cement concrete grade M-15 (Nominal Mix) with stone aggregate 20mm nominal size, 12 mm thick cement plaster 1:2 (1 cement: 2 coarse sand ) finished with a floating coat of neat cement complete. 29.6.1 100x100mm size "P" Gully Trap Chamber Each 2085.00 29.6.2 125x100mm size "p", "Q" or "S" type Gully trap chamber Each 2059.00 29.6.3 180x150mm size "P" or "S" type Each 2114.00 29.7 Constructing Brick Masonry Manhole in Cement Mortar 1:4 (1 cement: 4 fine sand) R.C.C. top slab 1:1.5:3 (1 cement: 1.5 coarse sand: 3 graded stone aggregate 20 mm nominal size), foundation concrete 1:4:8 mix (1cement: 4 coarse sand: 8 graded stone aggregate 40mm nominal size) inside plastering 12mm thick with cement mortar 1:3 (1cement: 3 fine sand) finished with a floating coat of neat cement and making channels in CC 1:2:4 (1 cement: 2 coarse sand: 4 graded stone aggregate 20mm nominal size) including finishing the channel to shape, curing etc. (Excavation foot rest and external cement plaster shall be paid for separately) 29.7.1 Inside size 90x80 cm and 45 cm deep including CI cover with frame 455x610 mm internal dimensions Each 10457.00 total weight of cover and frames to be not less than (23+15) 38 kg. 29.7.2 Inside size 90x80 cm and 60 cm deep including CI Each 11501.00 Rate cover with frame 455x610mm internal dimensions total weight of cover and frames to be not less than (23+15) 38 kg 29.7.3 Inside size 120x90 cm and 90 cm deep Manhole including CI cover with frame (medium duty) 500mm Each 25628.00 internal diameter total weight of cover and frame to be not less than (58+58) 116 kg. 29.7.4 Inside size 120x90 cm and 90 cm deep Manhole including CI cover with frame (Heavy duty) 560 mm Each 33746.00 internal diameter total weight of cover and frame to be not less than (108+100) 208 kg. 29.8 Manhole for property (House) connection 29.8.1 Inside size 60x60 cm and 90 cm deep manhole with fixing of ISI marked pre cast RCC manhole cover & Each 8777.00 frame i/c transportation etc. 600x600 mm size heavy duty. 29.8.2 Inside size 60x45 cm and 60 cm deep manhole with fixing of ISI marked pre cast RCC manhole cover & Each 7109.00 frame i/c transportation etc. 600x450 mm size heavy duty. 29.9 Extra for depth up to 1.00 m for man holes over item 15.2 | 60x60cm size manhole over item | Metre | 4500
Salt Glazed Stoneware Pipes, Sewer Appurtenances & Sewerage Maintenance | 29.9.4 | This USOR contains the rates of all the items without GST. GST shall be paid separately as per prevailing government norms as claimed by the contractor in his bill. All the estimates prepared on this USOR will include GST, as an extra amount as per prevailing rates on the sum of the estimate to arrive at the gross amount. NOTES - 2. Sewer Appurtenance Following are the General Sewer Appurtenances- 1) Manholes II) Inverted Syphon III) Storm Water Inlets V) Sewer Ventilators Out of the above, manholes are the most essential items in any sewerage system 1. Manhole 1.1 Function Manholes is the essential ancillary structure in any sewerage system. They shall be provided for inspection, testing, cleaning, repairing and removal of obstruction from sewer line. 1.2 Provision:- Manholes should be built at every change of alignment, gradient or diameter, at the head of all sewer and branches and at every junction of two or more sewers, on sewer, which is to be cleaned manually or which cannot be entered for cleaning or inspection. 1.3 Spacing:- The Maximum spacing of manholes in the sewer shall be kept as follows: - Pipe dia (mm) Max. Spacing (mt) Upto 900 30 900 to 1500 90 - 150 1500 to 2000 150 - 200 Above 2000 300 A spacing allowance of 100m per 1m dia of sewer is a general rule in case of very large sewers 1.4 Types of manholes: Following is the general classification of manholes- 1.4.1 Straight-through manholes:- The simplest type of manhole is that built on a straight run of sewer with no side junctions. Where there is a change in the size of sewer, the soffit or crown level of the two sewers should be the same, except where special conditions require otherwise. 1.4.2 Junction Manholes:- A manhole should be built at every junction of two or more sewers, and the curved portions of the inverts of tributary sewers should be formed within the manhole. To achieve this with the best economy of space, the chamber may be built of a shape other than rectangular. The soffit of the smaller sewer at a junction should be not lower than that of the larger sewer, in order to avoid the surcharging of the former when the letter is running full, and the hydraulic design usually assumes such a condition. The gradient of the smaller sewer may be increased from the previous manhole sufficiently to reduce the difference of invert level at the point of junction to a convenient amount. 1.4.3 Side Entrance Manholes:- In large sewer or where it is difficult to obtain direct vertical access to the sewer from ground level, owing to existing services, gas, water etc. the access shaft should be constructed in the nearest convenient position off the line of sewer, and connected to the manhole chamber by a lateral passage. In the tunnelled sewer the shaft and the lateral access heading may be used as a working shaft, the tunnel being broken out from the end of the heading, or alternatively the shaft and heading may be used as a working shaft, the tunnel being broken out from the end of the heading, or alternatively the shaft and heading maybe constructed after the main tunnel is completed, provision having been made for breaking in from the access heading to build the chamber. The floor of the side- entrance passage, which should fall at about 1 in 30 towards the sewer, should enter the chamber not lower than the soffit level of the sewer. In large sewer where the floor of the side entrance passage is above the soffit either steps or a ladder (which should be protected either by a removable handrail or by safety chains) should be provided to reach the benching. 1.4.4 Drop Manholes:- When a sewer connects with another sewer, where the difference in level between water lines (peak flow levels) of main line and the invert level of branch line is more than 600 mm or a drop of more than 600 mm is required to be given in the same sewer line and it is uneconomical or impractical to arrange the connection with in 600 mm a drop connection shall be provided for which is manholes maybe built incorporating a vertical or nearly vertical drop pipe from the higher sewer to the lower one. This pipes maybe either outside the shaft and enclosed in concrete or supported on brackets inside the shaft, which should be suitably enlarged. If the drop pipe is outside the shaft, a continuation of the sewer should be built through the shaft wall to from a rodding and inspection eye, which should be provided with a half blank flange. If the drop pipe is inside the shaft. It should be in cast iron and it would be advantage ous to provide adequate means for rodding and water cushion of 150 mm depth should also be provided. The diameter of the backdrop should be at-least as large as that of the incoming pipe. The drop pipe should terminate at its lower end with a plain or duck-foot bend turned so as to discharge its flow at 45 degree or less then to the direction of the flow in the main sewer and the pipe, unless of cast iron, should be surrounded with 150 mm of concrete. In the case of sewer over 450 mm in diameter the drop in level may be accomplished by one of the following methods: - (a) A cascade: - This is a steep ramp composed of steps over which the flow is broken up and retarded. A pipe connecting the two levels is often concreted under the steps to allow small flow to pass without trickling over the steps. The cascade steps maybe made of heavy-duty bricks of class- I quality (IS: 2180- 1985) cement concrete with granolithic finish or dressed granite. (b) A Ramp: - A ramp maybe formed by increasing the grade of the last length of the upper sewer to about 45 degrees or by constructing a steeply graded channel or culvert leading from the high level to the low level sewer. In order to break up the flow down the ramp and minimize the turbulence in the main sewer the floor of culvert ramp should be obstructed by raced transverse ribs of either bricks or concrete at 1.50m intervals and a stilling pool provided at the bottom of the ramp and. (c) By drop in previous successive manholes instead of providing the total drop require at the junction manholes, the same may be achieved by giving smaller deeps in successive manhole preceding the junction manhole. Thus for example, if a total drop of 2.4m is required to be given, 0.6m drop maybe given in each of the previous three manholes and the last 0.6m-drop maybe given at the junction manhole. 1.4.5 Scraper (Service) Type Manhole:- All sewers above 450mm diameter should have manhole at intervals for 110 to 120 m of scraper type. This manhole should have clear opening of 1200 x 900 mm at top to facilitate lowering of buckets. 1.4.6 Flushing manholes:- Where it is not possible to obtain self-cleaning velocities due to flatness of the gradient specially at the top end of branch sewer which receive very little flow, it is essential that same form of flushing device be incorporated in the system. This can be done by making grooves at intervals of 45 to 50m in the main drains in which wooden planks are inserted & water allow to head up and which will rush on with great velocity when the planks are removed. Alternatively, an overhead water tanks is built, from which connection are made through pipe flushing hydrants to rush water to the sewer. The relevant Indian standard is IS:4111(part two). Flushing can be very conveniently accomplished by use of fire hydrant or tanker. Where flushing manhole is provided, they are located generally at the head of a sewer. Sufficient velocity shall be imparted in the sewer to wash away the deposited solid. The flush is usually effective up to a certain distance after which the imparted velocity gets dissipated. The automatic systems which are operated by mechanical units gets often corroded by the sewer gases and do not generally function satisfactorily and hence are not recommended. In case of hard chock ages in sewers, care should be exercised to be ensuring that there is no possibility or back flow of sewer into the water supply mains. Approximate quantities of water needed for flushing are as follows: - 200mm dia 250mm dia 300mm dia 1. 0.00502300 2500 3000 2. 0.00751500 1800 2300 3. 0.01001300 1500 2000 4. 0.0200500 800 1000 5. 0.0300400 500 700 2. Constructional Details:- Manhole is usually constructed directly over the centre line of the sewer they are usually constructed with brickwork. However in areas where sewers are to be laid in high water condition manhole shall be constructed in R.C.C. They are circular, rectangular or square in shape. Manholes should be of such size as will allow necessary cleaning and inspection of manholes. (a) Rectangular Manholes - The minimum internal sizes of rectangular manholes between brick face should be as follows: (i) For depth of manholes less than 0.9m, 900mm x 800mmand (ii) For depths of manholes from 0.9mm&upto 2.5m, 1200mmx 900mm (b) Arch type manholes - For depth of 2.5m and above, arch type manholes can be provided and the internal size of the chambers between brick faces shall be 1400mm x 900mm. The width of manhole chamber on bents and junction of pipes with diameter greater than 450mm should be suitably increased to 900mm or more so that benching width on either side of the channel to be at-least 200mm. 3. Circular manholes- Circular manholes are longer than rectangular and arch type manhole and thus there are preferred over rectangular as well as arch type manholes. The circular manholes can be provided for all depths starting from 0.9m circular manholes are straight down in lower portion and slanting in top portion so as to narrow down the top opening equal to internal dia. of manhole over. Depending upon the depth of manhole, the diameter of manhole changes. The internal diameter of circular manholes may be kept as following for verifying depths. (i) For depths 0.9m and up to 1.65mm, 900mm diameter (ii) For depths above 1.65m and up to 2.30m, 1200mm diameter (iii) For depths above 2.30m and up to 9.0m, 1500mm diameter. (iv) For depths above 9.0m and up to 14.0m, 1800mm diameter. Typical circular manholes are shown in fig.6 If the sewer is constructed in a tunnel, the manhole should be located at the access or working shaft and the manhole chamber maybe constructed of a size to suit the working shaft or vice-versa. The width /diameter of the manhole should not be less than internal diameter of the sewer +150mm benching as both sides (150mm+ 150mm) The opening for entry into the manhole (without cover) should be such minimum diameters as to allow a workman with the cleaning equipments into the interior of the manhole without difficulty. A minimum clear opening of 60cm preferably circular is recommended. Suitable steps usually cast iron shall be provided for entry. Access shaft for large sewers - Access shaft shall be circular in shape and shall have a minimum internal dia of 750mm, where the depth of the shaft exceeds 3m suitable dimensions shall be provided to facilitate cleaning and maintenance. Access shaft where built of brick work should be corbelled on three sides to reduce it to the size of the opening in the cover frame, and to provide easy access on the fourth side to step iron or ladder.In determining sizes the dimensions of the maintenance equipments likely to be used in sewer, shall be kept in view. Where the diameter of the sewer is increased, the crown of the entering leaving pipes shall be fixed at the same level and necessary slopes given in the inverted of the manholes chamber. In exceptional cases and where unavoidable the crown of the entering sewer maybe fixed at lower level but in each cases too the peak flow level of the two sewer shall be kept the same. A slab generally of plain cement concrete at least 150mm thick should be provided at the base to support the walls of the manhole and to prevent the entry of foul water. The thickness of the base also shall be suitably increased up to 300mm, for manholes on large dia sewers, with adequate reinforcement provided to withstand excessive uplift pressures. In the case of larger manholes, the flow in the sewer should be carried in U-Shaped smooth channelconstructed integrally with the concrete base of the manhole. The side of the channel should be equal to the dia. of the largest sewer pipe.The adjacent floor should have a slope of 1 in 10 draining to the channel. Where more than one sewer enters the manhole the flow through channel should be curved smoothly and should have sufficient capacity to carry the maximum flow. It is desirable to place the first pipe joint outside the manhole as close as practicable. The pipe shall be built inside the wall of the manhole flush with the internal periphery protected with an arch of masonry or cement concrete to prevent it from being crushed. The sidewalls of the manhole are usually constructed of cement brickwork 250mm thick and corbelled suitably to accommodate the frame of the manhole cover. The inside and outside of the brickwork should be plastered with cement mortar 1:3 (1 cement: 3 coarse sand) and inside finished smooth with a coat of neat cement. Where subsoil water condition exist, a richer mix may be used and it shall further be water proofed with addition of approved water proofing compound in a quantity as per manufacturer's specifications. 4. Covers and frames: The size of manhole covers should be such that there should be clear opening of not less than 560mm diameter for manholes exceeding 0.9m depths. When cast iron manhole covers and frames are used they shall conform to IS 1726 (parts 1 to 7). The frames of manhole shall be firmly embedded to correct alignment and level in plain concrete on the top of masonry. After completion of the work, manhole covers shall be sealed by means of thick grease. Where sewer are to be laid in high subsoil water conditions, manholes maybe constructed in R.C.C. of grade M 20 or 1:1.5:3. The manholes in this type of construction shall be preferably circular. Heavy reinforced concrete covers with suitable lifting arrangements could also be used instead of C.I manhole covers. However pre-cast cement concrete covers reinforced by materials other than mild steel should be used provided that those are properly tested & certified for use by competent authority. Fibre reinforcement plastic covers (FRP) conforming to relevant IS: may be used wherever such covers are available. 5. Inverted Syphon 5.1 Function and provision In the course of laying sewers, at times it is found necessary to cross obstructions like nallah etc. Such obstruction shall be crossed by means of "Inverted Syphon” i.e. by laying the sewer under the obstruction and regaining as much elevation as possible after the obstruction is passed. As the siphons are depressed below the hydraulic grade line, maintenance of self cleaning velocity at all flows is very important. Two considerations, which govern the profile of a siphon, are provision for hydraulic losses and case of cleaning. 5.2 Construction To ensure self-cleaning velocities for the wide variations in flows, generally, two or more pipes not less than 200mm dia are provided in parallel so that up to the average flows, first pipe is used and when the flow exceeds the average, the second and subsequent pipes take the balance flow. Siphons may need cleaning other than gravity sewers and hence should not have any sharp bends either horizontal or vertical. Only smooth curves of adequate radius should be used. The design criteria for inverted siphons are given in IS: 411 part -III. It is necessary to have a self-cleaning velocity of 1.0 mps for the minimum flow to avoid deposition in the line. Provision should be made for isolating the individual pipes as well as the syphon to facilitate cleaning. It is desirable to provide a course screen to prevent the entry of rags etc, into the syphon. 5.3 Inlet and outlet chambers:- In the multiple pipe syphon, the inlet should be such that the pipes coming to action successively as the flow increases. This may be achieved by providing lateral with heights kept in accordance with the depth of flow at which one or more siphon pipes functions. In the two-pipe siphon, the first should take 1.25 to 1.5 times the average flow and second should take the balance of the flow. A manhole at each end of the siphon should be provided with clearance for rodding. The design of inlet and outlet chambers should allow sufficient room for entry for cleaning and maintenance of siphons. The outlet chambers should be so designed as to prevent the flow of sewage into pipes, which are not being used at the time of minimum flow. 6. Hatch box: Hatch boxes of adequate size in manholes shall be provided on the pipes so as to give access into the pipes for rodding. 7. By pass: Proper by pass arrangements should be provided from the inlet chamber and if required special arrangements should be made for pumping the sewage to the lower reach of sewer line. Alternatively a vacuum pump maybe provided at the outlet to overcome maintenance problems arising out of dogging and silting of siphons. If it is possible a blow off may be installed at the low point to facilitate emergency maintenance operations. 8. Storm water inlets:- There are device meant to admit the surface runoff to the sewers and form a very important part of the systems. Their location and design should therefore be given careful considerations. Storm water inlets maybe categorised under three major groups viz. curb inlets, gutter inlets and combination inlets, each being either depressed or flush depending upon their elevation with reference to the pavement surface. The actual structure of an inlet is usually made of brickwork. Normallycast-iron gratings conforming to IS: 5961 shall be used. In case there is no vehicular traffic, fabricated steel gratings maybe used. The clear opening shall not be more than 25mm. The connecting pipe from the street inlet to the main street sewer should not be less than 200mm in dia. and should have sufficient slope. Maximum spacing of inlets would depend upon various conditions of road surface, size and type of inlet and rainfall. A maximum spacing of 30m is recommended. 9. Sewer ventilators:- In a modern, well designed sewerage system, there is no need to provide ventilation on such elaborate scale considered necessary in the past, especially with the present day policy to omit intercepting traps in house connections. The ventilating columns/shafts are not necessary where intercepting traps are not provided. It is necessary however, to make provision for the escape of air to take care of the exigencies of full flow and also to keep the sewage as fresh as possible especially in out fall sewers. In case of storm sewers providing ventilating manhole covers can do these. 9.1 Provision: Ventilating columns/ shafts shall be provided at an internal of 180m in all mains intercepting and outfall sewers, near the manholes. The connections of house drains to the sewer shall be allowed without the use of any intercepting trap and thus permitting ventilation of laterals and branch sewers via. House drains and their ventilating pipes. 9.2 Construction: - The ventilating shaft shall consist of vertical columns of R.C.C. or cast iron about 6 to 8 metre in height and about 100 to 150mm in diameter (opening) at the top, the diameter increasing uniformly towards the bottom for stability. The shaft shall be provided with a Crowell or fitted with a wire ground at the top. 10. This USOR contains the rates of all the items without GST. GST shall be paid separately as per prevailing government norms as claimed by the contractor in his bill. All the estimates prepared on this USOR will include GST, as an extra amount as per prevailing rates on the sum of the estimate to arrive at the gross amount. NOTES- 3. Sewerage Maintenance 1 Contractor is bound to follow the guide line of CPHEEO manual on sewerage & sewage treatment system (Part-B) issued by Ministry of Urban Development, New Delhi w.e.f. November 2013. 2 The tools, plant, machinery and pumps required for cleaning should be arranged by the contractor at his own cost. 3 The payment will be made after successful testing of line only. No payment will be made for testing work in pieces. 4 No payment will be made for dewatering whatsoever involve in cleaning of manhole & sewer line. The payment of Dat (temporary plugging of chambers) will be made for cleaning of chamber only in accordance with volume of pipes, manholes and drains. The rates of Dat are included in the SOR. 5 The manhole cover for replacement will be issued from the store & no extra payment will be made for loading, unloading and transportation of manhole cover with frame upto the work site. 6 The contractor shall be fully and solely responsible for making all safety arrangements pertaining to the work such as barricading, lighting, arrangement of gas masks, safety belts and oxygen cylinder etc. 7 Shifting of silt and garbage will be done as per the direction of the Engineer- incharge. 8 Providing and fixing of CI/SFRC manhole cover with frame may be replaced (if required) but the cover shall be as per ISI mark only. The payment will be made as per rates applicable in the USOR. 9 The rates for various works given in the unified schedule of rates include contractor profit over head expenses, water and T&P expenses. 10 Some poisonous & inflammable gases are observed in deep sewers manholes, to prevent any disaster due to trance gases, the safety of cleaning staff is the responsibility of the contractor. 11 The department is not responsible for any accident during cleaning of sewer line. The contractor is fully responsible for any compensation to labour or for any legal action arising due to the accident. 12 This USOR contains the rates of all the items without GST. GST shall be paid separately as per prevailing government norms as claimed by the contractor in his bill. All the estimates based on this USOR will include GST as an extra amount as per prevailing rates on the sum of the estimate to arrive at the gross amount. SALT GLAZED STONEWARE PIPES, SEWER APPURTENANCES 1. Salt Glazed Stoneware Pipes Rate 29.1 Providing and Laying and Jointing salt glazed stone ware (S.W.) pipes socket and spigot with stiff cement mortar 1:1 including testing of joints complete. 29.1.1 100 mm Meter 388.00 29.1.2 150 mm Meter 558.00 29.1.3 200 mm Meter 893.00 29.1.4 250 mm Meter 1342.00 29.1.5 300 mm Meter 1795.00 29.2 Labour only for Laying and Jointing salt glazed stone ware (S.W.) pipes S&S (socket and spigot) with stiff cement mortar 1:1 including testing of joints complete. 29.2.1 100mm Meter 84.00 29.2.2 150 mm Meter 121.00 29.2.3 200 mm Meter 143.00 29.2.4 250 mm Meter 194.00 29.2.5 300 mm Meter 225.00 29.3 Providing and laying cement concrete 1:5:10 (1 cement:5 fine sand: 10 graded stone aggregate 40 mm nominal size) around S.W. pipe including bed concrete 15 cm thick i/c curing, testing etc. complete for 100 mm dia. to 300 mm dia pipe. (For type "Concrete Around") 29.3.1 100mm dia SW pipe Meter 282.00 29.3.2 150mm dia Meter 456.00 29.3.3 200mm dia Meter 536.00 29.3.4 250mm dia Meter 624.00 29.3.5 300mm dia Meter 720.00 29.4 Providing and laying cement concrete 1:5:10 (1 cement:5 fine sa`nd: 10 graded stone aggregate 40 mm nominal size) up to haunches of SW – pipes including bed concrete i/c curing, testing etc complete for 100mm to 300mm dia SW pipe For Type "Concrete up to Haunches ") 29.4.1 100mm dia pipe Meter 592.00 29.4.2 150mm dia Meter 724.00 29.4.3 200mm dia Meter 844.00 29.4.4 250mm dia Meter 976.00 29.4.5 300mm dia Meter 1121.00 29.5 Dismantling of old S.W. pipes including breaking of Rate joints and bed concrete stacking of useful materials near the site within 50 m lead and disposal of unserviceable materials in to municipal dumps: 29.5.1 100mm dia pipe Meter 36.00 29.5.2 150mm dia Meter 39.00 29.5.3 200mm dia Meter 42.00 29.5.4 250mm dia Meter 44.00 29.5.5 300mm dia Meter 47.00 2. Sewer Appurtenances Rate 29.6 Providing and fixing SW gully trap complete with CI grating, Brick masonry chamber in cement mortar 1:4 (1 cement: 4 fine sand) water tight CI cover with frame of 30x30cm size including necessary Excavation, cement concrete grade M-5 (Nominal Mix) with stone aggregate 40mm nominal size, fixing CI cover with frame in Cement concrete grade M-15 (Nominal Mix) with stone aggregate 20mm nominal size, 12 mm thick cement plaster 1:2 (1 cement: 2 coarse sand ) finished with a floating coat of neat cement complete. 29.6.1 100x100mm size "P" Gully Trap Chamber Each 2085.00 29.6.2 125x100mm size "p", "Q" or "S" type Gully trap chamber Each 2059.00 29.6.3 180x150mm size "P" or "S" type Each 2114.00 29.7 Constructing Brick Masonry Manhole in Cement Mortar 1:4 (1 cement: 4 fine sand) R.C.C. top slab 1:1.5:3 (1 cement: 1.5 coarse sand: 3 graded stone aggregate 20 mm nominal size), foundation concrete 1:4:8 mix (1cement: 4 coarse sand: 8 graded stone aggregate 40mm nominal size) inside plastering 12mm thick with cement mortar 1:3 (1cement: 3 fine sand) finished with a floating coat of neat cement and making channels in CC 1:2:4 (1 cement: 2 coarse sand: 4 graded stone aggregate 20mm nominal size) including finishing the channel to shape, curing etc. (Excavation foot rest and external cement plaster shall be paid for separately) 29.7.1 Inside size 90x80 cm and 45 cm deep including CI cover with frame 455x610 mm internal dimensions Each 10457.00 total weight of cover and frames to be not less than (23+15) 38 kg. 29.7.2 Inside size 90x80 cm and 60 cm deep including CI Each 11501.00 Rate cover with frame 455x610mm internal dimensions total weight of cover and frames to be not less than (23+15) 38 kg 29.7.3 Inside size 120x90 cm and 90 cm deep Manhole including CI cover with frame (medium duty) 500mm Each 25628.00 internal diameter total weight of cover and frame to be not less than (58+58) 116 kg. 29.7.4 Inside size 120x90 cm and 90 cm deep Manhole including CI cover with frame (Heavy duty) 560 mm Each 33746.00 internal diameter total weight of cover and frame to be not less than (108+100) 208 kg. 29.8 Manhole for property (House) connection 29.8.1 Inside size 60x60 cm and 90 cm deep manhole with fixing of ISI marked pre cast RCC manhole cover & Each 8777.00 frame i/c transportation etc. 600x600 mm size heavy duty. 29.8.2 Inside size 60x45 cm and 60 cm deep manhole with fixing of ISI marked pre cast RCC manhole cover & Each 7109.00 frame i/c transportation etc. 600x450 mm size heavy duty. 29.9 Extra for depth up to 1.00 m for man holes over item 15.2 | 60x45cm size manhole over item | Metre | 4758
Salt Glazed Stoneware Pipes, Sewer Appurtenances & Sewerage Maintenance | 29.11.1 | Extra for depth for circular manholes over item 15.4 | Depth 2.65m to 4.25 m | Metre | 12258
Salt Glazed Stoneware Pipes, Sewer Appurtenances & Sewerage Maintenance | 29.11.2 | Extra for depth for circular manholes over item 15.4 | Depth 4.25m to 9.75m | Metre | 16854
Salt Glazed Stoneware Pipes, Sewer Appurtenances & Sewerage Maintenance | 29.12.2 | Constructing Brick Masonry Circular Man Hole 1200 mm internal dia at bottom & 560 mm dia at top in cement Mortar 1:4 (1 cement: 4 fine sand), inside Cement plaster 12 mm thick with cement mortar 1:3 (1 cement: 3 fine sand) finished with a floating coat of neat cement, foundation concrete 20 cm thick in 1:3:6 ( 1 cement: 3 coarse sand: 6 graded stone aggregate 40 mm nominal size ) and making channels in cement concrete 1:2:4 (1 cement: 2 coarse sand: 4 graded stone aggregate 20mm nominal size) finished with a floating coat of neat cement etc. all complete | Add extra for depth 1.65 to 2.30 mtr | Metre | 7037
Salt Glazed Stoneware Pipes, Sewer Appurtenances & Sewerage Maintenance | 29.13.2 | Constructing Brick Masonry Circular Man Hole 900 mm internal dia at bottom & 560 mm dia at top in cement Mortar 1:4 (1 cement: 4 fine sand), inside Cement plaster 12 mm thick with cement mortar 1:3 (1 cement: 3 fine sand) finished with a floating coat of neat cement, foundation concrete 20 cm thick in 1:3:6 ( 1 cement: 3 fine sand: 6 graded stone aggregate 40 mm nominal size ) and making channels in cement concrete 1:2:4 (1 cement: 2 coarse sand: 4 graded stone aggregate 20mm nominal size) finished with a floating coat of neat cement etc. all complete | Add extra for depth 0.90 to 1.65 mtr | Each | 4808
Salt Glazed Stoneware Pipes, Sewer Appurtenances & Sewerage Maintenance | 29.15.1 | Making connection of drain or sewer line with existing service lines Manhole including breaking into and making good the walls, floors etc. with cement concrete 1:2:4 (1 cement: 2 coarse sand: 4 graded stone aggregate 20mm nominal size), cement plastered with CM 1:3(1 cement: 3 coarse sand) finished with a floating coat of neat cement and making necessary channels etc. complete | For 100 to 200 mm dia pipes 29.10.2 For 250 to 300 mm dia pipes Each 423.00 29.10.3 For 350 to 450 mm dia pipes Each 717.00 | Each | 384
Salt Glazed Stoneware Pipes, Sewer Appurtenances & Sewerage Maintenance | 29.18.1 | Dismantling of manhole including R.C.C./C.C. top slab, CI / pre cast RCC cover with frame including stacking of useful materials near the site and disposal of Rate unserviceable materials into municipal dumps within 50 m lead | Manhole size 90x80 and 45 cm deep | Each | 831
Salt Glazed Stoneware Pipes, Sewer Appurtenances & Sewerage Maintenance | 29.18.2 | Dismantling of manhole including R.C.C./C.C. top slab, CI / pre cast RCC cover with frame including stacking of useful materials near the site and disposal of Rate unserviceable materials into municipal dumps within 50 m lead | Manhole size 90x80 and 60 cm deep | Each | 940
Salt Glazed Stoneware Pipes, Sewer Appurtenances & Sewerage Maintenance | 29.18.3 | Dismantling of manhole including R.C.C./C.C. top slab, CI / pre cast RCC cover with frame including stacking of useful materials near the site and disposal of Rate unserviceable materials into municipal dumps within 50 m lead | Manhole size 120x90 and 90 cm deep | Each | 1536
Salt Glazed Stoneware Pipes, Sewer Appurtenances & Sewerage Maintenance | 29.18.4 | Dismantling of manhole including R.C.C./C.C. top slab, CI / pre cast RCC cover with frame including stacking of useful materials near the site and disposal of Rate unserviceable materials into municipal dumps within 50 m lead | Manholes size 60x45 and 60 cm deep | Each | 475
Salt Glazed Stoneware Pipes, Sewer Appurtenances & Sewerage Maintenance | 29.18.5 | Dismantling of manhole including R.C.C./C.C. top slab, CI / pre cast RCC cover with frame including stacking of useful materials near the site and disposal of Rate unserviceable materials into municipal dumps within 50 m lead | Manholes size 60x60 and 90 cm deep | Each | 680
Salt Glazed Stoneware Pipes, Sewer Appurtenances & Sewerage Maintenance | 29.19.1 | Extra for depth of manholes dismantling | Manhole size 90x80 cm, depth above 60 cm | Metre | 622
Salt Glazed Stoneware Pipes, Sewer Appurtenances & Sewerage Maintenance | 29.19.2 | Extra for depth of manholes dismantling | Manhole size 120x90cm, depth above 90 cm | Metre | 740
Salt Glazed Stoneware Pipes, Sewer Appurtenances & Sewerage Maintenance | 29.19.3 | Extra for depth of manholes dismantling | Manholes size 60x45 cm, depth above 60 cm | Metre | 474
Salt Glazed Stoneware Pipes, Sewer Appurtenances & Sewerage Maintenance | 29.19.4 | Extra for depth of manholes dismantling | Manholes size 60x60 cm, depth above 90 cm | Metre | 474
Salt Glazed Stoneware Pipes, Sewer Appurtenances & Sewerage Maintenance | 29.19.5 | Extra for depth of manholes dismantling | Manhole 1.50 m dia circular and upto 2.65 m deep | Each | 3506
Salt Glazed Stoneware Pipes, Sewer Appurtenances & Sewerage Maintenance | 29.19.6 | Extra for depth of manholes dismantling | Manhole 1.20 m dia circular, and upto 1.65 m deep | Each | 2193
Salt Glazed Stoneware Pipes, Sewer Appurtenances & Sewerage Maintenance | 29.19.7 | Extra for depth of manholes dismantling | Manhole 0.90 m dia circular and upto 0.90 m deep | Each | 1672
Salt Glazed Stoneware Pipes, Sewer Appurtenances & Sewerage Maintenance | 29.20.1 | Extra for depth of manholes dismantling | Manhole 1.50 m dia circular, depth 2.65 to 4.25m | Metre | 1402
Salt Glazed Stoneware Pipes, Sewer Appurtenances & Sewerage Maintenance | 29.20.2 | Extra for depth of manholes dismantling | Manhole 1.50 m dia circular, depth 4.25 to 9.75m | Metre | 1928
Salt Glazed Stoneware Pipes, Sewer Appurtenances & Sewerage Maintenance | 29.20.3 | Extra for depth of manholes dismantling | Manhole 1.20 m dia circular, depth 1.65 to 2.30 m | Metre | 877
Salt Glazed Stoneware Pipes, Sewer Appurtenances & Sewerage Maintenance | 29.20.4 | Extra for depth of manholes dismantling | Manhole 0.90 m dia circular, depth 0.90 to 1.65m | Metre | 669
Salt Glazed Stoneware Pipes, Sewer Appurtenances & Sewerage Maintenance | 29.25.1 | Providing & fixing of ISI marked pre cast reinforced cement concrete manhole cover including frame and transporting at site, cost of all material etc | 500 mm dia. Extra heavy duty | Each | 1683
Salt Glazed Stoneware Pipes, Sewer Appurtenances & Sewerage Maintenance | 29.25.2 | Providing & fixing of ISI marked pre cast reinforced cement concrete manhole cover including frame and transporting at site, cost of all material etc | 560 mm dia. Extra heavy duty | Each | 2090
Salt Glazed Stoneware Pipes, Sewer Appurtenances & Sewerage Maintenance | 29.25.3 | Providing & fixing of ISI marked pre cast reinforced cement concrete manhole cover including frame and transporting at site, cost of all material etc | 600mm dia. Extra heavy duty | Each | 2554
Salt Glazed Stoneware Pipes, Sewer Appurtenances & Sewerage Maintenance | 29.25.4 | Providing & fixing of ISI marked pre cast reinforced cement concrete manhole cover including frame and transporting at site, cost of all material etc | 500 mm dia. heavy duty Rate | Each | 2496
Salt Glazed Stoneware Pipes, Sewer Appurtenances & Sewerage Maintenance | 29.25.5 | Providing & fixing of ISI marked pre cast reinforced cement concrete manhole cover including frame and transporting at site, cost of all material etc | 560 mm dia. heavy duty | Each | 2903
Salt Glazed Stoneware Pipes, Sewer Appurtenances & Sewerage Maintenance | 29.25.6 | Providing & fixing of ISI marked pre cast reinforced cement concrete manhole cover including frame and transporting at site, cost of all material etc | 600 mm dia. heavy duty | Each | 3193
Salt Glazed Stoneware Pipes, Sewer Appurtenances & Sewerage Maintenance | 29.25.7 | Providing & fixing of ISI marked pre cast reinforced cement concrete manhole cover including frame and transporting at site, cost of all material etc | 600 x 900 mm size extra heavy duty | Each | 5458
Salt Glazed Stoneware Pipes, Sewer Appurtenances & Sewerage Maintenance | 29.25.8 | Providing & fixing of ISI marked pre cast reinforced cement concrete manhole cover including frame and transporting at site, cost of all material etc | 600 x 900 mm size heavy duty | Each | 4819
Salt Glazed Stoneware Pipes, Sewer Appurtenances & Sewerage Maintenance | 29.25.9 | Providing & fixing of ISI marked pre cast reinforced cement concrete manhole cover including frame and transporting at site, cost of all material etc | 450 x 900 mm size heavy duty | Each | 4297
Salt Glazed Stoneware Pipes, Sewer Appurtenances & Sewerage Maintenance | 29.25.10 | Providing & fixing of ISI marked pre cast reinforced cement concrete manhole cover including frame and transporting at site, cost of all material etc | 450 x 900 mm size extra heavy duty | Each | 3948
Salt Glazed Stoneware Pipes, Sewer Appurtenances & Sewerage Maintenance | 29.25.11 | Providing & fixing of ISI marked pre cast reinforced cement concrete manhole cover including frame and transporting at site, cost of all material etc | 600 x 600 mm size extra heavy duty | Each | 3077
Salt Glazed Stoneware Pipes, Sewer Appurtenances & Sewerage Maintenance | 29.25.12 | Providing & fixing of ISI marked pre cast reinforced cement concrete manhole cover including frame and transporting at site, cost of all material etc | 600 x 600 mm medium duty | Each | 2554
Salt Glazed Stoneware Pipes, Sewer Appurtenances & Sewerage Maintenance | 29.25.13 | Providing & fixing of ISI marked pre cast reinforced cement concrete manhole cover including frame and transporting at site, cost of all material etc | 600 x 450 mm size heavy duty | Each | 2845
Salt Glazed Stoneware Pipes, Sewer Appurtenances & Sewerage Maintenance | 29.25.14 | Providing & fixing of ISI marked pre cast reinforced cement concrete manhole cover including frame and transporting at site, cost of all material etc | 600 x 450 mm medium duty | Each | 2845
Salt Glazed Stoneware Pipes, Sewer Appurtenances & Sewerage Maintenance | 29.25.15 | Providing & fixing of ISI marked pre cast reinforced cement concrete manhole cover including frame and transporting at site, cost of all material etc | 450 x 450 mm size heavy duty | Each | 2206
Salt Glazed Stoneware Pipes, Sewer Appurtenances & Sewerage Maintenance | 29.25.16 | Providing & fixing of ISI marked pre cast reinforced cement concrete manhole cover including frame and transporting at site, cost of all material etc | 450 x 450 mm medium duty | Each | 1857
Salt Glazed Stoneware Pipes, Sewer Appurtenances & Sewerage Maintenance | 29.26.1 | Providing & fixing of ISI marked pre cast reinforced cement concrete manhole cover without frame and transporting at site, cost of all material etc | 500 mm dia. Extra heavy duty | Each | 2090
Salt Glazed Stoneware Pipes, Sewer Appurtenances & Sewerage Maintenance | 29.26.2 | Providing & fixing of ISI marked pre cast reinforced cement concrete manhole cover without frame and transporting at site, cost of all material etc | 560 mm dia. Extra heavy duty | Each | 2438
Salt Glazed Stoneware Pipes, Sewer Appurtenances & Sewerage Maintenance | 29.26.3 | Providing & fixing of ISI marked pre cast reinforced cement concrete manhole cover without frame and transporting at site, cost of all material etc | 600mm dia. Extra heavy duty | Each | 2787
Salt Glazed Stoneware Pipes, Sewer Appurtenances & Sewerage Maintenance | 29.26.4 | Providing & fixing of ISI marked pre cast reinforced cement concrete manhole cover without frame and transporting at site, cost of all material etc | 500 mm dia. heavy duty | Each | 1683
Salt Glazed Stoneware Pipes, Sewer Appurtenances & Sewerage Maintenance | 29.26.5 | Providing & fixing of ISI marked pre cast reinforced cement concrete manhole cover without frame and transporting at site, cost of all material etc | 560 mm dia. heavy duty | Each | 2090
Salt Glazed Stoneware Pipes, Sewer Appurtenances & Sewerage Maintenance | 29.26.6 | Providing & fixing of ISI marked pre cast reinforced cement concrete manhole cover without frame and transporting at site, cost of all material etc | 600mm dia. heavy duty | Each | 2554
Salt Glazed Stoneware Pipes, Sewer Appurtenances & Sewerage Maintenance | 29.26.7 | Providing & fixing of ISI marked pre cast reinforced cement concrete manhole cover without frame and transporting at site, cost of all material etc | 600 x 900 mm size extra heavy duty | Each | 4761
Salt Glazed Stoneware Pipes, Sewer Appurtenances & Sewerage Maintenance | 29.26.8 | Providing & fixing of ISI marked pre cast reinforced cement concrete manhole cover without frame and transporting at site, cost of all material etc | 600 x 900 mm size heavy duty | Each | 4413
Salt Glazed Stoneware Pipes, Sewer Appurtenances & Sewerage Maintenance | 29.26.9 | Providing & fixing of ISI marked pre cast reinforced cement concrete manhole cover without frame and transporting at site, cost of all material etc | 450 x 900 mm size heavy duty | Each | 3367
Salt Glazed Stoneware Pipes, Sewer Appurtenances & Sewerage Maintenance | 29.26.10 | Providing & fixing of ISI marked pre cast reinforced cement concrete manhole cover without frame and transporting at site, cost of all material etc | 600 x 600 mm size extra heavy duty | Each | 2496
Salt Glazed Stoneware Pipes, Sewer Appurtenances & Sewerage Maintenance | 29.26.11 | Providing & fixing of ISI marked pre cast reinforced cement concrete manhole cover without frame and transporting at site, cost of all material etc | 600 x 600 size heavy duty | Each | 2322
Salt Glazed Stoneware Pipes, Sewer Appurtenances & Sewerage Maintenance | 29.26.12 | Providing & fixing of ISI marked pre cast reinforced cement concrete manhole cover without frame and transporting at site, cost of all material etc | 600 x 600 mm medium duty | Each | 1683
Salt Glazed Stoneware Pipes, Sewer Appurtenances & Sewerage Maintenance | 29.26.13 | Providing & fixing of ISI marked pre cast reinforced cement concrete manhole cover without frame and transporting at site, cost of all material etc | 600 x 450 mm size heavy duty | Each | 2032
Salt Glazed Stoneware Pipes, Sewer Appurtenances & Sewerage Maintenance | 29.26.14 | Providing & fixing of ISI marked pre cast reinforced cement concrete manhole cover without frame and transporting at site, cost of all material etc | 600 x 450 mm medium duty | Each | 1683
Salt Glazed Stoneware Pipes, Sewer Appurtenances & Sewerage Maintenance | 29.26.15 | Providing & fixing of ISI marked pre cast reinforced cement concrete manhole cover without frame and transporting at site, cost of all material etc | 450 x 450 mm heavy duty | Each | 1451
Salt Glazed Stoneware Pipes, Sewer Appurtenances & Sewerage Maintenance | 29.26.16 | Providing & fixing of ISI marked pre cast reinforced cement concrete manhole cover without frame and transporting at site, cost of all material etc | 450 x 450 mm medium duty 3. Sewerage Maintenance Rate | Each | 1219
Salt Glazed Stoneware Pipes, Sewer Appurtenances & Sewerage Maintenance | 29.27.1 | Lifting & placing of manhole cover during cleaning of chocked sewer line & manhole | SFRC 500 mm dia size | Each | 33
Salt Glazed Stoneware Pipes, Sewer Appurtenances & Sewerage Maintenance | 29.27.2 | Lifting & placing of manhole cover during cleaning of chocked sewer line & manhole | SFRC 560 mm dia size | Each | 41
Salt Glazed Stoneware Pipes, Sewer Appurtenances & Sewerage Maintenance | 29.27.3 | Lifting & placing of manhole cover during cleaning of chocked sewer line & manhole | SFRC 600 mm dia size | Each | 49
Salt Glazed Stoneware Pipes, Sewer Appurtenances & Sewerage Maintenance | 29.27.4 | Lifting & placing of manhole cover during cleaning of chocked sewer line & manhole | SFRC 450x900 mm size Rate | Each | 57
Salt Glazed Stoneware Pipes, Sewer Appurtenances & Sewerage Maintenance | 29.27.5 | Lifting & placing of manhole cover during cleaning of chocked sewer line & manhole | SFRC 600x450 mm size | Each | 33
Salt Glazed Stoneware Pipes, Sewer Appurtenances & Sewerage Maintenance | 29.27.6 | Lifting & placing of manhole cover during cleaning of chocked sewer line & manhole | SFRC 600x600 mm size | Each | 41
Salt Glazed Stoneware Pipes, Sewer Appurtenances & Sewerage Maintenance | 29.27.7 | Lifting & placing of manhole cover during cleaning of chocked sewer line & manhole | SFRC 600x900 mm size | Each | 49
Salt Glazed Stoneware Pipes, Sewer Appurtenances & Sewerage Maintenance | 29.27.8 | Lifting & placing of manhole cover during cleaning of chocked sewer line & manhole | SFRC 1.2 x 0.9 mtr. Size | Each | 106
Salt Glazed Stoneware Pipes, Sewer Appurtenances & Sewerage Maintenance | 29.27.9 | Lifting & placing of manhole cover during cleaning of chocked sewer line & manhole | C.I. 560 mm dia size | Each | 49
Salt Glazed Stoneware Pipes, Sewer Appurtenances & Sewerage Maintenance | 29.27.10 | Lifting & placing of manhole cover during cleaning of chocked sewer line & manhole | C.I. 1.2 x 0.9 mtr. Size Lifting & placing of manholes cover & frame including | Each | 122
Salt Glazed Stoneware Pipes, Sewer Appurtenances & Sewerage Maintenance | 29.28.1 | dismantling of existing C.C. coping during Raising of manholes (civil work to be paid separately) | SFRC 500 mm dia size | Each | 91
Salt Glazed Stoneware Pipes, Sewer Appurtenances & Sewerage Maintenance | 29.28.2 | dismantling of existing C.C. coping during Raising of manholes (civil work to be paid separately) | SFRC 560 mm dia size | Each | 107
Salt Glazed Stoneware Pipes, Sewer Appurtenances & Sewerage Maintenance | 29.28.3 | dismantling of existing C.C. coping during Raising of manholes (civil work to be paid separately) | SFRC 600 mm dia size | Each | 123
Salt Glazed Stoneware Pipes, Sewer Appurtenances & Sewerage Maintenance | 29.28.4 | dismantling of existing C.C. coping during Raising of manholes (civil work to be paid separately) | SFRC 450x900 mm size | Each | 148
Salt Glazed Stoneware Pipes, Sewer Appurtenances & Sewerage Maintenance | 29.28.5 | dismantling of existing C.C. coping during Raising of manholes (civil work to be paid separately) | SFRC 600x450 mm size | Each | 91
Salt Glazed Stoneware Pipes, Sewer Appurtenances & Sewerage Maintenance | 29.28.6 | dismantling of existing C.C. coping during Raising of manholes (civil work to be paid separately) | SFRC 600x600 mm size | Each | 107
Salt Glazed Stoneware Pipes, Sewer Appurtenances & Sewerage Maintenance | 29.28.7 | dismantling of existing C.C. coping during Raising of manholes (civil work to be paid separately) | SFRC 600x900 mm size | Each | 123
Salt Glazed Stoneware Pipes, Sewer Appurtenances & Sewerage Maintenance | 29.28.8 | dismantling of existing C.C. coping during Raising of manholes (civil work to be paid separately) | SFRC 1.2 x 0.9 mtr. Size | Each | 214
Salt Glazed Stoneware Pipes, Sewer Appurtenances & Sewerage Maintenance | 29.28.9 | dismantling of existing C.C. coping during Raising of manholes (civil work to be paid separately) | C.I. 560 mm dia size | Each | 123
Salt Glazed Stoneware Pipes, Sewer Appurtenances & Sewerage Maintenance | 29.28.10 | dismantling of existing C.C. coping during Raising of manholes (civil work to be paid separately) | C.I. 1.2 x 0.9 mtr. Size Replacement of SFRC manhole cover with frame or without frame of approved quality of any shape & | Each | 255
Salt Glazed Stoneware Pipes, Sewer Appurtenances & Sewerage Maintenance | 29.31.1.1 | manila rope, gunny bags, earth etc. or by and other plugging device with all required T & P and safety equipment including dewatering | 100 mm dia | Each | 682
Salt Glazed Stoneware Pipes, Sewer Appurtenances & Sewerage Maintenance | 29.31.1.2 | manila rope, gunny bags, earth etc. or by and other plugging device with all required T & P and safety equipment including dewatering | 150 mm dia | Each | 991
Salt Glazed Stoneware Pipes, Sewer Appurtenances & Sewerage Maintenance | 29.31.1.3 | manila rope, gunny bags, earth etc. or by and other plugging device with all required T & P and safety equipment including dewatering | 200 mm dia | Each | 994
Salt Glazed Stoneware Pipes, Sewer Appurtenances & Sewerage Maintenance | 29.31.1.4 | manila rope, gunny bags, earth etc. or by and other plugging device with all required T & P and safety equipment including dewatering | 250 mm dia | Each | 999
Salt Glazed Stoneware Pipes, Sewer Appurtenances & Sewerage Maintenance | 29.31.1.5 | manila rope, gunny bags, earth etc. or by and other plugging device with all required T & P and safety equipment including dewatering | 300 mm dia | Each | 1004
Salt Glazed Stoneware Pipes, Sewer Appurtenances & Sewerage Maintenance | 29.31.2.1 | manila rope, gunny bags, earth etc. or by and other plugging device with all required T & P and safety equipment including dewatering — Extra rate of depth 1.5m to 3m or part | 100 mm dia to 300 mm | Each | 48
Salt Glazed Stoneware Pipes, Sewer Appurtenances & Sewerage Maintenance | 29.31.3.1 | manila rope, gunny bags, earth etc. or by and other plugging device with all required T & P and safety equipment including dewatering — Extra rate of depth 3m to 4.5 or part | 100 mm dia. to 300 mm | Each | 95
Salt Glazed Stoneware Pipes, Sewer Appurtenances & Sewerage Maintenance | 29.31.4.1 | manila rope, gunny bags, earth etc. or by and other plugging device with all required T & P and safety equipment including dewatering — Extra rate of depth 4.5 m to 6m or part | 100 mm dia to 300 mm Rate | Each | 143
Salt Glazed Stoneware Pipes, Sewer Appurtenances & Sewerage Maintenance | 29.31.5.1 | manila rope, gunny bags, earth etc. or by and other plugging device with all required T & P and safety equipment including dewatering — Depth upto 1.5 m for RCC Sewer | 350 mm dia | Each | 1372
Salt Glazed Stoneware Pipes, Sewer Appurtenances & Sewerage Maintenance | 29.31.5.2 | manila rope, gunny bags, earth etc. or by and other plugging device with all required T & P and safety equipment including dewatering — Depth upto 1.5 m for RCC Sewer | 400 mm dia | Each | 1380
Salt Glazed Stoneware Pipes, Sewer Appurtenances & Sewerage Maintenance | 29.31.5.3 | manila rope, gunny bags, earth etc. or by and other plugging device with all required T & P and safety equipment including dewatering — Depth upto 1.5 m for RCC Sewer | 450 mm dia | Each | 1389
Salt Glazed Stoneware Pipes, Sewer Appurtenances & Sewerage Maintenance | 29.31.5.4 | manila rope, gunny bags, earth etc. or by and other plugging device with all required T & P and safety equipment including dewatering — Depth upto 1.5 m for RCC Sewer | 500 mm dia | Each | 1395
Salt Glazed Stoneware Pipes, Sewer Appurtenances & Sewerage Maintenance | 29.31.6.1 | manila rope, gunny bags, earth etc. or by and other plugging device with all required T & P and safety equipment including dewatering — Extra rate of depth 1.5m to 3m or part | 350 mm dia to 500 mm | Each | 64
Salt Glazed Stoneware Pipes, Sewer Appurtenances & Sewerage Maintenance | 29.31.7.1 | manila rope, gunny bags, earth etc. or by and other plugging device with all required T & P and safety equipment including dewatering — Extra rate of depth 3m to 4.5 or part | 350 mm dia. to 500 mm | Each | 128
Salt Glazed Stoneware Pipes, Sewer Appurtenances & Sewerage Maintenance | 29.31.8.1 | manila rope, gunny bags, earth etc. or by and other plugging device with all required T & P and safety equipment including dewatering — Extra rate of depth 4.5 m to 6m or part | 350 mm dia to 500 mm | Each | 192
Salt Glazed Stoneware Pipes, Sewer Appurtenances & Sewerage Maintenance | 29.31.9.1 | manila rope, gunny bags, earth etc. or by and other plugging device with all required T & P and safety equipment including dewatering — Extra rate of depth 6 m to 7.5 m or part | 350 mm dia to 500 mm | Each | 256
Salt Glazed Stoneware Pipes, Sewer Appurtenances & Sewerage Maintenance | 29.31.10.1 | manila rope, gunny bags, earth etc. or by and other plugging device with all required T & P and safety equipment including dewatering — Extra rate of depth 7.5 m to 9 m or part | 350 mm dia to 500 mm | Each | 384
Salt Glazed Stoneware Pipes, Sewer Appurtenances & Sewerage Maintenance | 29.31.11.1 | manila rope, gunny bags, earth etc. or by and other plugging device with all required T & P and safety equipment including dewatering — Depth upto 1.5 m for RCC Sewer | 600 mm dia | Each | 1938
Salt Glazed Stoneware Pipes, Sewer Appurtenances & Sewerage Maintenance | 29.31.11.2 | manila rope, gunny bags, earth etc. or by and other plugging device with all required T & P and safety equipment including dewatering — Depth upto 1.5 m for RCC Sewer | 700 mm dia | Each | 1961
Salt Glazed Stoneware Pipes, Sewer Appurtenances & Sewerage Maintenance | 29.31.11.3 | manila rope, gunny bags, earth etc. or by and other plugging device with all required T & P and safety equipment including dewatering — Depth upto 1.5 m for RCC Sewer | 850 mm dia | Each | 1989
Salt Glazed Stoneware Pipes, Sewer Appurtenances & Sewerage Maintenance | 29.31.11.4 | manila rope, gunny bags, earth etc. or by and other plugging device with all required T & P and safety equipment including dewatering — Depth upto 1.5 m for RCC Sewer | 900 mm dia | Each | 2022
Salt Glazed Stoneware Pipes, Sewer Appurtenances & Sewerage Maintenance | 29.31.11.5 | manila rope, gunny bags, earth etc. or by and other plugging device with all required T & P and safety equipment including dewatering — Depth upto 1.5 m for RCC Sewer | 1000 mm dia | Each | 2055
Salt Glazed Stoneware Pipes, Sewer Appurtenances & Sewerage Maintenance | 29.31.12.1 | manila rope, gunny bags, earth etc. or by and other plugging device with all required T & P and safety equipment including dewatering — Extra rate of depth 1.5m to 3m or part | 600 mm dia to 1000 mm | Each | 88
Salt Glazed Stoneware Pipes, Sewer Appurtenances & Sewerage Maintenance | 29.31.13.1 | manila rope, gunny bags, earth etc. or by and other plugging device with all required T & P and safety equipment including dewatering — Extra rate of depth 3m to 4.5 or part | 600 mm dia to 1000 mm | Each | 177
Salt Glazed Stoneware Pipes, Sewer Appurtenances & Sewerage Maintenance | 29.31.14.1 | manila rope, gunny bags, earth etc. or by and other plugging device with all required T & P and safety equipment including dewatering — Extra rate of depth 4.5 m to 6m or part | 600 mm dia to 1000 mm | Each | 265
Salt Glazed Stoneware Pipes, Sewer Appurtenances & Sewerage Maintenance | 29.31.15.1 | manila rope, gunny bags, earth etc. or by and other plugging device with all required T & P and safety equipment including dewatering — Extra rate of depth 6 m to 7.5 m or part | 600 mm dia to 1000 mm | Each | 354
Salt Glazed Stoneware Pipes, Sewer Appurtenances & Sewerage Maintenance | 29.31.16.1 | manila rope, gunny bags, earth etc. or by and other plugging device with all required T & P and safety equipment including dewatering — Extra rate of depth 7.5 m to 9 m or part | 600 mm dia to 1000 mm | Each | 643
Salt Glazed Stoneware Pipes, Sewer Appurtenances & Sewerage Maintenance | 29.31.17.1 | manila rope, gunny bags, earth etc. or by and other plugging device with all required T & P and safety equipment including dewatering — Depth upto 1.5 m for RCC Sewer | 1200 mm dia | Each | 2720
Salt Glazed Stoneware Pipes, Sewer Appurtenances & Sewerage Maintenance | 29.31.17.2 | manila rope, gunny bags, earth etc. or by and other plugging device with all required T & P and safety equipment including dewatering — Depth upto 1.5 m for RCC Sewer | 1400 mm dia | Each | 2842
Salt Glazed Stoneware Pipes, Sewer Appurtenances & Sewerage Maintenance | 29.31.17.3 | manila rope, gunny bags, earth etc. or by and other plugging device with all required T & P and safety equipment including dewatering — Depth upto 1.5 m for RCC Sewer | 1600 mm dia | Each | 2955
Salt Glazed Stoneware Pipes, Sewer Appurtenances & Sewerage Maintenance | 29.31.17.4 | manila rope, gunny bags, earth etc. or by and other plugging device with all required T & P and safety equipment including dewatering — Depth upto 1.5 m for RCC Sewer | 1800 mm dia | Each | 3083
Salt Glazed Stoneware Pipes, Sewer Appurtenances & Sewerage Maintenance | 29.31.18.1 | manila rope, gunny bags, earth etc. or by and other plugging device with all required T & P and safety equipment including dewatering — Extra rate of depth 1.5m to 3m or part | 1200 mm dia to 1800 mm | Each | 115
Salt Glazed Stoneware Pipes, Sewer Appurtenances & Sewerage Maintenance | 29.31.19.1 | manila rope, gunny bags, earth etc. or by and other plugging device with all required T & P and safety equipment including dewatering — Extra rate of depth 3m to 4.5 or part | 1200 mm dia to 1800 mm | Each | 230
Salt Glazed Stoneware Pipes, Sewer Appurtenances & Sewerage Maintenance | 29.31.20.1 | manila rope, gunny bags, earth etc. or by and other plugging device with all required T & P and safety equipment including dewatering — Extra rate of depth 4.5 m to 6m or part Rate | 1200 mm dia to 1800 mm | Each | 345
Salt Glazed Stoneware Pipes, Sewer Appurtenances & Sewerage Maintenance | 29.31.21.1 | manila rope, gunny bags, earth etc. or by and other plugging device with all required T & P and safety equipment including dewatering — Extra rate of depth 6 m to 7.5 m or part | 1200 mm dia to 1800 mm | Each | 460
Salt Glazed Stoneware Pipes, Sewer Appurtenances & Sewerage Maintenance | 29.31.22.1 | manila rope, gunny bags, earth etc. or by and other plugging device with all required T & P and safety equipment including dewatering — Extra rate of depth 7.5 m to 9 m or part | 1200 mm dia to 1800 mm | Each | 690
Salt Glazed Stoneware Pipes, Sewer Appurtenances & Sewerage Maintenance | 29.31.23.1 | manila rope, gunny bags, earth etc. or by and other plugging device with all required T & P and safety equipment including dewatering — Extra rate of depth 9 m to 10.5 m or part | 1200 mm dia to 1800 mm | Each | 920
Salt Glazed Stoneware Pipes, Sewer Appurtenances & Sewerage Maintenance | 29.33.2.3 | Extra rate for depth 4.5 m to 6m or part Rate |  | Metre | 9
Salt Glazed Stoneware Pipes, Sewer Appurtenances & Sewerage Maintenance | 29.33.9.4 | Extra rate for depth 6m to 7.5 m or part Rate |  | Metre | 111
Salt Glazed Stoneware Pipes, Sewer Appurtenances & Sewerage Maintenance | 29.33.15.2 | Extra rate for depth 3m to 4.5 m or part Rate |  | Metre | 127
Salt Glazed Stoneware Pipes, Sewer Appurtenances & Sewerage Maintenance | 29.33.18.7 | Extra rate for depth 10.5m to 12m or part Removing of all weeds and other growth with roots i/c refused material such as polythene, cloths, algae etc. from facultative pond of STP and disposal up to 50 mtr lead and 1.5 mtr lift as directed by Engineer in |  | Metre | 972
Salt Glazed Stoneware Pipes, Sewer Appurtenances & Sewerage Maintenance | 29.35.1 | sewage components by me9+9+9chanical transport including loading unloading & stacking etc | 1. Distance 1 km | Cum | 108
Salt Glazed Stoneware Pipes, Sewer Appurtenances & Sewerage Maintenance | 29.35.2 | sewage components by me9+9+9chanical transport including loading unloading & stacking etc | 2. Distance 2 km Rate | Cum | 125
Salt Glazed Stoneware Pipes, Sewer Appurtenances & Sewerage Maintenance | 29.35.3 | sewage components by me9+9+9chanical transport including loading unloading & stacking etc | 3. Distance 3 km | Cum | 142
Salt Glazed Stoneware Pipes, Sewer Appurtenances & Sewerage Maintenance | 29.35.4 | sewage components by me9+9+9chanical transport including loading unloading & stacking etc | 4. Distance 4 km | Cum | 159
Salt Glazed Stoneware Pipes, Sewer Appurtenances & Sewerage Maintenance | 29.35.5 | sewage components by me9+9+9chanical transport including loading unloading & stacking etc | 5. Distance 5 km | Cum | 175
Salt Glazed Stoneware Pipes, Sewer Appurtenances & Sewerage Maintenance | 29.35.6 | sewage components by me9+9+9chanical transport including loading unloading & stacking etc | 6. Beyond 5km upto 10km. add per km | Cum | 15
Salt Glazed Stoneware Pipes, Sewer Appurtenances & Sewerage Maintenance | 29.35.7 | sewage components by me9+9+9chanical transport including loading unloading & stacking etc | 7. Beyond 10km. upto 20km. add per km | Cum | 13
Salt Glazed Stoneware Pipes, Sewer Appurtenances & Sewerage Maintenance | 29.35.8 | sewage components by me9+9+9chanical transport including loading unloading & stacking etc | 8. Beyond 20km. add per additional Drawings GENERAL ARRANGEMENT DRAWING FOR HOUSE HOLD CONNECTION FROM HDPE/GI/DI PIPE WITH GI/MDPE PIPE CONNECTION & PRE-FABRICATED CEMENT PLATFORM & STAND POST STAND POST G.I. PIPE ONLY SHALL BE USED AS VERTICAL PIPE BRASS WITH STAINLESS AT STAND POST STEEL COATING TAP (Min.Wt. 150 Gram) (15 MM DIA ) M.S. CLAMP TO HOLD G.I. PIPE COMPRESSION ELBOW/ G.I. ELBOW THIS PART SHALL NOT BE CONSIDERED WHERE ROAD CROSS IS NOT MET GL GL 100 MM THICK 1:1.5:3 CC GL SERVICE LINE 20 MM DIA MDPE/ 15 MM DIA GI PIPE UP TO CONSUMERS MTA ( MALE THREADED ADOPTER PREMISE AND THEN 15 MM DIA GI PIPE AT STAND POST MDPE (20 MM DIA)/15 MM G.I. PIPE SECTION AT X-X' FLOW CONTROL VALVE (5/10/15 LITRE/ MINUTE ) COMPRESSION ELBOW FOR MDPE/ UNION FOR G.I./D.I. PIPE ELECTRO FUSION SADDLE FOR HDPE FTA ( FEMALE THREADED ADOPTER ) For PIPE/STRAP SADDLE HDPE PIPE AND G.I. SPECIALS D.I/G.I PIPE FOR D.I. PIPE /MS X CLAMP FOR G.I. PIPE DI/GI/HDPE PIPE 4 HORIZONTAL AND 2 VERTICAL BAR 6 MM DIA WITH WIREMESH SATIN PCC 1:3:6 WHITE BLUE COLOUR COLOUR FHTC NO. 6 MM DIA 5 BAR WITH WIREMESH GL 6 MM DIA 4 BAR X' WITH WIREMESH 100 MM THICK 1:1.5:3 CC SIDE ELEVATION FRONT ELEVATION PLAN SCHEMATIC VIEW OF PRE CAST POST AND PLATFORM NOTES- FLOW CONTROL VALVE SIZE (5/10/15 LITRE / MIN) SHALL BE DECIDED ON THE BASIS OF THE DURATION OF DAILY SUPPLY OF WATER FONTS JJM LOGO AND TOP/ BOTTOM STRIP AS SHOWN IN FIGURE SHALL SATIN BLUE SYNTHETIC GENERAL ARRANGEMENT DRAWING FOR USOR CHAPTER NO. 09 ENAMEL PAINT (FOR REFERENCE PURPOSE SEE COLOUR CODE 0124 OF ASIAN PAINTS) ITEM NO. 9.37 TO 9.40 ALL DIMENSION IN MM RESISTIVITY SURVEY SCHEMATIC DIAGRAM Current Source Current Meter Electrodes Volt Meter A M N B Ground level Current Flow Through Soil Flow of Current Flow of Voltage 150/125/115 mm dia. Tubewell Casing Pipe 30cm 150mm Collapsible Strata In Over Burden 15cm Rock Rock Casing Pipe Collapsible Strata 125mm 15cm 115mm Rock Rock 200/150/125 mm dia. Tubewell Casing Pipe 30cm 200mm Collapsible Strata In Over Burden 15cm Rock 200mm Rock Casing Pipe Collapsible Strata 150mm 15cm 125mm Rock Rock Ordinary Tubewell 150 mm.dia or 200mm.dia Casing Pipe 30cm 150 mm or 200mm Collapsible Strata In Over Burden 15 cm Rock Rock Rock 150mm or 200mm Rock Ordinary Tubewell 125/115 mm.dia Casing Pipe 30cm 125mm Collapsible Strata In Over Burden 15 cm 115mm Rock Rock Gravel Pack Tubewell 300 or 350 or 400mm 300 350/400mm Casing Pipe Soil Slotted casing Water bearing Strata Casing Pipe Soil Water bearing Strata Gravel packing Slotted casing Bail plug Rock Figure-18 Chapter No.22 SOAKAGE PIT FOR HANDPUMPS 29nos. brick 22.5x7x11 Mix1:4 Earth or Sand 10 70 Dia Slope 1:50 8 From 8 handpump platform Line to of pit with bricks laid vertically on edge. 11 From handpump platform 7.5 Slope 1:50 225 Ground Level Stones Broken Brick or Gravel Pit 70 Dia, 100 Deep All units in Centimetres 80 Spout 100 1000 1850 80 Foundation 760x760x400 1000 Deep Head Assemble Third Plate Water Tank Stand Cement Conc Mix 1:2:4 Installation 3000min Mark 1000 100 To Drain or Soak Pit Slope 1:50 Ground 120 80 400 Notes:- Casing Pipe 1.The free end of casing pipe shall be minimum 300mm Riser Pipe above the installation mark Connecting Rod 2. Casing pipe is not required when the bore pipe Cylinder Assemble passes through rocks. 3. Separate platform for washing clothes/utensils and cattle ruffe may be provided if required. All dimensions in milimeters. Typical Set-Up Deepwell Handpump Chapter No.23 DRAWING FOR CONSTRUCTION OF RECHARGING PIT ONLY FOR CONSTRUCTION OF RECHARGING SHAFT IN SUBMERGENCE FTL/FRL-100 2.60 0.30-0.50 FB Bore Cap 2.60 75 R.L 0.30 2.00 2.00 0.30 75 mm Thick Coping 1:1.5:3 75 mm Thick Coping Sand 1:1.5:3 Brick masonry in 1:6 cm with 12mm tick 1:5 cement 0.45M plaster on exposed surface 0.25mm 0.50mm size Synthetic mesh to prevent sand penetration Gravel Nariyal rope tied 0.45M 5mm-10 mm size around the casing pipe BED level of pond R.L BED LEVEL OF POND Gravel 0.45 10mm-50 mm size M 1.00 Perforation in casing pipe 0.55 M R.L 96 0.10 0.10 0.15 0.15 0.50 0.50 2.80 150 MM DIA TUBE WELL 40 M DEEP Notes:- 1. All Dimension in meters 2. Minimum casing in recharge shaft shall be 9:00 or Upto hard strata it is to prevent entry of polluted water in aqufer 3. Rectangular pits internal size =2.00x2.00x1.35m not to scale Recharge shaft with vertical filter to be constructed in the submergence of reservoir DRAWING FOR CONSTRUCTION OF RECHARGING PIT AROUND TUBE WELL,IN SOFT/HARD ROCK AREA 3.0m Existing tube well Plan 150mm Dia bore cap 150mm Dia Casing pipe of Existing tube well 0.20 Ground Level Ground Level 0.10 Sand 0.40 90mm dia holes 0.25mm to 0.50mm size in steining Gravels 0.50 Synthetic mesh to 5mm10mm size prevent penetration Gravels 0.50 Perforation in 10mm to 50mm size casing pipe Gravels 0.50 50mm to 100mm size Nariyal rope tied around the casing pipe SECTIONAL ELEVATION Chapter No.26 All Dimension in meter DRAWING FOR CONSTRUCTION OF RECHARGING PIT WITH STEINING AND CATCH DRAIN AROUND TUBE WELL 4.0m 3.0m CATCH DRAIN EXISTING TUBE WELL 0.10 0.10 Plan 150mm Dia bore cap 150mm Dia Casing pipe of Existing tube well 0.20 0.20 Ground Level Ground Level 0.40 0.50 Sand 0.25mm to 0.50mm size 0.50 Gravels 0.50 Synthetic mesh to 5mm10mm size prevent penetration Perforation in Gravels 0.50 10mm to 50mm size casing pipe 100mm thick R.C.C. 0.50 steining M-20 Gravels 50mm to 100mm size Nariyal rope tied around the casing pipe SECTIONAL ELEVATION Chapter No.26 All Dimension in Meter BC=20cm min 0.25BC /10 CM Min BC=20cm min 1.25 BC 1.25 BC 30Cm Concrete Arch Plain or Reinforced Carefully concrete Tamped BC Compacted Granular Back Fill Material 0.25 BC min Plain or reinforced 0.25 BC concrete Concrete Cradle D 10 Cm MIN 0.25 Concrete Arch CLass A 30cm Carefully Compacted back fill Compacted Granular Material 0.25 BC Min Compacted Granular Bedding CLass B BC 15 cm 0.125 Bc 10cm Min Lightly compacted back fill Under barrel 0.17 Bc min Compacted Granular material Granular bedding CLass C Fig 1. CLASSES OF BEDDING FOR CONDUIT IN TRENCH Notes:- In Rock, Trecnch is Excavated Atleast 15 cm Below the bell of the except where concrete cradle is used. Chapter No.28 Horizontal Gulley grating with frame 500x450 C.C. 150 1:2:4 Cement B.W.IN C.M.1:5 Plaster 1:4 450 Pipe C.C. 150 1:5:10 75 230 450 230 75 1060 Road Gulley Chamber 450x500x600 (Horizontal) Figure-2 C.I.Cover 300x300 C.I.1:2:4 or Half Brick G 115 300 115 L 40 Cement Plaster Brick Work in C.M.1:5 100 S.W.Gulley S.X. Trap 100x100 875 C.C.1:5:10 C.I.Grating 75 100 C.C.1:5:10 680 Gulley trap Chamber For 100x100mm. Gully Trap Figure-3 Chapter No.29 R.C.C C.I.Cover 1:2:4 610 x 455 G 455 L 150 150 B.Work In C.M. 1:5 100 650 150 200 C.C.1:2:4 for Benching 50 200 C.C 1:4:8 75 230 900 230 75 Channel with concrete Man Hole 900x900x450 Figure - 4 500 C.I. Heavy duty M.H. Cover 150 R.C.C 1:2:4 L 150 G Cement Plaster 1:3 With floating coat Foot Rests of near cement 1200 1600 B.W.IN C.M.1:5 0200 300 C.C.1:2:4 Benching C.C.1:4:8 75 230 900 230 75 Man Hole 1200x900x900 Figure - 5 Chapter No.29 500 Man Hole Cover 230 C.C. 1:2:4 or 150 One Brick 525 Dia Brick In C.M.1:5 1950 1:2:4 Benching 700 250 400 50 C.C. 300 1:4:8 150 230 1500 Dia 150 230 2260 Dia Circular Type Man Hole Figure - 6 R.C.C. 1:2:4 75 Vertical Grating 100 Road Surtace Brick work 1:5 M.S.Flat 40X6mm 12 M.S. 600 Bars 150 C/C C.C.1:2:4 Pipe C.D. Blockes C.C. 150 1:5:10 75 230 450 230 75 1060 Road Gulley Chamber 400x450x775(Vertical Grating) Figure - 7 X Cement Mortar x Tarred gasket 4 Or Spun Yarn Socket in Neat Cement Slurry 45 1/2x X-Socket Lenght TYPICAL DETAIL OF CEMENT JOINTS FOR GLAZED STONEWARE PIPES X/2 D 1/4T I W Bedding W= D+X. where D is the external diameter of the pipe X= 300mm upto trench depth of 1200mm 400mm for trench depth more then 1200mm T= 100mm for pipes under 150mm 1/4th internal dia. subject to a min. of 150mm and max. 300mm. for pipes more than 150mm dia X/2 Tangential Line D Maximum Water Level W Concrete Upto haunches W= D+X. where D is the external diameter of the pipe X= 300mm upto trench depth of 1200mm 400mm for trench depth more than 1200mm T= 100mm for pipes under 150mm 1/4th internal dia. subject to a min. of 150mm and max. 300mm. for pipes more than 150mm dia X/2 X/2 W T W Concrete Alround W= 100mm for pipes under 150mm 1/4th internal dia. subject to a min. of 150mm and max. 300mm. for pipes more than 150mm dia. X= D+X. where D is the external diameter of the pipe T= 300mm upto trench depth of 1200mm 400mm for trench depth more than 1200mm | Cum | 10