## Source
Schedule | Puducherry Puducherry Schedule of Rates 2024-25
Department | Puducherry PWD
Edition | 2024-25
Effective from | 2024-08-14
Official source | https://pwd.py.gov.in/sites/default/files/psr-2024-25-puducherry-region.pdf
Retrieved on | 2026-07-29
Items | 5030
Notice | Transcribed from the official PDF published by the department, for reference only.
Rates change through correction slips. Verify against the official source before pricing a bid.
Published by Arched AI — https://arched.ai/resources/sor

## Rates
Chapter | Item code | Item | Sub-item | Unit | Rate (INR)
Earth Work | 2.1.1 | Earth work in surface excavation not exceeding 30cm in depth but exceeding 1.5m in width as well as 10 sqm on plan including getting out and disposal of excavated earth up to 50m and lift up to 1.5m, as per direction of Engineer-in-charge - All kinds of soil |  | Sqm | 120.36
Earth Work | 2.2.1 | Earth work by mechanical / manual means in rough excavation, banking excavated earth in layers not exceeding 20 cm in depth, breaking clods, watering,rolling each layer with 1/2 tonne roller or wooden or steel rammers,and rolling every 3rd and top-most layer with power roller of minimum 8 tonnes and dressing up in embankments for roads, flood banks, marginal banks and guide banks or filling up ground depressions, lead upto 50m and for all lift - all kinds of soil |  | Cum | 392.46
Earth Work | 2.3.1 | Banking excavated earth by mechanical / manual means in layers not exceeding 20cm in depth, breaking clods, watering, rolling each layer with 1/2 tonne roller, or wooden or steel rammers, and rolling every 3rd and top-most layer with power roller of minimum 8 tonnes and dressing up, in embankments for roads,flood banks,marginal banks,and guide banks etc.,lead upto 50m and for all lift - all kinds of soil |  | Cum | 195.25
Earth Work | 2.4 | Deduct for not rolling with power rolller of minimum 8 tonnes for banking excavated earth in layers not exceeding 20cm in depth |  | Cum | 5.34
Earth Work | 2.5 | Deduct for not watering the excavated earth for banking |  | Cum | 14.23
Earth Work | 2.6.1 | Earth work in excavation by mechanical means (Hydraulic excavator) / manual means over areas (exceeding 30 cm in depth, 1.5m in width as well as 10sqm on plan) including getting out and disposal of excavated earth, lead upto 50m and for all lift as per direction of Engineer-in-charge by in charge - all kinds of soil |  | Cum | 189.77
Earth Work | 2.7.1 | Earth work in excavation by mechanical means (Hydraulic excavator) / manual means over areas (exceeding 30 cm in depth, 1.5m in width as well as 10sqm on plan) including getting out and disposal of excavated earth, lead upto 50m and lift upto 1.5m as per direction of Engineer-in-charge by in charge - ordinary rock |  | Cum | 503.08
Earth Work | 2.7.2 | Earth work in excavation by mechanical means (Hydraulic excavator) / manual means over areas (exceeding 30 cm in depth, 1.5m in width as well as 10sqm on plan) including getting out and disposal of excavated earth, lead upto 50m and lift upto 1.5m as per direction of Engineer-in-charge by in charge- hard rock (requiring blasting) |  | Cum | 872.06
Earth Work | 2.7.3 | Earth work in excavation by mechanical means (Hydraulic excavator) / manual means over areas (exceeding 30 cm in depth, 1.5m in width as well as 10sqm on plan) including getting out and disposal of excavated earth, lead upto 50m and lift upto 1.5m as per direction of Engineer-in-charge by in charge - hard rock (blasting prohibited) |  | Cum | 1438.09
Earth Work | 2.8.1 | Earthwork in excavation by mechanical means (Hydraulic excavator) / manual means in foundation trenches or drains (not exceeding 1.5m in width or 10 sqm on plan), including dressing of sides and ramming of bottoms, for all lift, including getting out the excavated soil and disposal of surplus excavated soil as per direction of Engineer-in-charge, within a lead of 50m - all kinds of soil |  | Cum | 279.68
Earth Work | 2.9.1 | Excavation work by mechanical means (Hydraulic excavator) / manual means in foundation trenches or drains (not exceeding 1.5m in width or 10 sqm on plan), including dressing of sides and ramming of bottoms, lift upto 1.5m, including getting out the excavated soil and disposal of surplus excavated soils as per direction of Engineer-in-charge, within a lead of 50m - ordinary rock |  | Cum | 623.2
Earth Work | 2.9.2 | Excavation work by mechanical means (Hydraulic excavator) / manual means in foundation trenches or drains (not exceeding 1.5m in width or 10 sqm on plan), including dressing of sides and ramming of bottoms, lift upto 1.5m, including getting out the excavated soil and disposal of surplus excavated soils as per direction of Engineer-in-charge, within a lead of 50m - hard rock (requiring blasting) |  | Cum | 1019.39
Earth Work | 2.9.3 | Excavation work by mechanical means (Hydraulic excavator) / manual means in foundation trenches or drains (not exceeding 1.5m in width or 10 sqm on plan), including dressing of sides and ramming of bottoms, lift upto 1.5m, including getting out the excavated soil and disposal of surplus excavated soils as per direction of Engineer-in-charge, within a lead of 50m - hard rock (blasting prohibited) |  | Cum | 1518.97
Earth Work | 2.10.1.1 | Excavating trenches by mechanical / manual means of required width for pipes, cables, etc including excavation for sockets, and dressing of sides, ramming of bottoms, for all depth, including getting out the excavated soil, and then returning the soil as required, in layers not exceeding 20 cm in depth, including consolidating each deposited layer by ramming, watering, etc. and disposing of surplus excavated soil as per direction of Engineer-in-charge, within a lead of 50 m - all kinds of soil - pipes,cables etc, not exceeding 80mm dia |  | Metre | 212.42
Earth Work | 2.10.1.2 | Excavating trenches by mechanical / manual means of required width for pipes, cables, etc including excavation for sockets, and dressing of sides, ramming of bottoms, for all depth, including getting out the excavated soil, and then returning the soil as required, in layers not exceeding 20 cm in depth, including consolidating each deposited layer by ramming, watering, etc. and disposing of surplus excavated soil as per direction of Engineer-in-charge, within a lead of 50 m - all kinds of soil - pipes,cables etc, exceeding 80mm dia but not exceeding 300 mm dia |  | Metre | 346.94
Earth Work | 2.10.1.3 | Excavating trenches by mechanical / manual means of required width for pipes, cables, etc including excavation for sockets, and dressing of sides, ramming of bottoms, for all depth, including getting out the excavated soil, and then returning the soil as required, in layers not exceeding 20 cm in depth, including consolidating each deposited layer by ramming, watering, etc. and disposing of surplus excavated soil as per direction of Engineer-in-charge, within a lead of 50 m - all kinds of soil - pipes,cables etc, exceeding 300mm dia but not exceeding 600 mm |  | Metre | 541.65
Earth Work | 2.13.1.1 | Excavating trenches of required width for pipes, cables, etc, including excavation for sockets, depth upto 1.5m including getting out the excavated materials, returning the soil as required in layers not exceeding 20cm in depth, including consolidating each deposited layers by ramming,watering etc., stacking serviceable material for measurements and disposal of unserviceable material as per direction of Engineer-in-charge, within a lead of 50m - ordinary rock - pipes,cables etc. not exceeding 80mm dia |  | Metre | 386.59
Earth Work | 2.13.1.2 | Excavating trenches of required width for pipes, cables, etc, including excavation for sockets, depth upto 1.5m including getting out the excavated materials, returning the soil as required in layers not exceeding 20cm in depth, including consolidating each deposited layers by ramming,watering etc., stacking serviceable material for measurements and disposal of unserviceable material as per direction of Engineer-in-charge, within a lead of 50m - ordinary rock - pipes,cables etc.exceeding 80mm dia but not exceeding 300 mm dia |  | Metre | 957.26
Earth Work | 2.13.1.3 | Excavating trenches of required width for pipes, cables, etc, including excavation for sockets, depth upto 1.5m including getting out the excavated materials, returning the soil as required in layers not exceeding 20cm in depth, including consolidating each deposited layers by ramming,watering etc., stacking serviceable material for measurements and disposal of unserviceable material as per direction of Engineer-in-charge, within a lead of 50m - ordinary rock - pipes,cables etc. exceeding 300 mm dia but not exceeding 600 mm dia |  | Metre | 1101.44
Earth Work | 2.13.2.1 | Excavating trenches of required width for pipes, cables, etc, including excavation for sockets, depth upto 1.5m including getting out the excavated materials, returning the soil as required in layers not exceeding 20cm in depth, including consolidating each deposited layers by ramming,watering etc., stacking serviceable material for measurements and disposal of unserviceable material as per direction of Engineer-in-charge, within a lead of 50m - hard rock (requiring blasting) - pipes,cables etc. not exceeding 80mm dia |  | Metre | 576.75
Earth Work | 2.13.2.2 | Excavating trenches of required width for pipes, cables, etc, including excavation for sockets, depth upto 1.5m including getting out the excavated materials, returning the soil as required in layers not exceeding 20cm in depth, including consolidating each deposited layers by ramming,watering etc., stacking serviceable material for measurements and disposal of unserviceable material as per direction of Engineer-in-charge, within a lead of 50m - hard rock (requiring blasting) - pipes,cables etc. exceeding 80mm dia but not exceeding 300mm dia |  | Metre | 1428.14
Earth Work | 2.13.2.3 | Excavating trenches of required width for pipes, cables, etc, including excavation for sockets, depth upto 1.5m including getting out the excavated materials, returning the soil as required in layers not exceeding 20cm in depth, including consolidating each deposited layers by ramming,watering etc., stacking serviceable material for measurements and disposal of unserviceable material as per direction of Engineer-in-charge, within a lead of 50m - hard rock (requiring blasting) - pipes,cables etc. exceeding 300 mm dia but not exceeding 600mm dia |  | Metre | 1643.14
Earth Work | 2.13.3.1 | Excavating trenches of required width for pipes, cables, etc, including excavation for sockets, depth upto 1.5m including getting out the excavated materials, returning the soil as required in layers not exceeding 20cm in depth, including consolidating each deposited layers by ramming,watering etc., stacking serviceable material for measurements and disposal of unserviceable material as per direction of Engineer-in-charge, within a lead of 50m - hard rock (blasting prohibited) - pipes,cables etc. not exceeding 80mm dia |  | Metre | 812.81
Earth Work | 2.13.3.2 | Excavating trenches of required width for pipes, cables, etc, including excavation for sockets, depth upto 1.5m including getting out the excavated materials, returning the soil as required in layers not exceeding 20cm in depth, including consolidating each deposited layers by ramming,watering etc., stacking serviceable material for measurements and disposal of unserviceable material as per direction of Engineer-in-charge, within a lead of 50m - hard rock (blasting prohibited) - pipes,cables etc. exceeding 80mm dia but not exceeding 300mm dia |  | Metre | 2012.65
Earth Work | 2.13.3.3 | Excavating trenches of required width for pipes, cables, etc, including excavation for sockets, depth upto 1.5m including getting out the excavated materials, returning the soil as required in layers not exceeding 20cm in depth, including consolidating each deposited layers by ramming,watering etc., stacking serviceable material for measurements and disposal of unserviceable material as per direction of Engineer-in-charge, within a lead of 50m - hard rock (blasting prohibited) - pipes,cables etc. exceeding 300 mm dia but not exceeding 600mm dia |  | Metre | 2315.9
Earth Work | 2.16.1 | Close timbering in trenches including strutting, shoring and packing cavities (wherever required) complete (measurements to be taken of the face area timbered). Depth not exceeding 1.5m |  | Sqm | 106.92
Earth Work | 2.16.2 | Close timbering in trenches including strutting, shoring and packing cavities (wherever required) complete (measurements to be taken of the face area timbered). Depth exceeding 1.5m but not exceeding 3m |  | Sqm | 122.2
Earth Work | 2.16.3 | Close timbering in trenches including strutting, shoring and packing cavities (wherever required) complete (measurements to be taken of the face area timbered). Depth exceeding 3m but not exceeding 4.5m |  | Sqm | 156.21
Earth Work | 2.17.1 | Close timbering in case of shafts,wells,cesspits,manholes and the like including strutting,shoring and packing cavities (wherever required) etc. complete (measurements to be taken of the face area timbered). Depth not exceeding 1.5m |  | Sqm | 119.94
Earth Work | 2.17.2 | Close timbering in case of shafts,wells,cesspits,manholes and the like including strutting,shoring and packing cavities (wherever required) etc. complete (measurements to be taken of the face area timbered). Depth exceeding 1.5m but not exceeding 3m |  | Sqm | 152.05
Earth Work | 2.17.3 | Close timbering in case of shafts,wells,cesspits,manholes and the like including strutting,shoring and packing cavities (wherever required) etc. complete (measurements to be taken of the face area timbered). Depth exceeding 3m but not exceeding 4.5m |  | Sqm | 185.85
Earth Work | 2.18.1 | Close timbering over areas including strutting,shoring and packing cavities (where ever required) etc. complete (measurements to be taken of the face area timbered). Depth not exceeding 1.5m |  | Sqm | 97.98
Earth Work | 2.18.2 | Close timbering over areas including strutting,shoring and packing cavities (whwerever required) etc. complete (measurements to be taken of the face area timbered). Depth exceeding 1.5m but not exceeding 3m |  | Sqm | 116.38
Earth Work | 2.18.3 | Close timbering over areas including strutting,shoring and packing cavities (whwerever required) etc. complete (measurements to be taken of the face area timbered). Depth exceeding 3m but not exceeding 4.5m |  | Sqm | 135.1
Earth Work | 2.19 | Extra for planking, strutting and packing materials for cavities (in close timbering) if required to be left permanently in position (face area of timber permanently left to be measured) |  | Sqm | 1234.77
Earth Work | 2.20.1 | Open timbering in trenches including strutting and shoring complete (measurements to be taken of the face area timbered). Depth not exceeding 1.5m |  | Sqm | 53.77
Earth Work | 2.20.2 | Open timbering in trenches including strutting and shoring complete (measurements to be taken of the face area timbered). Depth exceeding 1.5m but not exceeding 3m |  | Sqm | 63.2
Earth Work | 2.20.3 | Open timbering in trenches including strutting and shoring complete (measurements to be taken of the face area timbered). Depth exceeding 3m but not exceeding 4.5m |  | Sqm | 78.61
Earth Work | 2.21.1 | Open timbering in case of shafts, wells, cesspits,manholes and the like including strutting and shoring complete (Measurements to be taken of the face area timbered). Depth not exceeding 1.5m |  | Sqm | 53.96
Earth Work | 2.21.2 | Open timbering in case of shafts, wells, cesspits,manholes and the like including strutting and shoring complete (Measurements to be taken of the face area timbered). Depth exceeding 1.5m but not exceeding 3m |  | Sqm | 69.08
Earth Work | 2.21.3 | Open timbering in case of shafts, wells, cesspits,manholes and the like including strutting and shoring complete (Measurements to be taken of the face area timbered). Depth exceeding 3m but not exceeding 4.5m |  | Sqm | 89.16
Earth Work | 2.22.1 | Open timbering over areas including strutting, shoring etc.complete (measurements to be taken of the face area timbered). Depth not exceeding 1.5m |  | Sqm | 39.41
Earth Work | 2.22.2 | Open timbering over areas including strutting, shoring etc.complete (measurements to be taken of the face area timbered). Depth exceeding 1.5m but not exceeding 3m |  | Sqm | 49.17
Earth Work | 2.22.3 | Open timbering over areas including strutting, shoring etc.complete (measurements to be taken of the face area timbered). Depth exceeding 3m but not exceeding 4.5m |  | Sqm | 65.08
Earth Work | 2.23 | Extra for planking and strutting in open timbering if required to be left permanently in position (Face area of the timber permanently left to be meaured) |  | Sqm | 620.08
Earth Work | 2.25 | Filling available excavated earth (excluding rock) in trenches, plinth, sides of foundations etc. in layers not exceeding 20cm in depth, consolidating each deposited layer by ramming and watering, lead upto 50m and all lift |  | Cum | 169.88
Earth Work | 2.26.1 | Extra for every additional lift of 1.5m or part there of in excavation / banking excavated or stacked materials - all kinds of soil |  | Cum | 128.04
Earth Work | 2.26.2 | Extra for every additional lift of 1.5m or part there of in excavation / banking excavated or stacked materials - ordinary or hard rock |  | Cum | 229.4
Earth Work | 2.27 | Supplying and filling in plinth with river sand under floors, including watering,ramming consolidating and dressing complete |  | Cum | 2639.63
Earth Work | 2.27A.1 | Supplying and filling with gravel (excluding rock) in trenches, plinth, sides of foundations etc. In layers not exceeding 20 cm in depth consolidating each deposited layers by ramming and watering etc.complete including all lead and lift |  | Cum | 882.68
Earth Work | 2.27B | Supplying and filling with red earth (excluding rock) including cost and conveyance to the work site and stacking to the departmental gauge, spreading in layers not exceeding 20cm in depth, watering and consolidation using 0.5 tonne roller, or wooden or steel rammers etc. complete for making play fields, running tracks and court yards |  | Cum | 1003.6
Earth Work | 2.27C.1 | Supplying and filling with gravel (excluding rock) in layers not exceeding 20cm in depth, breaking clods, watering, rolling each layer with 1/2 tonne roller, or wooden or steel rammers and rolling every 3rd and top-most layer with power roller of minimum 8 tonnes capacity including all leads and lift (Payment will be made based on level measurement) |  | Cum | 891.1
Earth Work | 2.27D.1 | Supplying and filling with gravel (excluding rock) in layers not exceeding 20cm in depth, breaking clods, watering, rolling each layer with 1/2 tonne roller, or wooden or steel rammers, including all leads and lift etc., complete for making play fields, running trees and court yards |  | Cum | 886.28
Earth Work | 2.28.1 | Surface dressing of the ground including removing vegetation and in - equalities not exceeding 15 cm deep and disposal of rubbish, lead upto 50m and lift upto 1.5m - all kinds of soil |  | Sqm | 32.03
Earth Work | 2.29.1 | Ploughing the existing ground to a depth of 15cm to 25cm and watering the same - all kinds of soil |  | Sqm | 34.32
Earth Work | 2.31 | Clearing jungle including uprooting of rank vegetation, grass, brush wood, trees and saplings of girth upto 30cm measured at a height of 1m above ground level and removal of rubbish upto a distance of 50 m outside the periphery of the area cleared |  | Sqm | 16.65
Earth Work | 2.32 | Clearing grass and removal of the rubbish upto a distance of 50m outside the periphery of the area cleared |  | Sqm | 8.57
Earth Work | 2.33.1 | Felling trees of the girth (measured at a height of 1m above ground level) including cutting of trunks and branches, removing the roots and stacking of serviceable material and disposal of unserviceable material - beyond 30cm girth upto and including 60cm girth |  | Each | 502.15
Earth Work | 2.33.2 | Felling trees of the girth (measured at a height of 1m above ground level) including cutting of trunks and branches, removing the roots and stacking of serviceable material and disposal of unserviceable material - beyond 60cm girth upto and including120cm girth |  | Each | 2250.51
Earth Work | 2.33.3 | Felling trees of the girth (measured at a height of 1m above ground level) including cutting of trunks and branches, removing the roots and stacking of serviceable material and disposal of unserviceable material - beyond 120cm girth upto and including240cm girth |  | Each | 10470.94
Earth Work | 2.33.4 | Felling trees of the girth (measured at a height of 1m above ground level) including cutting of trunks and branches, removing the roots and stacking of serviceable material and disposal of unserviceable material - above 240cm girth |  | Each | 20961.38
Earth Work | 2.34.1 | Supplying chemical emulsion in sealed containers including delivery as specified - Chlorpyriphos / lindane emulsifiable concentrate of 20% |  | Litre | 381.27
Earth Work | 2.35.1.1 | Diluting and injecting chemical emulsion for POST - CONSTRUCTIONAL anti-termite treatment (excluding the cost of chemical emulsion) - along external wall where the apron is not provided using chemical emulsion @ 7.5 litres / sqm of the vertical surface of the substructure to a depth of 300mm including excavation channel along the wall and rodding etc.complete - with chlorpyriphos / lindane E.C. 20% with 1% concentration |  | Metre | 37.65
Earth Work | 2.35.2.1 | Diluting and injecting chemical emulsion for POST - CONSTRUCTIONAL anti-termite treatment (excluding the cost of chemical emulsion) - along the external wall below concrete or masonry apron using chemical emulsion @ 2.25 litres per linear metre including drilling and plugging holes etc. - with chlorpyriphosl lindane E.C.20% with 1% concentration |  | Metre | 49.16
Earth Work | 2.35.3.1 | Diluting and injecting chemical emulsion for POST - CONSTRUCTIONAL anti-termite treatment (excluding the cost of chemical emulsion) - tratment of soil under existing flooors using chemical emulsion @ one litre per hole, 300mm apart including drilling 12mm diametre holes and plugging with cement mortar 1:2 (1 cement: 2 fine aggregate) to match the existing floor - with Chlorpyriphos / lindane E.C. 20% with 1% concentration |  | Sqm | 319.39
Earth Work | 2.35.4.1 | Diluting and injecting chemical emulsion for POST - CONSTRUCTIONAL anti-termite treatment (excluding the cost of chemical emulsion) - Treatment of existing masonry using chemical emulsion @ one litre per hole at 300mm interval including drilling holes at 45 degree and plugging them with cement mortar 1:2 (1 cement: 2 fine aggregate) to the full depth of the hole - with chlorpyriphos / lindane E.C. 20% with 1% concentration |  | Metre | 42.01
Earth Work | 2.35.5 | Diluting and injecting chemical emulsion for POST - CONSTRUCTIONAL anti-termite treatment (excluding the cost of chemical emulsion) - treatment at points of contact of wood work by chemical emulsion Chlorpyriphos / Lindane (in oil or kerosene based solution) @ 0.5 litres per hole by drilling 6mm dia holes at downward angle of 45 degree at 150mm centre to centre and sealing the same |  | Metre | 208.17
Earth Work | 2.36 | Extra for levelling and neatly dressing of disposed soil completely as per direction of Engineer-in-charge |  | Cum | 76.82
Earth Work | 2.37 | Supply and stacking of fly ash conforming to IRC -58 at site, including carriage, loading, unloading & stacking upto any lead (measured stacks will be reduced by 20% for payment) |  | Cum | 995.85
Earth Work | 2.38 | Filling with available fly ash and earth (excluding rock) in trenches or embankment in layers (each layer should not exceed 15cm), with intermediate layer of compacted earth (soil density of 98%) after every four layers of compacted depth of fly ash, sides & top layer of filling shall be done with earth having total minimum compacted thickness 30cm or as decided by the Engineer in charge, including compacting each layer by rolling / ramming watering, all complete as per drawing and direction of Engineer -in-charge |  | Cum | 254.65
Concrete Work | 4.1.2 | Providing and laying in position cement concrete of specified grade excluding the cost of centering and shuttering - all work upto plith level - 1:1.5:3 (1 cement: 1.5 fine aggregate: 3 graded stone aggregate 20mm nominal size) |  | Cum | 8067.15
Concrete Work | 4.1.2A | Providing and laying cement concrete of specified grade excluding the cost of centering and shuttering - All work upto plinth level 1:1.5:3 (1 cement: 1.5 coarse sand (zone -III) including manufactured sand dervied from recycled concrete aggregate (RCA) upto 25%: 3 graded stone aggregate 20mm nominal size including recycled concrete aggregate (RCA) upto 25%) |  | Cum | 7970.34
Concrete Work | 4.1.3 | Providing and laying in position cement concrete of specified grade excluding the cost of centering and shuttering - all work upto plith level - 1:2:4 (1 cement: 2 fine aggregate: 4 graded stone aggregate 20mm nominal size) |  | Cum | 7608.37
Concrete Work | 4.1.3A | Providing and laying in position cement concrete of specified grade excluding the cost of centering and shuttering - all work upto plith level - 1:2:4 (1 cement: 2 coarse sand including manufactured sand derived from recycled concrete aggregate (RCA) upto 25%: 4 graded stone aggregate 20mm nominal size including recycled concrete aggregate (RCA) upto 25%) |  | Cum | 7501.8
Concrete Work | 4.1.4 | Providing and laying in position cement concrete of specified grade excluding the cost of centering and shuttering - all work upto plith level - 1:2:4 (1 cement: 2 fine aggregate: 4 graded stone aggregate 40mm nominal size) |  | Cum | 7501.68
Concrete Work | 4.1.5 | Providing and laying in position cement concrete of specified grade excluding the cost of centering and shuttering - all work upto plith level - 1:3:6 (1 cement: 3 fine aggregate: 6 graded stone aggregate 20mm nominal size) |  | Cum | 7006.47
Concrete Work | 4.1.5A | Providing and laying in position cement concrete of specified grade excluding the cost of centering and shuttering - all work upto plith level - 1:3:6 (1 cement: 3 manufactured sand derived from recycled concrete aggregate (RCA): 6 graded stone aggregate 20 mm nominal size recycled concrete aggregate (RCA) |  | Cum | 6557.22
Concrete Work | 4.1.5B | Providing and laying in position cement concrete of specified grade excluding the cost of centering and shuttering - all work upto plith level - 1:3:6 (1 cement: 3 manufactured sand derived from recycled concrete aggregate (RCA): 6 graded stone aggregate 20 mm nominal size recycled concrete aggregate (RA) |  | Cum | 5786.19
Concrete Work | 4.1.6 | Providing and laying in position cement concrete of specified grade excluding the cost of centering and shuttering - all work upto plith level - 1:3:6 (1 cement: 3 fine aggregate: 6 graded stone aggregate 40mm nominal size) |  | Cum | 6904.04
Concrete Work | 4.1.6A | Providing and laying in position cement concrete of specified grade excluding the cost of centering and shuttering - all work upto plith level - 1:3:6 (1 cement: 3 manufactured sand derived from reycled concrete aggregate (RCA): 6 graded stone aggregate 40 mm nominal size recycled aggregate (RA) |  | Cum | 5370.95
Concrete Work | 4.1.8 | Providing and laying in position cement concrete of specified grade excluding the cost of centering and shuttering - all work upto plith level - 1:4:8 (1 cement: 4 fine aggregate: 8 graded stone aggregate 40mm nominal size) |  | Cum | 6537.29
Concrete Work | 4.1.8A | Providing and laying in position cement concrete of specified grade excluding the cost of centering and shuttering - all work upto plith level - 1:4:8 (1 cement: 4 manufactured sand derived from recycled concrete aggregate (RCA); 8 graded stone aggregate 40 mm nominal size recycled aggregate (RA) |  | Cum | 5345.14
Concrete Work | 4.1.10 | Providing and laying in position cement concrete of specified grade excluding the cost of centering and shuttering - all work upto plith level - 1:5:10 (1 cement: 5 fine aggregate: 10 graded stone aggregate 40mm nominal size) |  | Cum | 6243.89
Concrete Work | 4.1.10A | Providing and laying in position cement concrete of specified grade excluding the cost of centering and shuttering - all work upto plith level - 1:5:10 (1 cement: 5 manufactured sand derived from Recycled Concrete Aggregate (RCA): 10 graded stone aggregate 40 mm nominal size Recycled Aggregate(RA)) |  | Cum | 5051.74
Concrete Work | 4.1.11 | Providing and laying in position cement concrete of specified grade excluding the cost of centering and shuttering - All work up to plinth level:1:5:10 (1cement:5 fine sand:10 graded stone aggregate 40mm nominal size) |  | Cum | 6235.65
Concrete Work | 4.1.11A | Providing and laying in position cement concrete of specified grade excluding the cost of centering and shuttering - all work upto plith level - 1:5:10 (1 cement: 5 fine aggregate: 10 graded brick aggregate 40mm nominal size) |  | Cum | 5521.89
Concrete Work | 4.1.12 | Providing and laying in position cement concrete of specified grade excluding the cost of centering and shuttering - all work upto plith level - 1:2:3.5:9 (1 ordinary portland cement:2 fly ash:3.5 fine aggregate: 9 graded stone aggregate 40mm nominal size) |  | Cum | 6505.97
Concrete Work | 4.1.12A | Providing and laying in position cement concrete of specified grade excluding the cost of centering and shuttering - all work upto plith level - 1:2:3.5:9 (1 cement: 2 fly ash: 3.5 manufactured sand derived from recycled concrete aggregate (RCA): 9 graded stone aggregate 40mm nominal size recycled aggregate (RA) |  | Cum | 5700.84
Concrete Work | 4.1.13 | Providing and laying in position cement concrete of specified grade excluding the cost of centering and shuttering - all work upto plith level - 1:2.5:4:11 (1 ordinary portland cement: 2.5 fly ash: 4 fine aggregate: 11 graded stone aggregate 40mm nominal size) |  | Cum | 6140.01
Concrete Work | 4.1.13A | Providing and laying in position cement concrete of specified grade excluding the cost of centering and shuttering - all work upto plith level - 1:2.5:4:11 (1 ordinary portland cement: 2.5 fly ash: 4 manufactured sand from recycled concrete aggregate (RCA): 11 graded stone aggregate 40mm nominal size recycled aggregate (RA)) |  | Cum | 5069.57
Concrete Work | 4.2.2 | Providing and laying cement concrete in retaining walls, return walls, walls (any thickness) including attached pilasters, columns,piers, abutments, pillars, posts,struts, buttresses, string or lacing courses, parapets, coping,bed blocks, anchor blocks, plain window sills, fillets, sunken floor etc. upto floor five level, excluding the cost of centering,shuttering and finishing - 1:1.5:3 (1 cement: 1.5 fine aggregate: 3 graded stone aggregate 20mm nominal size) |  | Cum | 9468.86
Concrete Work | 4.2.2A | Providing and laying cement concrete in retaining walls, return walls, walls (any thickness) including attached pilasters, columns,piers, abutments, pillars, posts,struts, buttresses, string or lacing courses, parapets, coping,bed blocks, anchor blocks, plain window sills, fillets, sunken floor etc. upto floor five level, excluding the cost of centering,shuttering and finishing - 1:1.5:3 (1 cement: 1.5 fine aggregate including manufactured sand from recycled concrete (RCA) upto 25%: 3 graded stone aggregate 20mm nominal size including recycled concrete aggregate (RCA) upto 25%) |  | Cum | 9372.05
Concrete Work | 4.2.3 | Providing and laying cement concrete in retaining walls, return walls, walls (any thickness) including attached pilasters, columns,piers, abutments, pillars, posts,struts, buttresses, string or lacing courses, parapets, coping,bed blocks, anchor blocks, plain window sills, fillets, sunken floor etc. upto floor five level, excluding the cost of centering,shuttering and finishing - 1:2:4 (1 cement: 2 fine aggregate: 4 graded stone aggregate 20mm nominal size) |  | Cum | 9010.08
Concrete Work | 4.2.3A | Providing and laying cement concrete in retaining walls, return walls, walls (any thickness) including attached pilasters, columns,piers, abutments, pillars, posts,struts, buttresses, string or lacing courses, parapets, coping,bed blocks, anchor blocks, plain window sills, fillets, sunken floor etc. upto floor five level, excluding the cost of centering,shuttering and finishing - 1:2:4 (1 cement: 2 fine aggregate including manufactured sand recycled concrete (RCA) upto 25%: 4 graded stone aggregate 20mm nominal size including recycled concrete aggregate (RCA) upto 25%) |  | Cum | 8903.49
Concrete Work | 4.2.5 | Providing and laying cement concrete in retaining walls, return walls, walls (any thickness) including attached pilasters, columns,piers, abutments, pillars, posts,struts, buttresses, string or lacing courses, parapets, coping,bed blocks, anchor blocks, plain window sills, fillets, sunken floor etc. upto floor five level, excluding the cost of centering,shuttering and finishing - 1:3:6 (1 cement: 3 fine aggregate: 6 graded stone aggregate 20mm nominal size) |  | Cum | 8408.18
Concrete Work | 4.2.5A | Providing and laying cement concrete in retaining walls, return walls, walls (any thickness) including attached pilasters, columns,piers, abutments, pillars, posts,struts, buttresses, string or lacing courses, parapets, coping,bed blocks, anchor blocks, plain window sills, fillets, sunken floor etc. upto floor five level, excluding the cost of centering,shuttering and finishing - 1:3:6 (1 cement: 3 manufactured sand derived from recycled concrete aggregate (RCA): 6 graded stone aggregate 20mm nominal size recycled concrete aggregate (RCA) |  | Cum | 7958.95
Concrete Work | 4.2.5B | Providing and laying cement concrete in retaining walls, return walls, walls (any thickness) including attached pilasters, columns,piers, abutments, pillars, posts,struts, buttresses, string or lacing courses, parapets, coping,bed blocks, anchor blocks, plain window sills, fillets, sunken floor etc. upto floor five level, excluding the cost of centering,shuttering and finishing - 1:3:6 (1 cement: 3 manufactured sand derived from recycled concrete aggregate (RCA): 6 graded stone aggregate 20mm nominal size recycled aggregate (RA) |  | Cum | 6889.16
Concrete Work | 4.2.8 | Providing and laying cement concrete in retaining walls, return walls, walls (any thickness) including attached pilasters, columns,piers, abutments, pillars, posts,struts, buttresses, string or lacing courses, parapets, coping,bed blocks, anchor blocks, plain window sills, fillets, sunken floor etc. upto floor five level, excluding the cost of centering,shuttering and finishing - 1:5:10 (1 cement: 5 fine aggregate:10 graded stone aggregate 40 mm nominal size) |  | Cum | 7622.81
Concrete Work | 4.2.8A | Providing and laying cement concrete in retaining walls, return walls, walls (any thickness) including attached pilasters, columns,piers, abutments, pillars, posts,struts, buttresses, string or lacing courses, parapets, coping,bed blocks, anchor blocks, plain window sills, fillets, sunken floor etc. upto floor five level, excluding the cost of centering,shuttering and finishing - 1:5:10 (1 cement: 5 manufactured sand from recycled concrete aggregate (RCA):10 graded stone aggregate 40 mm nominal size recycled aggregate (RA) |  | Cum | 6430.67
Concrete Work | 4.3.1 | Centring and shuttering including strutting, propping etc. and removal of form work for - foundations, footings, bases for columns |  | Sqm | 420.93
Concrete Work | 4.3.2 | Centring and shuttering including strutting, propping etc. and removal of form work for - retaining walls, return walls, walls (any thickness) including attached pilasters, buttresses, plinth and string courses fillets, kerbs and steps etc |  | Sqm | 870.55
Concrete Work | 4.3.3 | Centring and shuttering including strutting, propping etc. and removal of form work for - columns, piers, abutments, pillars, posts and struts |  | Sqm | 996.43
Concrete Work | 4.4.1 | Providing and laying cement concrete in kerbs, steps and the like at or near ground level excluding the cost of centering, shuttering and finishing - 1:1.5:3 (1cement: 1.5 fine aggregate: 3 graded stone aggregate 20 mm nominal size) |  | Cum | 8067.15
Concrete Work | 4.4.1A | Providing and laying cement concrete in kerbs, steps and the like at or near ground level excluding the cost of centering, shuttering and finishing - 1:1.5:3 (1cement: 1.5 coarse sand including manufactured sand from recycled concrete aggregate (RCA) upto 25%: 3 graded stone aggregate 20 mm nominal size including recycled concrete aggregate (RCA) upto 25%) |  | Cum | 7970.34
Concrete Work | 4.5.1 | Providing and fixing upto floor five level precast cement concrete string or lacing courses, copings, bed plates, anchor blocks, plain window sills, shelves, louvers, steps, stair cases, etc. including hoisting and setting in position with cement mortar 1:3 (1 cement: 3 fine aggregate), cost of required centering, shuttering complete - 1:1.5:3 (1 cement: 1.5 fine aggregate: 3 graded stone aggregate 20mm nominal size) |  | Cum | 9546.44
Concrete Work | 4.5.1A | Providing and fixing upto floor five level precast cement concrete string or lacing courses, copings, bed plates, anchor blocks, plain window sills, shelves, louvers, steps, stair cases, etc. including hoisting and setting in position with cement mortar 1:3 (1 cement: 3 fine aggregate), cost of required centering, shuttering complete - 1:1.5:3 (1 cement: 1.5 coarse sand including manufactured sand from recycled concrete aggregate (RCA) upto 25%: 3 graded stone aggregate 20mm nominal size including recycled concrete aggregate (RCA) upto 25%) |  | Cum | 9449.62
Concrete Work | 4.6.1 | Providing and fixing at or near ground level precast cement concrete in kerbs, edgings etc. as per approved pattern and setting in position with cement mortar 1:3 (1 cement: 3 fine aggregate), including the cost of required centering, shuttering complete - 1:1.5:3 (1 cement:1.5 fine aggregate: 3 graded stone aggregate 20 mm nominal size) |  | Cum | 8417.28
Concrete Work | 4.6.1A | Providing and fixing at or near ground level precast cement concrete in kerbs, edgings etc. as per approved pattern and setting in position with cement mortar 1:3 (1 cement: 3 fine aggregate), including the cost of required centering, shuttering complete - 1:1.5:3 (1 cement:1.5 coarse sand including manufactured sand from recycled concrete aggregate (RCA) upto 25%: 3 graded stone aggregate 20 mm nominal size including recycled concrete aggregate (RCA) upto 25%) |  | Cum | 8320.47
Concrete Work | 4.7.1 | Providing and fixing upto floor five level precast cement concrete solid block, inlcuding hoisting and setting in position with cement mortar 1:3 (1 cement: 3 fine aggregate) cost of required centering,shuttering complete - 1:1.5:3 (1 cement: 1.5 fine aggregate: 3 graded stone aggregate 20mm nominal size) |  | Cum | 17728.19
Concrete Work | 4.7.1A | Providing and fixing upto floor five level precast cement concrete solid block, inlcuding hoisting and setting in position with cement mortar 1:3 (1 cement: 3 fine aggregate) cost of required centering,shuttering complete - 1:1.5:3 (1 cement: 1.5 coarse sand including manufactured sand from recycled concrete aggregate (RCA) upto 25%: 3 graded stone aggregate 20mm nominal size including (Recycled Concrete Aggregate (RCA) upto 25%) |  | Cum | 17631.38
Concrete Work | 4.8.1 | Providing and fixing upto floor five level precast cement concrete hollow block,including hoisting and setting in position with cement mortar 1:3 (1 cement:3 fine aggregate) cost of required centering,shuttering complete - 1:1.5:3 (1 cement:1.5 fine aggregate: 3 graded stone aggregate 20mm nominal size) |  | Cum | 13793
Concrete Work | 4.8.1A | Providing and fixing upto floor five level precast cement concrete hollow block,including hoisting and setting in position with cement mortar 1:3 (1 cement:3 fine aggregate) cost of required centering,shuttering complete - 1:1.5:3 (1 cement:1.5 coarse sand including manufactured sand from recycled concrete aggregate (RCA) upto 25%: 3 graded stone aggregate 20mm nominal size including (recycled concrete aggregate (RCA) upto 25%) |  | Cum | 13748.8
Concrete Work | 4.9 | Precasting and placing in position 125mm dia bollards 600mm high of required shape, including providing M.S.Pipe sleeve 50mm dia 300mm long in the bollard and M.S.pipes 40mm dia and 450 mm long with 150x150x6mm M.S.plate welded at bottom and embedded 150 mm in cement concrete 1:3:6 (1 cement:3 fine aggregate: 6 graded stone aggregate 20 mm nominal size), including necessary excavation of size 250x250x450 mm deep for the same in bitumen / concrete pavement at specified spacing |  | Each | 911.09
Concrete Work | 4.9A | Precasting and placing in position 125mm dia bollards 600mm high of required shape, including providing M.S.Pipe sleeve 50mm dia 300mm long in the bollard and M.S.pipes 40mm dia and 450 mm long with 150x150x6mm M.S.plate welded at bottom and embedded 150 mm in cement concrete 1:3:6 (1 cement:3 manufactured sand from recycled concrete aggregate (RCA): 6 graded stone aggregate 20 mm nominal size (Recycled Concrete Aggregate (RCA)), including necessary excavation of size 250x250x450 mm deep for the same in bitumen / concrete pavement at specified spacing |  | Each | 897.09
Concrete Work | 4.9B | Precasting and placing in position 125mm dia bollards 600mm high of required shape, including providing M.S.Pipe sleeve 50mm dia 300mm long in the bollard and M.S.pipes 40mm dia and 450 mm long with 150x150x6mm M.S.plate welded at bottom and embedded 150 mm in cement concrete 1:3:6 (1 cement:3 manufactured sand from recycled concrete aggregate (RCA): 6 graded stone aggregate 20 mm nominal size (Recycled Aggregate (RA)), including necessary excavation of size 250x250x450 mm deep for the same in bitumen / concrete pavement at specified spacing |  | Each | 873.94
Concrete Work | 4.10 | Providing and laying damp - proof course 40mm thick with cement concrete 1:2:4 (1 cement: 2 fine aggregate: 4 graded stone aggregate 12.5 mm nominal size) |  | Sqm | 396.59
Concrete Work | 4.10A | Providing and laying damp-proof course 40mm thick with cement concrete 1:2:4 (1 cement: 2 coarse sand (zone-III) including manufactured sand derived from Recycled Concrete Aggregate (RCA) upto 25%: 4 graded stone aggregate 12.5mm nominal size including (Recycled Concrete Aggregate (RCA) upto 25%) |  | Sqm | 397.08
Concrete Work | 4.11 | Providing and laying damp-proof course 50mm thick with cement concrete 1:2:4 (1 cement:2 fine aggregate: 4 graded stone aggregate 20mm nominal size) |  | Sqm | 493.83
Concrete Work | 4.11A | Providing and laying damp-proof course 50mm thick with cement concrete 1:2:4 (1 cement:2 coarse sand including manufactured sand recycled concrete aggregate (RCA) upto 25%: 4 graded stone aggregate 20mm nominal size (recycled concrete aggregate (RCA) upto 25%) |  | Sqm | 488.5
Concrete Work | 4.12 | Extra for providing and mixing water proofing material in cement concrete work in doses by weight of cement as per manufacture's specification |  | Bag | 12.26
Concrete Work | 4.13 | Providing & applying a coat of residual petroleum bitumen of grade of VG-10 of approved quality using 1.7 kg per square metre on damp proof course after cleaning the surface with brushes and finally with a piece of cloth lightly soaked in kerosene oil |  | Sqm | 160.87
Concrete Work | 4.14 | Extra for concrete work in superstructure above floor V level for each four floors of part thereof by mechnical means |  | Cum | 978.06
Concrete Work | 4.16 | Extra for laying concrete in or under foul positions |  | Cum | 450.27
Concrete Work | 4.17 | Making plinth protection 50mm thick of cement concrete 1:3:6 (1 cement: 3 fine aggregate: 6 graded stone aggregate 20mm nominal size) over 75mm thick bed of dry brick ballast 40 mm nominal size, well rammed and consolidated and grouted with fine aggregate, including necessary excavation, levelling and dressing &finishing the top smooth |  | Sqm | 690.62
Concrete Work | 4.17A | Making plinth protection 50mm thick of cement concrete 1:3:6 (1 cement: 3 manufactured sand from recycled concrete aggregate (RCA): 6 graded stone aggregate 20mm nominal size recycled concrete aggregate (RCA) over 75mm thick bed of dry brick ballast 40 mm nominal size, well rammed and consolidated and grouted with fine aggregate, including necessary excavation, levelling and dressing &finishing the top smooth |  | Sqm | 668.63
Concrete Work | 4.17B | Making plinth protection 50mm thick of cement concrete 1:3:6 (1 cement: 3 manufactured sand from recycled concrete aggregate (RCA): 6 graded stone aggregate 20mm nominal size recycled concrete aggregate (RA) over 75mm thick bed of dry brick ballast 40 mm nominal size, well rammed and consolidated and grouted with fine aggregate, including necessary excavation, levelling and dressing &finishing the top smooth |  | Sqm | 630.07
Concrete Work | 4.18 | Extra for addition of synthetic polyster triangualr fibre of length 12mm, effective diameter 10-40 microns and specific gravity of 1.34 to 1.40 in cement concrete /RCC/ flooring / water retaining structures by using 125grams of synthetic polyster triangular fibre for 50kgs cement used as per direction of Engineer-in-charges of Engineer-in-charge |  | Bag | 64.91
Concrete Work | 4.20.1.1 | Providing and laying in position ready mixed or site batched design mix cement concrete for plain cement concrete work; using coarse aggregate and fine aggregate, Portland Pozzolana / Ordinary Portland / Portland Slag cement, admixtures in recommended proportions as per IS:9103 to accelerate / retard setting of concrete, to improve durability and workability without impairing strength; including pumping of concrete to site of laying, curing, carriage for all leads; but excluding the cost of centering, shuttering and finishing as per direction of Engineer-in-charge - all works upto plinth level - concrete of M10 grade with minimum cement content of 220kg /cum (Note:Extra cement up to 10% of the minimum specified cement content in design mix shall be payable separately. In case the cement content in design mix is more than 110% of the minimum specified cement content, the contractor shall have discreation to either re-design the mix or bear the cost of extra cement) |  | Cum | 8754.32
Concrete Work | 4.20.1.2 | Providing and laying in position ready mixed or site batched design mix cement concrete for plain cement concrete work; using coarse aggregate and fine aggregate, Portland Pozzolana / Ordinary Portland / Portland Slag cement, admixtures in recommended proportions as per IS:9103 to accelerate / retard setting of concrete, to improve durability and workability without impairing strength; including pumping of concrete to site of laying, curing, carriage for all leads; but excluding the cost of centering, shuttering and finishing as per direction of Engineer-in-charge - all works upto plinth level - concrete of M15 grade with minimum cement content of 240kg /cum (Note:Extra cement up to 10% of the minimum specified cement content in design mix shall be payable separately. In case the cement content in design mix is more than 110% of the minimum specified cement content, the contractor shall have discreation to either re-design the mix or bear the cost of extra cement) |  | Cum | 8925.91
Concrete Work | 4.20.1.3 | Providing and laying in position ready mixed or site batched design mix cement concrete for plain cement concrete work; using coarse aggregate and fine aggregate, Portland Pozzolana / Ordinary Portland / Portland Slag cement,, admixtures in recommended proportions as per IS:9103 to accelerate / retard setting of concrete, to improve durability and workability without impairing strength; including pumping of concrete to site of laying, curing, carriage for all leads; but excluding the cost of centering, shuttering and finishing as per direction of Engineer-in-charge - all works upto plinth level - concrete of M 20 grade with minimum cement content of 270kg /cum (Note:Extra cement up to 10% of the minimum specified cement content in design mix shall be payable separately. In case the cement content in design mix is more than 110% of the minimum specified cement content, the contractor shall have discreation to either re-design the mix or bear the cost of extra cement) |  | Cum | 9183.3
Concrete Work | 4.20.1.4 | Providing and laying in position ready mixed or site batched design mix cement concrete for plain cement concrete work; using coarse aggregate and fine aggregate, Portland Pozzolana / Ordinary Portland / Portland Slag cement,t, admixtures in recommended proportions as per IS:9103 to accelerate / retard setting of concrete, to improve durability and workability without impairing strength; including pumping of concrete to site of laying, curing, carriage for all leads; but excluding the cost of centering, shuttering and finishing as per direction of Engineer-in-charge - all works upto plinth level - concrete of M 25 grade with minimum cement content of 300 kg /cum (Note:Extra cement up to 10% of the minimum specified cement content in design mix shall be payable separately. In case the cement content in design mix is more than 110% of the minimum specified cement content, the contractor shall have discreation to either re-design the mix or bear the cost of extra cement) |  | Cum | 9440.69
Concrete Work | 4.20.2.1 | Providing and laying in position ready mixed or site batched design mix cement concrete for plain cement concrete work; using coarse aggregate and fine aggregate, Portland Pozzolana / Ordinary Portland / Portland Slag cement, admixtures in recommended proportions as per IS:9103 to accelerate / retard setting of concrete, to improve durability and workability without impairing strength; including pumping of concrete to site of laying, curing, carriage for all leads; but excluding the cost of centering, shuttering and finishing as per direction of Engineer-in-charge - all works above plinth level - concrete of M 10 grade with minimum cement content of 220 kg /cum (Note:Extra cement up to 10% of the minimum specified cement content in design mix shall be payable separately. In case the cement content in design mix is more than 110% of the minimum specified cement content, the contractor shall have discreation to either re-design the mix or bear the cost of extra cement) |  | Cum | 9138.43
Concrete Work | 4.20.2.2 | Providing and laying in position ready mixed or site batched design mix cement concrete for plain cement concrete work; using coarse aggregate and fine aggregate, Portland Pozzolana / Ordinary Portland / Portland Slag cement, admixtures in recommended proportions as per IS:9103 to accelerate / retard setting of concrete, to improve durability and workability without impairing strength; including pumping of concrete to site of laying, curing, carriage for all leads; but excluding the cost of centering, shuttering and finishing as per direction of Engineer-in-charge - all works above plinth level - concrete of M 15 grade with minimum cement content of 240 kg /cum (Note:Extra cement up to 10% of the minimum specified cement content in design mix shall be payable separately. In case the cement content in design mix is more than 110% of the minimum specified cement content, the contractor shall have discreation to either re-design the mix or bear the cost of extra cement) |  | Cum | 9310.02
Concrete Work | 4.20.2.3 | Providing and laying in position ready mixed or site batched design mix cement concrete for plain cement concrete work; using coarse aggregate and fine aggregate, Portland Pozzolana / Ordinary Portland / Portland Slag cement, admixtures in recommended proportions as per IS:9103 to accelerate / retard setting of concrete, to improve durability and workability without impairing strength; including pumping of concrete to site of laying, curing, carriage for all leads; but excluding the cost of centering, shuttering and finishing as per direction of Engineer-in-charge - all works above plinth level - concrete of M 20 grade with minimum cement content of 270 kg /cum (Note:Extra cement up to 10% of the minimum specified cement content in design mix shall be payable separately. In case the cement content in design mix is more than 110% of the minimum specified cement content, the contractor shall have discreation to either re-design the mix or bear the cost of extra cement) |  | Cum | 9567.42
Concrete Work | 4.20.2.4 | Providing and laying in position ready mixed or site batched design mix cement concrete for plain cement concrete work; using coarse aggregate and fine aggregate, Portland Pozzolana / Ordinary Portland / Portland Slag cement,, admixtures in recommended proportions as per IS:9103 to accelerate / retard setting of concrete, to improve durability and workability without impairing strength; including pumping of concrete to site of laying, curing, carriage for all leads; but excluding the cost of centering, shuttering and finishing as per direction of Engineer-in-charge - all works above plinth level - concrete of M 25 grade with minimum cement content of 300 kg /cum (Note:Extra cement up to 10% of the minimum specified cement content in design mix shall be payable separately. In case the cement content in design mix is more than 110% of the minimum specified cement content, the contractor shall have discreation to either re-design the mix or bear the cost of extra cement) |  | Cum | 9824.82
Concrete Work | 4.20A.1.1 | Providing and laying in position ready mixed or site batched design mix cement concrete for plain cement concrete work; using coarse aggregate and fine aggregate and recycled concrete aggregate (RCA) as coarse aggregate and fine aggregate within the permissible utilization, Portland Pozzolana / Ordinary Portland / Portland Slag cement,, admixtures in recommended proportions as per IS:9103 to accelerate/ retard setting of concrete to improve durability and workability without impacting stength; including pumping of concrete to site of laying, curing, carriage of all leads: but excluding the cost of centering, shuttering and finishing as per direction of Engineer-in-charge - all works upto plinth level - concrete of M10 grade with minimum cement content of 220 kg / cum (Note: The permissible utilization of recycled concrete aggregate (RCA) as coarse aggregate and fine aggregate is 100% each) - (Note: Extra cement up to 10% of the minimum specified cement content in design mix shall be payable separately. In case the cement content in design mix is more than 110% of the minimum specified cement content, the contractor shall have discreation to either re-design the mix or bear the cost of extra cement) |  | Cum | 8333.38
Concrete Work | 4.20A.1.2 | Providing and laying in position ready mixed or site batched design mix cement concrete for plain cement concrete work; using coarse aggregate and fine aggregate and recycled concrete aggregate (RCA) as coarse aggregate and fine aggregate within the permissible utilization, Portland Pozzolana / Ordinary Portland / Portland Slag cement, admixtures in recommended proportions as per IS:9103 to accelerate/ retard setting of concrete to improve durability and workability without impacting stength; including pumping of concrete to site of laying, curing, carriage of all leads: but excluding the cost of centering, shuttering and finishing as per direction of Engineer-in-charge - all works upto plinth level - concrete of M15 grade with minimum cement content of 240 kg / cum (Note: The permissible utilization of recycled concrete aggregate (RCA) as coarse aggregate and fine aggregate is 25% each) - (Note: Extra cement up to 10% of the minimum specified cement content in design mix shall be payable separately. In case the cement content in design mix is more than 110% of the minimum specified cement content, the contractor shall have discreation to either re-design the mix or bear the cost of extra cement) |  | Cum | 8890.52
Concrete Work | 4.20A.1.3 | Providing and laying in position ready mixed or site batched design mix cement concrete for plain cement concrete work; using coarse aggregate and fine aggregate and recycled concrete aggregate (RCA) as coarse aggregate and fine aggregate within the permissible utilization, Portland Pozzolana / Ordinary Portland / Portland Slag cement, admixtures in recommended proportions as per IS:9103 to accelerate/ retard setting of concrete to improve durability and workability without impacting stength; including pumping of concrete to site of laying, curing, carriage of all leads: but excluding the cost of centering, shuttering and finishing as per direction of Engineer-in-charge - all works upto plinth level - concrete of M20 grade with minimum cement content of 270 kg / cum (Note: The permissible utilization of recycled concrete aggregate (RCA) as coarse aggregate and fine aggregate is 25% each) - (Note: Extra cement up to 10% of the minimum specified cement content in design mix shall be payable separately. In case the cement content in design mix is more than 110% of the minimum specified cement content, the contractor shall have discreation to either re-design the mix or bear the cost of extra cement) |  | Cum | 9147.91
Concrete Work | 4.20A.1.4 | Providing and laying in position ready mixed or site batched design mix cement concrete for plain cement concrete work; using coarse aggregate and fine aggregate and recycled concrete aggregate (RCA) as coarse aggregate and fine aggregate within the permissible utilization, Portland Pozzolana / Ordinary Portland / Portland Slag cement,, admixtures in recommended proportions as per IS:9103 to accelerate/ retard setting of concrete to improve durability and workability without impacting stength; including pumping of concrete to site of laying, curing, carriage of all leads: but excluding the cost of centering, shuttering and finishing as per direction of Engineer-in-charge - all works upto plinth level - concrete of M25 grade with minimum cement content of 300 kg / cum (Note: The permissible utilization of recycled concrete aggregate (RCA) as coarse aggregate and fine aggregate is 25% each) - (Note: Extra cement up to 10% of the minimum specified cement content in design mix shall be payable separately. In case the cement content in design mix is more than 110% of the minimum specified cement content, the contractor shall have discreation to either re-design the mix or bear the cost of extra cement) |  | Cum | 9405.31
Concrete Work | 4.20A.2.1 | Providing and laying in position ready mixed or site batched design mix cement concrete for plain cement concrete work; using coarse aggregate and fine aggregate and recycled concrete aggregate (RCA) as coarse aggregate and fine aggregate within the permissible utilization, Portland Pozzolana / Ordinary Portland / Portland Slag cement, admixtures in recommended proportions as per IS:9103 to accelerate/ retard setting of concrete to improve durability and workability without impacting stength; including pumping of concrete to site of laying, curing, carriage of all leads: but excluding the cost of centering, shuttering and finishing as per direction of Engineer-in-charge - all works above plinth level and upto floor V level - concrete of M10 grade with minimum cement content of 220 kg / cum (Note: The permissible utilization of recycled concrete aggregate (RCA) as coarse aggregate and fine aggregate is 100% each) - (Note: Extra cement up to 10% of the minimum specified cement content in design mix shall be payable separately. In case the cement content in design mix is more than 110% of the minimum specified cement content, the contractor shall have discreation to either re-design the mix or bear the cost of extra cement) |  | Cum | 8717.5
Concrete Work | 4.20A.2.2 | Providing and laying in position ready mixed or site batched design mix cement concrete for plain cement concrete work; using coarse aggregate and fine aggregate and recycled concrete aggregate (RCA) as coarse aggregate and fine aggregate within the permissible utilization, Portland Pozzolana / Ordinary Portland / Portland Slag cement,, admixtures in recommended proportions as per IS:9103 to accelerate/ retard setting of concrete to improve durability and workability without impacting stength; including pumping of concrete to site of laying, curing, carriage of all leads: but excluding the cost of centering, shuttering and finishing as per direction of Engineer-in-charge - all works above plinth level and upto floor V level- concrete of M15 grade with minimum cement content of 240 kg / cum (Note: The permissible utilization of recycled concrete aggregate (RCA) as coarse aggregate and fine aggregate is 25% each) - (Note: Extra cement up to 10% of the minimum specified cement content in design mix shall be payable separately. In case the cement content in design mix is more than 110% of the minimum specified cement content, the contractor shall have discreation to either re-design the mix or bear the cost of extra cement) |  | Cum | 9274.64
Concrete Work | 4.20A.2.3 | Providing and laying in position ready mixed or site batched design mix cement concrete for plain cement concrete work; using coarse aggregate and fine aggregate and recycled concrete aggregate (RCA) as coarse aggregate and fine aggregate within the permissible utilization, Portland Pozzolana / Ordinary Portland / Portland Slag cement, admixtures in recommended proportions as per IS:9103 to accelerate/ retard setting of concrete to improve durability and workability without impacting stength; including pumping of concrete to site of laying, curing, carriage of all leads: but excluding the cost of centering, shuttering and finishing as per direction of Engineer-in-charge - all works above plinth level and upto floor V level- concrete of M20 grade with minimum cement content of 270 kg / cum (Note: The permissible utilization of recycled concrete aggregate (RCA) as coarse aggregate and fine aggregate is 25% each) - (Note: Extra cement up to 10% of the minimum specified cement content in design mix shall be payable separately. In case the cement content in design mix is more than 110% of the minimum specified cement content, the contractor shall have discreation to either re-design the mix or bear the cost of extra cement) |  | Cum | 9532.04
Reinforced Concrete Work | 5.1.2 | Providing and laying in position specified grade of reinforced cement concrete, excluding the cost of centering, shuttering, finsishing and reinforcement - All work upto plinth level 1:1.5:3 (1cement: 1.5 fine aggregate: 3 graded stone aggregate 20 mm nominal size) |  | Cum | 8758.18
Reinforced Concrete Work | 5.1.2A | Providing and laying in position specified grade of reinforced cement concrete, excluding the cost of centering, shuttering, finsishing and reinforcement - All work upto plinth level 1:1.5:3 (1cement: 1.5 coarse sand including manufactured sand from recycled concrete aggregate (RCA) upto 20%: 3 graded stone aggregate 20 mm nominal size of recycled concrete aggregate (RCA) upto 20%) |  | Cum | 8680.53
Reinforced Concrete Work | 5.1.3 | Providing and laying in position specified grade of reinforced cement concrete, excluding the cost of centering, shuttering, finsishing and reinforcement - All work upto plinth level 1:2:4 (1cement: 2 fine aggregate: 4 graded stone aggregate 20 mm nominal size) |  | Cum | 8299.41
Reinforced Concrete Work | 5.1.3A | Providing and laying in position specified grade of reinforced cement concrete, excluding the cost of centering, shuttering, finsishing and reinforcement - All work upto plinth level 1:2:4 (1cement: 2 coarse sand including manufactured sand from recycled concrete aggregate (RCA) upto 20%: 4 graded stone aggregate 20 mm nominal size of recycled concrete aggregate (RCA) upto 20%) |  | Cum | 8223.63
Reinforced Concrete Work | 5.2.2 | Reinforced cement concrete work in walls (any thickness), including attached pilasters, buttresses, plinth and sting courses, fillets, columns, pillars, piers, abutments, posts and struts etc. upto floor five level excluding cost of centering, shuttering, finishing and reinforcement - 1:1.5:3 (1 cement: 1.5 fine aggregate: 3 graded stone aggregate 20mm nominal size) |  | Cum | 10040.74
Reinforced Concrete Work | 5.2.2A | Reinforced cement concrete work in walls (any thickness), including attached pilasters, buttresses, plinth and sting courses, fillets, columns, pillars, piers, abutments, posts and struts etc. upto floor five level excluding cost of centering, shuttering, finishing and reinforcement - 1:1.5:3 (1 cement: 1.5 coarse sand including manufactured sand from recycled concrete aggregate (RCA) upto 20%: 3 graded stone aggregate 20mm nominal size including recycled concrete aggregate (RCA) upto 20%) |  | Cum | 9963.08
Reinforced Concrete Work | 5.3 | Reinforced cement concrete work in beams, suspended floors, roofs having slope up to 15degree landings, balconies, shelves, chajjas, lintels, bands, plain window sills, staircases and spiral stair cases above plinth level up to floor five level excluding the cost of centering,shuttering, finishing and reinforcement, with 1:1.5:3 (1 cement: 1.5 fine aggregate: 3 graded stone aggregate 20mm nominal size) |  | Cum | 10972.18
Reinforced Concrete Work | 5.3A | Reinforced cement concrete work in beams, suspended floors, roofs having slope up to 15degree landings, balconies, shelves, chajjas, lintels, bands, plain window sills, staircases and spiral stair cases above plinth level up to floor five level excluding the cost of centering,shuttering, finishing and reinforcement, with 1:1.5:3 (1 cement: 1.5 coarse sand including manufactured sand from recycled concrete aggregate (RCA) upto 20%: 3 graded stone aggregate 20mm nominal sizeincluding recycled concrete aggregate (RCA) upto 20%) |  | Cum | 10894.51
Reinforced Concrete Work | 5.4 | Providing and laying reinforced cement concrete in kerbs, steps and the like at near ground level excluding the cost of centering, shuttering, finishing and reinforcement with 1:1.5:3 (1 cement: 1.5 fine aggregate: 3 graded stone aggregate 20 mm nominal size) |  | Cum | 8526.66
Reinforced Concrete Work | 5.4A | Providing and laying reinforced cement concrete in kerbs, steps and the like at near ground level excluding the cost of centering, shuttering, finishing and reinforcement with 1:1.5:3 (1 cement: 1.5 coarse sand including manufactured sand from recycled concrete (RCA) upto 20%: 3 graded stone aggregate 20 mm nominal size including recycled concrete aggregate (RCA) upto 20%) |  | Cum | 8632.37
Reinforced Concrete Work | 5.5 | Reinforced cement concrete work in arches, archribs, domes, vaults, shells, folded plate and roofs having slope more than 15 degree upto floor five level excluding the cost of centering, shuttering, finishing and reinforcement with 1:1.5:3 (1 cement: 1.5 fine aggregate: 3 graded stone aggregate 20mm nominal size) |  | Cum | 11692.79
Reinforced Concrete Work | 5.5A | Reinforced cement concrete work in arches, archribs, domes, vaults, shells, folded plate and roofs having slope more than 15 degree upto floor five level excluding the cost of centering, shuttering, finishing and reinforcement with 1:1.5:3 (1 cement: 1.5 coarse sand including manufactured sand from recycled concrete aggregate (RCA) upto 20%: 3 graded stone aggregate 20mm nominal size including recycled concrete aggregate (RCA) upto 20%) |  | Cum | 11615.13
Reinforced Concrete Work | 5.6 | Reinforced cement concrete work in chimneys, shafts, upto floor five level excluding the cost of centering, shuttering, finishing and reinforcement with 1:1.5:3 (1 cement: 1.5 fine aggregate: 3 graded stone aggregate 20mm nominal size) |  | Cum | 10262.68
Reinforced Concrete Work | 5.6A | Reinforced cement concrete work in chimneys, shafts, upto floor five level excluding the cost of centering, shuttering, finishing and reinforcement with 1:1.5:3 (1 cement: 1.5 coarse sand including manufactured sand from recycled concrete aggregate (RCA) upto 20%: 3 graded stone aggregate 20mm nominal size recycled concrete aggregate (RCA) upto 20%) |  | Cum | 10185.01
Reinforced Concrete Work | 5.7 | Reinforced cement concrete work in well - steining excluding the cost of centering, shuttering, finishing and reinforcement, with 1:1.5:3 (1cement: 1.5 fine aggregate: 3 graded stone aggregate 20 mm nominal size) |  | Cum | 8135.44
Reinforced Concrete Work | 5.7A | Reinforced cement concrete work in well - steining excluding the cost of centering, shuttering, finishing and reinforcement, with 1:1.5:3 (1cement: 1.5 coarse sand including manufactured sand from recycled concrete aggregate (RCA) upto 20%: 3 graded stone aggregate 20 mm nominal size including recycled concrete aggregate (RCA) upto 20%) |  | Cum | 8057.77
Reinforced Concrete Work | 5.8 | Reinforced cement concrete work in vertical and horizontal fins individually or forming box louvers, facias and eaves boards above plinth level upto floor five level excluding the cost of centering, shuttering, finishing and reinforcement, with 1:1.5:3 (1 cement: 1.5 fine aggregate: 3 graded stone aggregate 20 mm nominal size) |  | Cum | 10633.19
Reinforced Concrete Work | 5.8A | Reinforced cement concrete work in vertical and horizontal fins individually or forming box louvers, facias and eaves boards above plinth level upto floor five level excluding the cost of centering, shuttering, finishing and reinforcement, with 1:1.5:3 (1 cement: 1.5 coarse sand iicluding manufactured sand from recycled concrete aggregate (RCA) upto 20%: 3 graded stone aggregate 20 mm nominal size including recycled concrete aggregate (RCA) upto 20%) |  | Cum | 10555.55
Reinforced Concrete Work | 5.9.1 | Centering and shuttering including strutting, propping etc and removal of form for - foundations, footings, bases of columns etc for mass concrete |  | Sqm | 420.93
Reinforced Concrete Work | 5.9.2 | Centering and shuttering including strutting, propping etc and removal of form for - Walls (any thickness) including attached pilasters, butteresses, plinth and string courses etc |  | Sqm | 870.55
Reinforced Concrete Work | 5.9.3 | Centering and shuttering including strutting, propping etc and removal of form for - Suspended floors, roofs, landings, balconies and access platform |  | Sqm | 910.76
Reinforced Concrete Work | 5.9.4 | Centering and shuttering including strutting, propping etc and removal of form for - Shelves (cast in situ) |  | Sqm | 910.76
Reinforced Concrete Work | 5.9.5 | Centering and shuttering including strutting, propping etc and removal of form for - Lintels, beams, plinth beams, girders, bressumers and catilevers |  | Sqm | 719.54
Reinforced Concrete Work | 5.9.6 | Centering and shuttering including strutting, propping etc and removal of form for - Columns, Pillars, Piers, Abutments, Posts and Struts |  | Sqm | 996.43
Reinforced Concrete Work | 5.9.7 | Centering and shuttering including strutting, propping etc and removal of form for - Stairs, (excluding landings) except spiral -staircases |  | Sqm | 703.63
Reinforced Concrete Work | 5.9.8 | Centering and shuttering including strutting, propping etc and removal of form for - Spiral staircases (including landing) |  | Sqm | 792.76
Reinforced Concrete Work | 5.9.9 | Centering and shuttering including strutting, propping etc and removal of form for - Arches, domes, vaults upto 6m span |  | Sqm | 1989.76
Reinforced Concrete Work | 5.9.10 | Centering and shuttering including strutting, propping etc and removal of form for - Extra for arches, domes, vaults exceeding 6 m span |  | Sqm | 393.5
Reinforced Concrete Work | 5.9.11 | Centering and shuttering including strutting, propping etc and removal of form for - Chimneys and shafts |  | Sqm | 833.45
Reinforced Concrete Work | 5.9.12 | Centering and shuttering including strutting, propping etc and removal of form for - Well steining |  | Sqm | 180.85
Reinforced Concrete Work | 5.9.13 | Centering and shuttering including strutting, propping etc and removal of form for - Vertical and horizontal fins individually or forming box louvers band, facias and eaves boards |  | Sqm | 1240.29
Reinforced Concrete Work | 5.9.15 | Centering and shuttering including strutting, propping etc and removal of form for - Small lintels not exceeding 1.5 m clear span, moulding as in cornices, window sills, string courses, bands, copings, bed plates, anchor blocks and the like |  | Sqm | 420.93
Reinforced Concrete Work | 5.9.16.1 | Centering and shuttering including strutting, propping etc and removal of form for - Edges of slabs and breaks in floors and walls - under 20 cm wide |  | Metre | 179.02
Reinforced Concrete Work | 5.9.16.2 | Centering and shuttering including strutting, propping etc and removal of form for - Edges of slabs and breaks in floors and walls - above 20 cm wide |  | Sqm | 751.3
Reinforced Concrete Work | 5.9.17 | Centering and shuttering including strutting, propping etc and removal of form for - Cornices and mouldings |  | Sqm | 736.62
Reinforced Concrete Work | 5.9.18 | Centering and shuttering including strutting, propping etc and removal of form for - Small surfaces such as cantilever ends, brackets and ends of steps, caps and bases to pilasters and columns and the like |  | Sqm | 903.95
Reinforced Concrete Work | 5.9.19 | Centering and shuttering including strutting, propping etc and removal of form for -Weather shade, Chajjas, corbels etc., including edges |  | Sqm | 890.81
Reinforced Concrete Work | 5.9.20 | Centering and shuttering including strutting, propping etc and removal of form for - Suspended floors, roofs, landings, balconies and access platform with water proof ply 12mm thick |  | Sqm | 1024.47
Reinforced Concrete Work | 5.9.21 | Centering and shuttering including strutting, propping etc and removal of form for - Lintels, beams, plinth beams, girders, bressumers and cantilevers with water proof ply 12 mm thick |  | Sqm | 838.78
Reinforced Concrete Work | 5.10.1 | Providing and fixing tie bolt, spring coil and plastic cone in wall shuttering complete as per the direction of Engineer-in- charge - 12 mm dia & 100 mm length |  | Set | 216.78
Reinforced Concrete Work | 5.11.1 | Extra for additional height in centering, shuttering where ever required width adequate bracing, propping etc. including cost of de - shuttering and decentering at all levels, over a height of 3.5m, for every additional height of 1metre or part thereof (plan area to be measured) - Suspended floors, roofs, landing, beams and balconies (Plan area to be measured) |  | Sqm | 377.18
Reinforced Concrete Work | 5.12 | Providing, hoisting and fixing above plinth level upto floor five level precast reinforced cement concrete work in string courses, bands, copings, bed plates, anchor blocks, plain window sills and the like, including the cost of required centering, shuttering but excluding cost of reinforcement, with 1:1.5:3 (1 cement: 1.5 fine aggregate: 3 graded stone aggregate 20mm nominal size) |  | Cum | 10005.94
Reinforced Concrete Work | 5.12A | Providing, hoisting and fixing above plinth level upto floor five level precast reinforced cement concrete work in string courses, bands, copings, bed plates, anchor blocks, plain window sills and the like, including the cost of required centering, shuttering but excluding cost of reinforcement, with 1:1.5:3 (1 cement: 1.5 coarse sand including manufactured sand from recycled concrete aggregate (RCA) upto 20%: 3 graded stone aggregate 20mm nominal size recycled concrete aggregate (RCA) upto 20%) |  | Cum | 10008.48
Reinforced Concrete Work | 5.13 | Providing, hoisting and fixing upto floor five level precast reinforced cement concrete in small lintels not exceeding 1.5 m clear span upto floor five level, including the cost of required centering, shuttering but excluding the cost of reinforcement, with 1:1.5:3 (1cement: 1.5 fine aggregate: 3 graded stone aggregate 20 mm nominal size) |  | Cum | 14134.07
Reinforced Concrete Work | 5.13A | Providing, hoisting and fixing up to floor five level precast reinforced cement concrete in small lintels not exceeding 1.5m clear span up to floor five level, including the cost of required centering, shuttering but excluding the cost of reinforcement, with 1:1.5:3 (1 cement:1.5 coarse sand including manufactured sand from Recycled concrete aggregate (RCA) upto 20%: 3 graded stone aggregate 20 mm nominal size including Recycled Concrete Aggregate (RCA) upto 20%) |  | Cum | 14049.44
Reinforced Concrete Work | 5.14 | Providing, hoisting and fixing above plinth level to floor five level precast reinforced cement concrete in mouldings as in cornices, windows sills etc. including setting in cement mortar 1:3 (1 cement: 3 fine aggregate) cost of required centering, shuttering but excluding the cost of reinforcement, with 1:1.5:3 (1 cement: 1.5 fine aggregate: 3 graded stone aggregate 20mm nominal size) |  | Cum | 17755.73
Reinforced Concrete Work | 5.14A | Providing, hoisting and fixing above plinth level up to floor five level precast reinforced cement concrete in mouldings as in cornices, windows sills etc. including setting in cement mortar 1:3 (1 cement: 3 coarse sand) cost of required centering, shuttering but excluding the cost of reinforcement, with 1:1.5:3 (1 cement:1.5 coarse sand including manufactured sand from Recycled concrete aggregate (RCA) upto 20%: 3 graded stone aggregate 20 mm nominal size including Recycled concrete aggregate (RCA) upto 20%) |  | Cum | 17861.47
Reinforced Concrete Work | 5.15 | Providing, transporting, hoisting and fixing above plinth level upto floor five level precast reinforced cement concrete in lintels, beams, and bressumers including setting in cement mortar 1:3 (1 cement: 3 fine aggregate), cost of required centering and shuttering but excluding the cost of reinforcement with 1:1.5:3 (1 cement: 1.5 fine aggregate: 3 graded stone aggregate 20 mm nominal size) |  | Cum | 13072.27
Reinforced Concrete Work | 5.15A | Providing, transporting, hoisting and fixing above plinth level up to floor five level precast reinforced cement concrete in lintels, beams and bressumers including setting in cement mortar 1:3 (1 cement: 3 coarse sand), cost of required centering and shuttering but excluding the cost of reinforcement with, 1:1.5:3 (1 cement: 1.5 coarse sand incuding manufactured sand from Recycled Concrete Aggregate (RCA) upto 20%: 3 graded stone aggregate 20 mm nominal size including Recycled Concrete Aggregate (RCA) upto 20%) |  | Cum | 13177.98
Reinforced Concrete Work | 5.16 | Providing,transporting, hoisting and fixing upto floor five level precast reinforced cement concrete in shelves including setting in cement mortar 1:3 (1 cement: 3 fine aggregate), cost of required centering, shuttering and finishing with neat cement punning on exposed surfaces but excluding the cost of reinforcement, with 1:1.5:3 (1 cement: 1.5 fine aggregate: 3 graded stone aggregate 20 mm nominal size) |  | Cum | 18364.14
Reinforced Concrete Work | 5.16A | Providing, transporting, hoisting and fixing above plinth level up to floor five level precast reinforced cement concrete in shelevs including setting in cement mortar 1:3 (1 cement: 3 coarse sand), cost of required centering and shuttering and finishing with neat cement punny on exposed surfaces but excluding the cost of reinforcement with, 1:1.5:3 (1 cement: 1.5 coarse sand incuding manufactured sand from Recycled Concrete Aggregate (RCA) upto 20%: 3 graded stone aggregate 20 mm nominal size including Recycled Concrete Aggregate (RCA) upto 20%) |  | Cum | 18469.88
Reinforced Concrete Work | 5.17 | Providing,transporting, hoisting and fixing above plinth level upto floor five level precast reinforced cement concrete in vertical and horizontal fins individually or forming box louvers setting in cement mortar 1:2 (1 cement: 2 fine aggregate), including the cost of required centering, shuttering but excluding the cost of reinforcement, with 1:1.5:3 (1cement: 1.5 fine aggregate: 3 graded stone aggregate 20mm nominal size) |  | Cum | 11411.07
Reinforced Concrete Work | 5.17A | Providing, transporting, hoisting and fixing above plinth level up to floor five level precast reinforced cement concrete in vertical and horizontal fins individually or forming box louvers setting in cement mortar 1:2 (1 cement: 2 coarse sand),including the cost of required centering and shuttering but excluding the cost of reinforcement with, 1:1.5:3 (1 cement: 1.5 coarse sand incuding manufactured sand from Recycled Concrete Aggregate (RCA) upto 20%: 3 graded stone aggregate 20 mm nominal size including Recycled Concrete Aggregate (RCA) upto 20%) |  | Cum | 11516.78
Reinforced Concrete Work | 5.18.1 | Providing precast cement concrete jali 1:2:4 (1 cement: 2 fine aggregate: 4 graded stone aggregate 6mm nominal size) reinforced with 1.6 mm dia mild steel wire including centering and shuttering, roughening cleaning, fixing and finishing in cement mortar 1:3 (1 cement: 3 fine aggregate) etc. complete excluding plastering of the jambs, sills and soffits - 50mm thick |  | Sqm | 1888.59
Reinforced Concrete Work | 5.19 | Encasing rolled steel sections, in beams and columns, with cement concrete 1:1.5:3 (1 cement:1.5 fine aggregate: 3 graded stone aggregate 20 mm nominal size) including centering and shuttering complete but excluding cost of reinforcement |  | Cum | 15559.32
Reinforced Concrete Work | 5.19A | Encasing rolled steel sections, in beams and columns, with cement concrete 1:1.5:3 (1 cement: 1.5 coarse sand incuding manufactured sand from Recycled Concrete Aggregate (RCA) upto 20%: 3 graded stone aggregate 20 mm nominal size Recycled Concrete Aggregate (RCA) upto 20%) including centering and shuttering complete but excluding cost of reinforcement |  | Cum | 15665.05
Reinforced Concrete Work | 5.20 | Encasing rolled steel section in grillages with cement concrete 1:1.5:3 (1 cement: 1.5 fine aggregate: 3 graded stone aggregate 20mm nominal size), including centering and shuttering but excluding cost of expanded metal and hangers |  | Cum | 9348.99
Reinforced Concrete Work | 5.20A | Encasing rolled steel section in grillages with cement concrete 1:1.5:3 (1 cement: 1.5 coarse sand incuding manufactured sand derived from Recycled Concrete Aggregate (RCA) upto 20%: 3 graded stone aggregate 20 mm nominal size Recycled Concrete Aggregate (RCA) upto 20%), including centering and shuttering but excluding cost of expanded metal and hangers |  | Cum | 9454.71
Reinforced Concrete Work | 5.21 | Extra for providing and fixing expanded metal mesh of size 20x60 mm and strands 3.25 mm wide 1.6 mm thick weighing 3.64 kg per sqm for encasing of rolled steel sections in beams, columns and grillages excluding cost of hangers |  | Sqm | 656.86
Reinforced Concrete Work | 5.22.1 | Steel reinforcement for R.C.C.work including straightening, cutting, bending, placing in position and binding all complete upto plinth level - Mild steel and Medium Tensile steel bars |  | KG | 114.36
Reinforced Concrete Work | 5.22.2 | Steel reinforcement for R.C.C.work including straightening, cutting, bending, placing in position and binding all complete upto plinth level - Hard drawn steel wire |  | KG | 97.94
Reinforced Concrete Work | 5.22.3 | Steel reinforcement for R.C.C.work including straightening, cutting, bending, placing in position and binding all complete upto plinth level - Cold twisted bars |  | KG | 114.36
Reinforced Concrete Work | 5.22.4 | Steel reinforcement for R.C.C.work including straightening, cutting, bending, placing in position and binding all complete upto plinth level - Hot rolled deformed bars |  | KG | 114.36
Reinforced Concrete Work | 5.22.5 | Steel reinforcement for R.C.C.work including straightening, cutting, bending, placing in position and binding all complete upto plinth level - Hard drawn steel wire fabric |  | KG | 125.13
Reinforced Concrete Work | 5.22.6 | Steel reinforcement for R.C.C.work including straightening, cutting, bending, placing in position and binding all complete upto plinth level - Thermo -Mechanically treated bars Fe - 500D or more |  | KG | 114.36
Reinforced Concrete Work | 5.22.8 | Providing anticorrosive treatment to HYSD reinforcement with fusion bonded epoxy coating the rate includes cost of anticorrosive coating including cost of powder, sand blasting, cleaning, induction, heating, depreciation of machinery etc, wastage in cut length of bars, provision of wooden battens between rows of coated bars, cover to work bush pins / bar bending machines etc - for bars of 20mm to 32 mm diametre - conforming to IS 13620 -1993 |  | Tonne | 13443.92
Reinforced Concrete Work | 5.22.9 | Providing anticorrosive treatment to HYSD reinforcement with fusion bonded epoxy coating the rate includes cost of anticorrosive coating including cost of powder, sand blasting, cleaning, induction, heating, depreciation of machinery etc, wastage in cut length of bars, provision of wooden battens between rows of coated bars, cover to work bush pins / bar bending machines etc - for bars of 8mm to 16 mm diametre - conforming to IS 13620 -1993 |  | Tonne | 18298.67
Reinforced Concrete Work | 5.22.10 | Providing and placing M30 grade cover block for RCC work all levels |  | Nos | 2.85
Reinforced Concrete Work | 5.22A.1 | Steel reinforcement for R.C.C.work including straightening, cutting, bending, placing in position and binding all complete above plinth level - Mild steel and Medium Tensile steel bars |  | KG | 114.36
Reinforced Concrete Work | 5.22A.2 | Steel reinforcement for R.C.C.work including straightening, cutting, bending, placing in position and binding all complete above plinth level - Hard drawn steel wire |  | KG | 97.94
Reinforced Concrete Work | 5.22A.3 | Steel reinforcement for R.C.C.work including straightening, cutting, bending, placing in position and binding all complete above plinth level - Cold twisted bars |  | KG | 114.36
Reinforced Concrete Work | 5.22A.4 | Steel reinforcement for R.C.C.work including straightening, cutting, bending, placing in position and binding all complete above plinth level - Hot rolled deformed bars |  | KG | 114.36
Reinforced Concrete Work | 5.22A.5 | Steel reinforcement for R.C.C.work including straightening, cutting, bending, placing in position and binding all complete above plinth level - Hard drawn steel wire fabric |  | KG | 125.13
Reinforced Concrete Work | 5.22A.6 | Steel reinforcement for R.C.C.work including straightening, cutting, bending, placing in position and binding all complete above plinth level - Thermo - Mechanically Treated bars Fe - 500D or more |  | KG | 114.36
Reinforced Concrete Work | 5.22C.1 | Steel reinforcement for R.C.C work ready to use "cut and bend" rebars of approved make from factory / workshop to construction site including placing in position and binding all complete above plinth level - Thermo- mechanically treated bars of grade Fe-500D or more |  | KG | 103.77
Reinforced Concrete Work | 5.23 | Smooth finishing of the exposed surface of RCC work with 6mm thick cement mortar 1:3 (1 cement: 3 fine aggregate) |  | Sqm | 283.27
Reinforced Concrete Work | 5.24 | Extra for rendering smooth the top of suspended floors, landings and staircases (treads and risers) with cement mortar 1:2 (1cement: 2 fine aggregate) including a floating coat of neat cement and protecting the surface with a layer of 7.5 cm of earth laid over 15 mm of fine aggregate in case of suspended floor and bricks laid in mud mortar in case of landings and steps including subsequent removal and cleanig of the same |  | Sqm | 167.25
Reinforced Concrete Work | 5.25 | Providing and fixing in position copper plate as per design for expansion joints |  | KG | 359.22
Reinforced Concrete Work | 5.26 | Providing and filling in position, blown bitumen in expansion joints |  | Cum | 81673.52
Reinforced Concrete Work | 5.27 | Providing and filling in position bitumen mix filler of proportion 80 kg of hot bitumen, 1 kg of cement and 0.25 cubic metre of fine aggregate for expansion joints |  | Cum | 32534.63
Reinforced Concrete Work | 5.29.1.1 | Providing and fixing sheet covering over expansion joints with iron screws as per design - non- asbestos 6mm thick fibre cement board, type-A, category-III as per IS: 14862 - 2000 - 150mm wide |  | Metre | 227
Reinforced Concrete Work | 5.29.1.2 | Providing and fixing sheet covering over expansion joints with iron screws as per design - non- asbestos fibre cement board 6mm thick as per IS: 14862 - 200 mm wide |  | Metre | 305.56
Reinforced Concrete Work | 5.29.2.1 | Providing and fixing sheet covering over expansion joints with iron screws as per design - Aluminium fluted strips 3.15mm thick - 150mm wide |  | Metre | 572.01
Reinforced Concrete Work | 5.29.2.2 | Providing and fixing sheet covering over expansion joints with iron screws as per design - Aluminium fluted strips 3.15mm thick - 200 mm wide |  | Metre | 706.83
Reinforced Concrete Work | 5.29.3.1 | Providing and fixing sheet covering over expansion joints with iron screws as per design - cement bonded wood particle board 6mm thick as per IS: 14276 - 150mm wide |  | Metre | 222.09
Reinforced Concrete Work | 5.29.3.2 | Providing and fixing sheet covering over expansion joints with iron screws as per design - cement bonded wood particle board 6mm thick as per IS: 14276 - 200 mm wide |  | Metre | 298.99
Reinforced Concrete Work | 5.30 | Add for plaster drip course / groove in plastered surface or moulding to R.C.C. projections |  | Metre | 76.31
Reinforced Concrete Work | 5.32 | Extra for laying reinforced cement concrete in or under foul positions |  | Cum | 450.27
Reinforced Concrete Work | 5.33.1.1 | Providing and laying in position ready mixed or site batched design mix cement concrete for reinforced cement concrete work: using coarse aggregate and fine aggregate,Portand Pozzolana / Ordinary Portland / Portland Slag cement, admixtures in recommended proportions as per IS: 9103 to accelarate / retard setting of concrete, to improve durability and workability without impairing strength; including pumping of concrete to site of laying, curing, carriage for all leads; but excluding the cost of centering, shuttering, finishing and reinforcement as per direction of Engineer-in-charge.- all works upto plinth level - Concrete of M25 grade with minimum cement content of 330 kg / cum - Note: Extra cement upto 10% of the minimum specified cement content in design mix shall be payable separately. In case the cement content in design mix is more than 110% of the specified minimum cement content, the contractor shall have discretion to either re-design the mix or bear the cost of extra cement |  | Cum | 9539.48
Reinforced Concrete Work | 5.33.1.2 | Providing and laying in position ready mixed or site batched design mix cement concrete for reinforced cement concrete work: using coarse aggregate and fine aggregate,Portand Pozzolana / Ordinary Portland / Portland Slag cement, admixtures in recommended proportions as per IS: 9103 to accelarate / retard setting of concrete, to improve durability and workability without impairing strength; including pumping of concrete to site of laying, curing, carriage for all leads; but excluding the cost of centering, shuttering, finishing and reinforcement as per direction of Engineer-in-charge.- all works upto plinth level - Concrete of M30 grade with minimum cement content of 350 kg / cum - Note: Extra cement upto 10% of the minimum specified cement content in design mix shall be payable separately. In case the cement content in design mix is more than 110% of the specified minimum cement content, the contractor shall have discretion to either re-design the mix or bear the cost of extra cement |  | Cum | 9711.07
Reinforced Concrete Work | 5.33.1.3 | Providing and laying in position ready mixed or site batched design mix cement concrete for reinforced cement concrete work: using coarse aggregate and fine aggregate,Portand Pozzolana / Ordinary Portland / Portland Slag cement, admixtures in recommended proportions as per IS: 9103 to accelarate / retard setting of concrete, to improve durability and workability without impairing strength; including pumping of concrete to site of laying, curing, carriage for all leads; but excluding the cost of centering, shuttering, finishing and reinforcement as per direction of Engineer-in-charge.- all works upto plinth level - Concrete of M35 grade with minimum cement content of 370 kg / cum - Note: Extra cement upto 10% of the minimum specified cement content in design mix shall be payable separately. In case the cement content in design mix is more than 110% of the specified minimum cement content, the contractor shall have discretion to either re-design the mix or bear the cost of extra cement |  | Cum | 9882.68
Reinforced Concrete Work | 5.33.1.4 | Providing and laying in position ready mixed or site batched design mix cement concrete for reinforced cement concrete work: using coarse aggregate and fine aggregate,Portand Pozzolana / Ordinary Portland / Portland Slag cement, admixtures in recommended proportions as per IS: 9103 to accelarate / retard setting of concrete, to improve durability and workability without impairing strength; including pumping of concrete to site of laying, curing, carriage for all leads; but excluding the cost of centering, shuttering, finishing and reinforcement as per direction of Engineer-in-charge.- all works upto plinth level - Concrete of M40 grade with minimum cement content of 390 kg / cum - Note: Extra cement upto 10% of the minimum specified cement content in design mix shall be payable separately. In case the cement content in design mix is more than 110% of the specified minimum cement content, the contractor shall have discretion to either re-design the mix or bear the cost of extra cement |  | Cum | 10054.27
Reinforced Concrete Work | 5.33.1.5 | Providing and laying in position ready mixed or site batched design mix cement concrete for reinforced cement concrete work: using coarse aggregate and fine aggregate,Portand Pozzolana / Ordinary Portland / Portland Slag cement, admixtures in recommended proportions as per IS: 9103 to accelarate / retard setting of concrete, to improve durability and workability without impairing strength; including pumping of concrete to site of laying, curing, carriage for all leads; but excluding the cost of centering, shuttering, finishing and reinforcement as per direction of Engineer-in-charge.- all works upto plinth level - Concrete of M50 grade with minimum cement content of 410 kg / cum - Note: Extra cement upto 10% of the minimum specified cement content in design mix shall be payable separately. In case the cement content in design mix is more than 110% of the specified minimum cement content, the contractor shall have discretion to either re-design the mix or bear the cost of extra cement |  | Cum | 10225.87
Reinforced Concrete Work | 5.33.2.1 | Providing and laying in position ready mixed or site batched design mix cement concrete for reinforced cement concrete work: using coarse aggregate and fine aggregate,Portand Pozzolana / Ordinary Portland / Portland Slag cement, admixtures in recommended proportions as per IS: 9103 to accelarate / retard setting of concrete, to improve durability and workability without impairing strength; including pumping of concrete to site of laying, curing, carriage for all leads; but excluding the cost of centering, shuttering, finishing and reinforcement as per direction of Engineer-in-charge.- all works above plinth level upto floor V level- Concrete of M25 grade with minimum cement content of 330 kg / cum - Note: Extra cement upto 10% of the minimum specified cement content in design mix shall be payable separately. In case the cement content in design mix is more than 110% of the specified minimum cement content, the contractor shall have discretion to either re-design the mix or bear the cost of extra cement |  | Cum | 9923.59
Reinforced Concrete Work | 5.33.2.2 | Providing and laying in position ready mixed or site batched design mix cement concrete for reinforced cement concrete work: using coarse aggregate and fine aggregate,Portand Pozzolana / Ordinary Portland / Portland Slag cement, admixtures in recommended proportions as per IS: 9103 to accelarate / retard setting of concrete, to improve durability and workability without impairing strength; including pumping of concrete to site of laying, curing, carriage for all leads; but excluding the cost of centering, shuttering, finishing and reinforcement as per direction of Engineer-in-charge.- all works above plinth level upto floor V level- Concrete of M30 grade with minimum cement content of 350 kg / cum - Note: Extra cement upto 10% of the minimum specified cement content in design mix shall be payable separately. In case the cement content in design mix is more than 110% of the specified minimum cement content, the contractor shall have discretion to either re-design the mix or bear the cost of extra cement |  | Cum | 10095.19
Reinforced Concrete Work | 5.33.2.3 | Providing and laying in position ready mixed or site batched design mix cement concrete for reinforced cement concrete work: using coarse aggregate and fine aggregate,Portand Pozzolana / Ordinary Portland / Portland Slag cement, admixtures in recommended proportions as per IS: 9103 to accelarate / retard setting of concrete, to improve durability and workability without impairing strength; including pumping of concrete to site of laying, curing, carriage for all leads; but excluding the cost of centering, shuttering, finishing and reinforcement as per direction of Engineer-in-charge.- all works above plinth level upto floor V level- Concrete of M35 grade with minimum cement content of 370 kg / cum - Note: Extra cement upto 10% of the minimum specified cement content in design mix shall be payable separately. In case the cement content in design mix is more than 110% of the specified minimum cement content, the contractor shall have discretion to either re-design the mix or bear the cost of extra cement |  | Cum | 10266.79
Reinforced Concrete Work | 5.33.2.4 | Providing and laying in position ready mixed or site batched design mix cement concrete for reinforced cement concrete work: using coarse aggregate and fine aggregate,Portand Pozzolana / Ordinary Portland / Portland Slag cement, admixtures in recommended proportions as per IS: 9103 to accelarate / retard setting of concrete, to improve durability and workability without impairing strength; including pumping of concrete to site of laying, curing, carriage for all leads; but excluding the cost of centering, shuttering, finishing and reinforcement as per direction of Engineer-in-charge.- all works above plinth level upto floor V level- Concrete of M40 grade with minimum cement content of 390 kg / cum - Note: Extra cement upto 10% of the minimum specified cement content in design mix shall be payable separately. In case the cement content in design mix is more than 110% of the specified minimum cement content, the contractor shall have discretion to either re-design the mix or bear the cost of extra cement |  | Cum | 10438.38
Reinforced Concrete Work | 5.33.2.5 | Providing and laying in position ready mixed or site batched design mix cement concrete for reinforced cement concrete work: using coarse aggregate and fine aggregate,Portand Pozzolana / Ordinary Portland / Portland Slag cement, admixtures in recommended proportions as per IS: 9103 to accelarate / retard setting of concrete, to improve durability and workability without impairing strength; including pumping of concrete to site of laying, curing, carriage for all leads; but excluding the cost of centering, shuttering, finishing and reinforcement as per direction of Engineer-in-charge.- all works above plinth level upto floor V level- Concrete of M50 grade with minimum cement content of 410 kg / cum - Note: Extra cement upto 10% of the minimum specified cement content in design mix shall be payable separately. In case the cement content in design mix is more than 110% of the specified minimum cement content, the contractor shall have discretion to either re-design the mix or bear the cost of extra cement |  | Cum | 10609.98
Reinforced Concrete Work | 5.33A.1.1 | Providing and laying in position ready mixed or site batched design mix cement concrete for rein forced cement concrete work; using coarse aggregate and fine aggregate and using recycled concrete aggregate (RCA) as coarse aggregate and fine aggregate within permissible utilization of 20% each, Portland Pozzolana / Ordinary Portland/ Portland Slag cement, admixtures in recommended proportions as per IS: 9103 to accelerate / retard setting of concrete, to improve durability and workability without impairing strength; including pumping of concrete to site of laying, curing, carriage for all leads; but excluding the cost of centering, shuttering, finishing and reinforcement as per direction of Engineer-in-charge - All works upto plinth level - Concrete of M25 grade with minimum cement content of 330 kg / cum (Note: Extra cement upto 10% of the minimum specified cement content in design mix shall be payable separately. In case the cement content in design mix is more than 110% of the specified minimum cement content, the contractor shall have discretion to either re-design the mix or bear the cost of extra cement) |  | Cum | 9461.81
Reinforced Concrete Work | 5.33A.2.1 | Providing and laying in position ready mixed or site batched design mix cement concrete for rein forced cement concrete work; using coarse aggregate and fine aggregate and using recycled concrete aggregate (RCA) as coarse aggregate and fine aggregate within permissible utilization of 20% each, Portland Pozzolana / Ordinary Portland/ Portland Slag cement, admixtures in recommended proportions as per IS: 9103 to accelerate / retard setting of concrete, to improve durability and workability without impairing strength; including pumping of concrete to site of laying, curing, carriage for all leads; but excluding the cost of centering, shuttering, finishing and reinforcement as per direction of Engineer-in-charge - All works above plinth level upto floor V level - Concrete of M25 grade with minimum cement content of 330 kg / cum (Note: Extra cement upto 10% of the minimum specified cement content in design mix shall be payable separately. In case the cement content in design mix is more than 110% of the specified minimum cement content, the contractor shall have discretion to either re-design the mix or bear the cost of extra cement) |  | Cum | 9845.93
Reinforced Concrete Work | 5.35 | Add for using extra cement in the items of design mix over and above the specified cement content therein |  | Quintal | 733.52
Reinforced Concrete Work | 5.36 | Providing and placing in position precast reinforced cement concrete waffle units, square or rectangular as per design and shape for floors and roofs in 1:11/2: 3 (1 cement: 11/2 fine aggregate: 3 graded stone aggrgate 10mm nominal size), including flush or deep ruled pointing at joints in cement mortar 1:2 (1 cement: 2 fine aggregate), making necessary holes of required sizes for carrying through service lines etc., providing steel hooks for lifting etc, form work in precasting, handling, hoisting, centering and erection complete for all floor levels but excluding the cost of reinfprcement |  | Cum | 33088.87
Reinforced Concrete Work | 5.36A | Providing and placing in position precast reinforced cement concrete waffle units, square or rectangular as per design and shape for floors and roofs in 1:1.5:3 (1 cement;1.5 coarse sand including manufactured sand derived from recycled concrete aggregate (RCA) upto 20%:3 graded stone aggregate 10mm nominal size including recycled concrete aggregate (RCA) upto 20%, including flush or deep ruled pointing at joints in cement mortar 1:2 (1 cement:2 fine sand), making necessary holes of required sizes for carrying through services lines etc., providing steel hooks for lifting etc, form work in precasting, handling,hoisting, centering and erection complete for all floor levels but excluding the cost of reinforcement |  | Cum | 45555.47
Reinforced Concrete Work | 5.38 | Extra for R.C.C / B.M.C / R.M.C work above floor V level for each four floors or part thereof |  | Cum | 384.11
Reinforced Concrete Work | 5.40.1 | Providing and laying in position ready mixed M-25 grade concrete for reinforced cement concrete work, using fly ash and cement content as per approved design mix, and manufactured in fully automatic batching plant and transported to site of work in transit mixer for all leads, having continuous agitated mixer, manufactured as per mix design of specified grade for reinforced cement concrete work including pumping of R.M.C from transit mixer to site of laying, excluding the cost of centering. Shuttering, finishing and reinforcement, including cost of admixtures in recommended proportions as per IS:9103 to accelerate / retard setting of concrete, improve workability without impairing strength and durability Note:- (1) Cement content considered in this item is @ 330 kg /cum. Excess / less cement used as per design mix is payable / recoverable separately (2) Fly ash conforming to grade I of IS:3812 (part -1) only be used as part replacement of OPC as per IS: 456. Uniform blending with cement to be ensured in accordance with clause 5.2 and 5.2.1 of IS:456 -2000 in the items of BMC and RMC - All works upto plinth level |  | Cum | 10277.11
Reinforced Concrete Work | 5.40.2 | Providing and laying in position ready mixed M-25 grade concrete for reinforced cement concrete work, using fly ash and cement content as per approved design mix, and manufactured in fully automatic batching plant and transported to site of work in transit mixer for all leads, having continuous agitated mixer, manufactured as per mix design of specified grade for reinforced cement concrete work including pumping of R.M.C from transit mixer to site of laying, excluding the cost of centering. Shuttering, finishing and reinforcement, including cost of admixtures in recommended proportions as per IS:9103 to accelerate / retard setting of concrete, improve workability without impairing strength and durability Note:- (1) Cement content considered in this item is @ 330 kg /cum. Excess / less cement used as per design mix is payable / recoverable separately (2) Fly ash conforming to grade I of IS:3812 (part -1) only be used as part replacement of OPC as per IS: 456. Uniform blending with cement to be ensured in accordance with clause 5.2 and 5.2.1 of IS:456 -2000 in the items of BMC and RMC - All works above plinth and upto floor five level |  | Cum | 11881.84
Reinforced Concrete Work | 5.41.1 | Supplying and applying pre tested and approved water based concrete curing compound to concrete / masonry surface, all as per manufacturer 's specification and direction of Engineer-in- charge - Non pigmented wet curing compound |  | Sqm | 73.74
Reinforced Concrete Work | 5.42.1 | Providing and fixing parallel threaded couplers conforming to IS code on " Reinforcement Couplers for Mechanical Splices of Bars for Concrete Reinforcement - Specifications", to reinforcement bars including threading, enlargement at connection by forging, protecting the prepared reinforcement bars and related operations as required to complete the works as per direction of Engineer-in-charge - Coupler for 16mm diametre reinforcement bar |  | Each | 134.24
Reinforced Concrete Work | 5.42.2 | Providing and fixing parallel threaded couplers conforming to IS code on " Reinforcement Couplers for Mechanical Splices of Bars for Concrete Reinforcement - Specifications", to reinforcement bars including threading, enlargement at connection by forging, protecting the prepared reinforcement bars and related operations as required to complete the works as per direction of Engineer-in-charge - Coupler for 20mm diametre reinforcement bar |  | Each | 181.33
Reinforced Concrete Work | 5.42.3 | Providing and fixing parallel threaded couplers conforming to IS code on " Reinforcement Couplers for Mechanical Splices of Bars for Concrete Reinforcement - Specifications", to reinforcement bars including threading, enlargement at connection by forging, protecting the prepared reinforcement bars and related operations as required to complete the works as per direction of Engineer-in-charge- Coupler for 25mm diametre reinforcement bar |  | Each | 254.15
Reinforced Concrete Work | 5.42.4 | Providing and fixing parallel threaded couplers conforming to IS code on " Reinforcement Couplers for Mechanical Splices of Bars for Concrete Reinforcement - Specifications", to reinforcement bars including threading, enlargement at connection by forging, protecting the prepared reinforcement bars and related operations as required to complete the works as per direction of Engineer-in-charge - Coupler for 28mm diametre reinforcement bar |  | Each | 355.2
Reinforced Concrete Work | 5.42.5 | Providing and fixing parallel threaded couplers conforming to IS code on " Reinforcement Couplers for Mechanical Splices of Bars for Concrete Reinforcement - Specifications", to reinforcement bars including threading, enlargement at connection by forging, protecting the prepared reinforcement bars and related operations as required to complete the works as per direction of Engineer-in-charge - Coupler for 32mm diametre reinforcement bar |  | Each | 415.43
Reinforced Concrete Work | 5.43.1 | Providing and fixing in position Stainless steel grade 304 plate - 1.0 mm thick as per design for expansion joints - 200 mm wide |  | Metre | 837.18
Reinforced Concrete Work | 5.43.2 | Providing and fixing in position Stainless steel grade 304 plate - 1.0 mm thick as per design for expansion joints - 300 mm wide |  | Metre | 1180.88
Reinforced Concrete Work | 5.44.1 | Providing and fixing of expansion joint system related with floor location as per drawings. The joints system will be of extruded aluminium base members, self aligning / self centering arrangement and support plates etc. as per ASTM B221-02. The system shall be such that it provides floor to floor / floor to wall expansion control system for various vertical location in load application areas that accommodates multi directional seismic movement with out stress to it's components. System shall consist of metal profiles with an universal aluminium base member designed to accommdate various project conditions and finish floor treatments. The cover plate shall be designed of width and thickness required to satisfy projects movement and loading requirements and secured to base members by utilizing manufacturer's pre- engineered self - centering arrangement that freely rotates / moves in all directions. The self - centering arrangement shall exhibit circular sphere ends that lock and slide inside the corresponding aluminium extrusion cavity to allow freedom of movement and flexure in all directions including vertical displacement. Provision of Moisture Barrier Membrane in the Joint System to have watertight joint is mandatory requirement all as per the manufacturers design (Material shall confirm to ASTM 6063) - Floor joint of 100mm gap |  | Metre | 5794.74
Reinforced Concrete Work | 5.44.2 | Providing and fixing of expansion joint system related with floor location as per drawings. The joints system will be of extruded aluminium base members, self aligning / self centering arrangement and support plates etc. as per ASTM B221-02. The system shall be such that it provides floor to floor / floor to wall expansion control system for various vertical location in load application areas that accommodates multi directional seismic movement with out stress to it's components. System shall consist of metal profiles with a universal aluminium base member designed to accommdate various project conditions and finish floor treatments. The cover plate shall be designed of width and thickness required to satisfy projects movement and loading requirements and secured to base members by utilizing manufacturer's pre- engineered self - centering arrangement that freely rotates / moves in all directions. The self - centering arrangement shall exhibit circular sphere ends that lock and slide inside the corresponding aluminium extrusion cavity to allow freedom of movement and flexure in all directions including vertical displacement. Provision of Moisture Barrier Membrane in the Joint System to have watertight joint is mandatory requirement all as per the manufacturers design (Material shall confirm to ASTM 6063) - Floor joint of 150mm gap |  | Metre | 7135.25
Reinforced Concrete Work | 5.44.3 | Providing and fixing of expansion joint system related with floor location as per drawings. The joints system will be of extruded aluminium base members, self aligning / self centering arrangement and support plates etc. as per ASTM B221-02. The system shall be such that it provides floor to floor / floor to wall expansion control system for various vertical location in load application areas that accommodates multi directional seismic movement with out stress to it's components. System shall consist of metal profiles with a universal aluminium base member designed to accommdate various project conditions and finish floor treatments. The cover plate shall be designed of width and thickness required to satisfy projects movement and loading requirements and secured to base members by utilizing manufacturer's pre- engineered self - centering arrangement that freely rotates / moves in all directions. The self - centering arrangement shall exhibit circular sphere ends that lock and slide inside the corresponding aluminium extrusion cavity to allow freedom of movement and flexure in all directions including vertical displacement. Provision of Moisture Barrier Membrane in the Joint System to have watertight joint is mandatory requirement all as per the manufacturers design (Material shall confirm to ASTM 6063) - Floor joint of 200mm gap |  | Metre | 9187.03
Reinforced Concrete Work | 5.45.1 | Providing and fixing of expansion joints system related with wall joint (internal / external) location as per drawings. The joints shall be of extruded aluminium base members, self aligning / centering arrangement and support plates as per ASTM B221-02. The material shall be such that it provides an Expansion Joints System suitable for vertical wall to wall / wall to corner application, both new and existing construction in office Buildings & complexes with no slipping down tendency amongst the components of the Joint System. The Joint System shall utilize light weight aluminium profiles exhibiting minimal exposed aluminium surfaces mechanically snap locking the multicellular to faclitate movement. (Material shall confirm to ASTM 6063) - Wall Joint of 100mm gap |  | Metre | 4798.9
Reinforced Concrete Work | 5.45.2 | Providing and fixing of expansion joints system related with wall joint (internal / external) location as per drawings. The joints shall be of extruded aluminium base members, self aligning / centering arrangement and support plates as per ASTM B221-02. The material shall be such that it provides an Expansion Joints System suitable for vertical wall to wall / wall to corner application, both new and existing construction in office Buildings & complexes with no slipping down tendency amongst the components of the Joint System. The Joint System shall utilize light weight aluminium profiles exhibiting minimal exposed aluminium surfaces mechanically snap locking the multicellular to faclitate movement. (Material shall confirm to ASTM 6063) - Wall Joint of 150mm gap |  | Metre | 5428.07
Reinforced Concrete Work | 5.45.3 | Providing and fixing of expansion joints system related with wall joint (internal / external) location as per drawings. The joints shall be of extruded aluminium base members, self aligning / centering arrangement and support plates as per ASTM B221-02. The material shall be such that it provides an Expansion Joints System suitable for vertical wall to wall / wall to corner application, both new and existing construction in office Buildings & complexes with no slipping down tendency amongst the components of the Joint System. The Joint System shall utilize light weight aluminium profiles exhibiting minimal exposed aluminium surfaces mechanically snap locking the multicellular to faclitate movement. (Material shall confirm to ASTM 6063) - Wall Joint of 200mm gap |  | Metre | 6341.77
Reinforced Concrete Work | 5.46.1 | Providing and fixing of expansion joint system of approved make and manufactures for various roof locations as per approved drawings. The joints shall be extruded aluminium base members with, self aligning and self centering arrangement support plates as per ASTM B221-02. The system shall be such that it provides watertight roof to roof / roof to corner joint cover expansion control system that is capable of accommdating multidirectional seismic movement without stress to its components. System shall consist of metal profile that incorporates a universal aluminium base member designed to accommodate various project conditions and roof tratements. The cover plate shall be designed of width and thickness required to satisfy movement and loading requirements and secured to base members by utilizing manufacture's pre- engineered self- centering arrangement that freely rotates / moves in all directions. The Self centering arrangement shall exhibit cirucular sphere ends that lock and slide inside the corresponding aluminium extrusion cavity to allow freedom of movement and flexures in all directions including vertical displacement. The joint system shall resists damages or deterioration from the impact of falling ice,exposure to UV, airborne contaminants and occasional foot traffic from maintenance personnel. Provision of Moisture Barrier Membrane in the Joint System to have water tight joint is mandatory requirement. Material shall confirm to ASTM 6063. - Roof joint of 100mm gap |  | Metre | 5367.97
Reinforced Concrete Work | 5.46.2 | Providing and fixing of expansion joint system of approved make and manufactures for various roof locations as per approved drawings. The joints shall be extruded aluminium base members with, self aligning and self centering arrangement support plates as per ASTM B221-02. The system shall be such that it provides watertight roof to roof / roof to corner joint cover expansion control system that is capable of accommdating multidirectional seismic movement without stress to its components. System shall consist of metal profile that incorporates a universal aluminium base member designed to accommodate various project conditions and roof tratements. The cover plate shall be designed of width and thickness required to satisfy movement and loading requirements and secured to base members by utilizing manufacture's pre- engineered self- centering arrangement that freely rotates / moves in all directions. The Self centering arrangement shall exhibit cirucular sphere ends that lock and slide inside the corresponding aluminium extrusion cavity to allow freedom of movement and flexures in all directions including vertical displacement. The joint system shall resists damages or deterioration from the impact of falling ice,exposure to UV, airborne contaminants and occasional foot traffic from maintenance personnel. Provision of Moisture Barrier Membrane in the Joint System to have water tight joint is mandatory requirement. Material shall confirm to ASTM 6063. - Roof joint of 150 mm gap |  | Metre | 5997.13
Reinforced Concrete Work | 5.46.3 | Providing and fixing of expansion joint system of approved make and manufactures for various roof locations as per approved drawings. The joints shall be extruded aluminium base members with, self aligning and self centering arrangement support plates as per ASTM B221-02. The system shall be such that it provides watertight roof to roof / roof to corner joint cover expansion control system that is capable of accommdating multidirectional seismic movement without stress to its components. System shall consist of metal profile that incorporates a universal aluminium base member designed to accommodate various project conditions and roof tratements. The cover plate shall be designed of width and thickness required to satisfy movement and loading requirements and secured to base members by utilizing manufacture's pre- engineered self- centering arrangement that freely rotates / moves in all directions. The Self centering arrangement shall exhibit cirucular sphere ends that lock and slide inside the corresponding aluminium extrusion cavity to allow freedom of movement and flexures in all directions including vertical displacement. The joint system shall resists damages or deterioration from the impact of falling ice,exposure to UV, airborne contaminants and occasional foot traffic from maintenance personnel. Provision of Moisture Barrier Membrane in the Joint System to have water tight joint is mandatory requirement. Material shall confirm to ASTM 6063. - Roof joint of 200mm gap |  | Metre | 7195.34
Reinforced Concrete Work | 5.47.1 | Providing and fixing in position factory made precast RCC M-40 door and window frame fixing with hold fast embedded in 1:3:6 concrete block, having excellent smooth finish as per IS: 6523 with reinforcement of 3 nos, 6mm dia main bars tied with 3mm M.S.stirrups placed @ 200 mm C/C and 6 numbers high strength polymer blocks of required size for fixing hinges including providing 6 no specially designed M.S.galvanised sleeves for accomodating 6mm dia fully threaded bolts for fixing hold fast on vertical members, providing suitable arrangement for receiving sliding door bolts and tower bolts etc all complete The frame shall be measured in running meter correct to two places of decimal. - Door frame 125 mm x 60 mm |  | Metre | 792.81
Reinforced Concrete Work | 5.47.2 | Providing and fixing in position factory made precast RCC M-40 door and window frame fixing with hold fast embedded in 1:3:6 concrete block, having excellent smooth finish as per IS: 6523 with reinforcement of 3 nos, 6mm dia main bars tied with 3mm M.S.stirrups placed @ 200 mm C/C and 6 numbers high strength polymer blocks of required size for fixing hinges including providing 6 no specially designed M.S.galvanised sleeves for accomodating 6mm dia fully threaded bolts for fixing hold fast on vertical members, providing suitable arrangement for receiving sliding door bolts and tower bolts etc all complete The frame shall be measured in running meter correct to two places of decimal. - Door frame 100 mm x 60 mm |  | Metre | 736.54
Reinforced Concrete Work | 5.47.3 | Providing and fixing in position factory made precast RCC M-40 door and window frame fixing with hold fast embedded in 1:3:6 concrete block, having excellent smooth finish as per IS: 6523 with reinforcement of 3 nos, 6mm dia main bars tied with 3mm M.S.stirrups placed @ 200 mm C/C and 6 numbers high strength polymer blocks of required size for fixing hinges including providing 6 no specially designed M.S.galvanised sleeves for accomodating 6mm dia fully threaded bolts for fixing hold fast on vertical members, providing suitable arrangement for receiving sliding door bolts and tower bolts etc all complete The frame shall be measured in running meter correct to two places of decimal. - Door frame 85 mm x 60 mm |  | Metre | 707.44
Reinforced Concrete Work | 5.48.1 | Providing and laying Reinforced cement concrete for construction of piers, abutments, portal frames, pier caps and bearing pedestals and seismic arresters over pier / abutment caps at all locations with specified grade using Ordinary Portland Cement (conforming to strenghth requirement of IS:8112) including the cost of steel centering and shuttering etc.complete including testing of materials etc. for casting pier & pier cap in one / two stage, necessary tools, plants, machinery and all related operations as required to complete the work as per drawings and Specifications with all leads, lifts and depths true to level and position but excluding the cost of providing reinforcement. Reinforcement shall be measured and paid separately. Note:- Cement content considered in this item is 480 kg /cum. Excess /less cement used as per design mix is payable / recoverable separately - Reinforced cement concrete M50 grade |  | Cum | 7681.98
Reinforced Concrete Work | 5.48.2 | Providing and laying Reinforced cement concrete for construction of piers, abutments, portal frames, pier caps and bearing pedestals and seismic arresters over pier / abutment caps at all locations with specified grade using Ordinary Portland Cement (conforming to strenghth requirement of IS:8112) including the cost of steel centering and shuttering etc.complete including testing of materials etc. for casting pier & pier cap in one / two stage, necessary tools, plants, machinery and all related operations as required to complete the work as per drawings and Specifications with all leads, lifts and depths true to level and position but excluding the cost of providing reinforcement. Reinforcement shall be measured and paid separately. Note:- Cement content considered in this item is 480 kg /cum. Excess /less cement used as per design mix is payable / recoverable separately - Reinforced cement concrete M60 grade |  | Cum | 8934.59
Reinforced Concrete Work | 5.48.3 | Providing and laying Reinforced cement concrete for construction of piers, abutments, portal frames, pier caps and bearing pedestals and seismic arresters over pier / abutment caps at all locations with specified grade using Ordinary Portland Cement (conforming to strenghth requirement of IS:8112) including the cost of steel centering and shuttering etc.complete including testing of materials etc. for casting pier & pier cap in one / two stage, necessary tools, plants, machinery and all related operations as required to complete the work as per drawings and Specifications with all leads, lifts and depths true to level and position but excluding the cost of providing reinforcement. Reinforcement shall be measured and paid separately. Note:- Cement content considered in this item is 480 kg /cum. Excess /less cement used as per design mix is payable / recoverable separately - Extra for using M50/M60 grade self - compacting Reinforced cement concrete |  | Cum | 649.75
Reinforced Concrete Work | 5.49 | Constructing cast-in situ RCC diaphragm wall by providing and laying machine batched, machine mixed, self compacting, ready mix reinforced cement concrete, tramie controlled, of M 30 grade using minimum 400 kg cement per cum of concrete including providing and mixing required admixtures in recommended proportions as per IS: 9103, as approved by the Engineer-in-charge, for achieving 150- 200mm slump, for diaphragm wall having thickness as per approved structural design not exceeding 600 mm, in pannels of required depth and lengths as per approved drawing, including constructing necessary guide walls as required and as specified including boring in all kinds of soils and rocks, including working in or under water and / or liquid mud, in foul conditions and pumping or bailing out of water and removing slush, including disposal of earth/ rock / slush etc. for all leads and all lifts, including preparing, providing and re-circulating bentonite slurry in the trench as and when required for all depths, including agitating bentonite slurry during trenching etc., providing and fixing stop ends or form tubes, upto the required depth of diaphragm wall including extracting the same after casting, including chipping off the bentonite adulterated concrete or unsound concrete up to the cut off level for obtaining the sound concrete, dressing undulations on the exposed face of diaphragm wall after excavation by chipping / chiseling etc. including filling the depression/ cavities with sound concrete etc. complete and as per direction of Engineer- in-charge, including providing recess for bearing plates and fixing insert boxes for inclined rock anchors etc. complete as per the specifications and approved design and as per direction of Engineer-in-charge, but excluding the cost of reinforcement and inserts. (rates include cost of all inputs of labour, material and T & P, cost of handling, lifting & placing in position the reinforcement cage in the trench, including the additional cost of welding the reinforcement bars etc. involved in the work and all other incidental expenditure for completing the work as per direction of Engineer-in-charge), However, the actual area of the diaphragm wall, correct to two places of decimal, from design bottom level to the design cut off level (including portion anchored in the rock upto the design bottom level) only shall be measured for payment |  | Cum | 20810.47
Reinforced Concrete Work | 5.50.2 | Providing and applying decentering chemical like setrelease on the surfaces of the formwork of any type of centering by diluting the concentrated chemical in the proportion recommended by manufacturer and it should be thoroughly stirred and mixed evently |  | Sqm | 20.56
Brick Work | 6.1.1 | Brick work with common burnt clay F.P.S. (non modular) bricks of class designation 3.5 in foundation and plinth in - cement mortar 1:4 (1 cement: 4 fine aggregate) |  | Cum | 9222.6
Brick Work | 6.1.2 | Brick work with common burnt clay F.P.S. (non modular) bricks of class designation 3.5 in foundation and plinth in - cement mortar 1:6 (1 cement: 6 fine aggregate) |  | Cum | 8984.2
Brick Work | 6.2.1 | Brick work with common burnt clay modular bricks of class designation 7.5 in foundation and plinth in - cement mortar 1:4 (1 cement: 4 fine aggregate) |  | Cum | 8362.74
Brick Work | 6.2.2 | Brick work with common burnt clay modular bricks of class designation 7.5 in foundation and plinth in - cement mortar 1:6 (1 cement: 6 fine aggregate) |  | Cum | 8152.96
Brick Work | 6.3.1 | Brick work with common burnt clay machine moulded perforated bricks of class designation 12.5 conforming to IS: 2222 in superstructure above plinth level upto floor five level in cement mortar 1:6 (1 cement: 6 fine aggregate) - with F.P.S (non - modular) bricks |  | Cum | 10482.14
Brick Work | 6.3.2 | Brick work with common burnt clay machine moulded perforated bricks of class designation 12.5 conforming to IS: 2222 in superstructure above plinth level upto floor five level in cement mortar 1:6 (1 cement: 6 fine aggregate) - with modular bricks |  | Cum | 9819.29
Brick Work | 6.4.1 | Brick work with common burnt clay F.P.S (non modular) bricks of class designation 3.5 in superstructure above plinth level upto floor five level in all shapes and sizes in - cement mortar 1:4 (1 cement: 4 fine aggregate) |  | Cum | 10899.75
Brick Work | 6.4.2 | Brick work with common burnt clay F.P.S (non modular) bricks of class designation 3.5 in superstructure above plinth level upto floor five level in all shapes and sizes in - cement mortar 1:6 (1 cement: 6 fine aggregate) |  | Cum | 10661.35
Brick Work | 6.5 | Extra for brick work / AAC block masonry / Tile brick masonry in super structure above foor V level, for each four floors or part thereof by mechanical means |  | Cum | 184.54
Brick Work | 6.6 | Extra for forming cavity 5 cm to 11.5 cm wide in cavity walls with necessary weep and vent holes including use of cores and cost of providing and fixing bitumastic coated M.S. tiles 300 mm long of 25x3 mm section at not less than 3 ties per sqm as per approved design |  | Sqm | 246.91
Brick Work | 6.7 | Providing half brick masonry with common burnt clay F.P.S. (non modular) bricks of class designation 3.5 in cement mortar 1:3 (1 cement: 3 fine aggregate) in superstructure for closing cavity 5 to 7.5 cm wide in cavity wall complete with 10 cm / 11.4 cm wide bitumen felt type 3 grade 1 |  | Metre | 360.86
Brick Work | 6.8 | Brick work 7 cm thick common burnt clay F.P.S. (non modular) brick of class designation 3.5 in cement mortar 1:3 (1cement: 3 fine aggregate) in superstructure above plinth level and upto floor five level |  | Sqm | 988.41
Brick Work | 6.9 | Brick work in plain arches in superstructure above plinth level and upto floor five level including centering and shuttering complete for span upto 6 metres with common burnt clay F.P.S. (non modular) bricks of class designation 3.5 in cement mortar 1:3 (1 cement: 3 fine aggregate) |  | Cum | 16193.45
Brick Work | 6.10 | Brick work in gauged arches in superstruture above plinth level and upto floor five level in cement mortar 1:3 (1 cement: 3 fine aggregate) including centering and shuttering complete, for span upto 6 metre with common burnt clay F.P.S.(non modular) bricks of class designation 3.5 |  | Cum | 20145.53
Brick Work | 6.11 | Extra for additional cost of centering for arches exceeding 6m span including all shuttering, bolting, wedging and removal (area of the soffit to be measured) |  | Sqm | 393.5
Brick Work | 6.12.1 | Half brick masonry with common burnt clay F.P.S. (non modular) bricks of class designation 3.5 in foundations and plinth in - cement mortar 1:3 (1 cement:3 fine aggregate) |  | Sqm | 1135.74
Brick Work | 6.12.2 | Half brick masonry with common burnt clay F.P.S. (non modular) bricks of class designation 3.5 in foundations and plinth in - cement mortar 1:4 (1 cement:4 fine aggregate) |  | Sqm | 1109.05
Brick Work | 6.13.1 | Half brick masonry with common burnt clay F.P.S. (non modular) bricks of class designation 3.5 in superstructure above plinth level upto floor V level - cement mortar 1:3 (1 cement: 3 fine aggregate) |  | Sqm | 1325.88
Brick Work | 6.13.2 | Half brick masonry with common burnt clay F.P.S. (non modular) bricks of class designation 3.5 in superstructure above plinth level upto floor V level - cement mortar 1:4 (1 cement: 4 fine aggregate) |  | Sqm | 1299.18
Brick Work | 6.14 | Extra for half brick masonry in superstructure, above floor five level for every four floors or part thereof by mechanical means |  | Sqm | 16.35
Brick Work | 6.15 | Extra for providing and placing in position 2 nos 6mm dia M.S.bars at every third course of half brick masonry |  | Sqm | 113.94
Brick Work | 6.16.1 | Tlie brick masonry with common burnt clay tile bricks of class designation 10 in foundation and plith in - cement mortar 1:4 (1cement: 4 fine aggregate) |  | Cum | 10487.78
Brick Work | 6.16.2 | Tlie brick masonry with common burnt clay tile bricks of class designation 10 in foundation and plith in - cement mortar 1:6 (1cement: 6 fine aggregate) |  | Cum | 10106.35
Brick Work | 6.17 | Tile brick masonry with common burnt clay machine moulded tile bricks of class designation 12.5 conforming to IS: 2690(Part I) in foundation and plinth in cement mortar 1:6 (1 cement: 6 fine aggregate) |  | Cum | 11617.41
Brick Work | 6.18 | Tile brick masonry with common burnt clay F.P.S.(non modular) tile bricks of class designation 10 in superstructure above plinth level upto floor V level in cement mortar 1:6 (1 cement: 6 fine aggregate) |  | Cum | 11908.73
Brick Work | 6.20 | Tile brick masonry with common burnt clay F.P.S (non modular) tile bricks of class designation 10 in plain arch work in superstructure above plinth and upto floor five level in cement mortar 1.:4 (1 cement:4 fine aggregate) including centering and shuttering complete |  | Cum | 17324.24
Brick Work | 6.21 | Tile brick masonry with common burnt clay F.P.S (non modular) tile bricks of class designation 10 in gauged arch work in superstructure above plinth and upto floor five level in cement mortar 1.:4 (1 cement:4 fine aggregate) including centering and shuttering complete |  | Cum | 21184.49
Brick Work | 6.22 | Tile brick masonry work 5 cm thick with common burnt clay F.P.S.(non modular) tile bricks of class designation 10 in cement mortar 1:3 (1 cement: 3 fine aggregate) in superstructure above plinth and upto floor five level |  | Sqm | 831.47
Brick Work | 6.23 | Honey -comb brick work 10/11.4 cm thick with common burnt clay bricks of class designation 3.5 in super structure above plinth level upto floor V level with cement mortar 1:4 (1 cement: 4 fine aggregate) |  | Sqm | 789.43
Brick Work | 6.25 | Extra for laying brick work in or under foul position |  | Cum | 450.27
Brick Work | 6.26.1 | Brick work with common burnt clay selected F.P.S (non - modualr) bricks of class designation 3.5 in exposed brick work including making horizontal and vertical grooves 10 mm wide 12 mm deep complete in cement mortar 1:6 (1 cement: 6 fine aggregate) - from ground level upto plinth level |  | Cum | 9258.54
Brick Work | 6.26.2 | Brick work with common burnt clay selected F.P.S (non - modualr) bricks of class designation 3.5 in exposed brick work including making horizontal and vertical grooves 10 mm wide 12 mm deep complete in cement mortar 1:6 (1 cement: 6 fine aggregate) - above plinth level and upto floor V level |  | Cum | 11021.04
Brick Work | 6.27.1 | Brick work with common burnt clay modular bricks of class designation 7.5 in exposed brick work including making horizontal and vertical grooves 10mm wide 12mm deep complete in cement mortar 1:6 (1 cement: 6 fine aggregate) - from ground level upto plinth level |  | Cum | 8177.61
Brick Work | 6.27.2 | Brick work with common burnt clay modular bricks of class designation 7.5 in exposed brick work including making horizontal and vertical grooves 10mm wide 12mm deep complete in cement mortar 1:6 (1 cement: 6 fine aggregate) - above plinth level and upto floor V level |  | Cum | 9854.76
Brick Work | 6.28.1 | Brick work with common burnt clay machine moulded modular bricks of class designation12.5 in exposed brick work including making horizontal and vertical grooves 10mm wide 12mm deep complete in cement mortar 1:6 (1 cement: 6 fine aggregate) - from ground level upto plinth level |  | Cum | 6681.11
Brick Work | 6.28.2 | Brick work with common burnt clay machine moulded modular bricks of class designation12.5 in exposed brick work including making horizontal and vertical grooves 10mm wide 12mm deep complete in cement mortar 1:6 (1 cement: 6 fine aggregate) - above plinth level and upto floor V level |  | Cum | 8358.26
Brick Work | 6.29.1 | Brick work with common burnt clay machine moulded F.P.S.(non modular) bricks of class designation 12.5 in exposed brick work including making horizontal and vertical grooves 10mm wide 12mm deep complete in cement mortar 1:6 (1 cement: 6 fine aggregate) - from ground level upto plinth level |  | Cum | 8829.65
Brick Work | 6.29.2 | Brick work with common burnt clay machine moulded F.P.S.(non modular) bricks of class designation 12.5 in exposed brick work including making horizontal and vertical grooves 10mm wide 12mm deep complete in cement mortar 1:6 (1 cement: 6 fine aggregate) - above plinth level and upto floor V level |  | Cum | 10423.56
Brick Work | 6.30.1 | Brick work with common burnt clay machine moulded perforated F.P.S. (non modular bricks of class designation 12.5 conforming IS: 2222 in exposed brickwork including making horizontal and vertical grooves 10mm wide 12 mm deep complete in cement mortar 1:6 (1 cement: 6 fine aggregate) - from ground level upto plinth level |  | Cum | 8829.65
Brick Work | 6.30.2 | Brick work with common burnt clay machine moulded perforated F.P.S. (non modular bricks of class designation 12.5 conforming IS: 2222 in exposed brickwork including making horizontal and vertical grooves 10mm wide 12 mm deep complete in cement mortar 1:6 (1 cement: 6 fine aggregate) - above plinth level and upto floor V level |  | Cum | 10506.79
Brick Work | 6.31.1 | Brick work with common burnt clay machine moulded perforated modular bricks of class designation 12.5 conforming to IS:2222 in exposed brick work including making horizontal and vertical grooves 10 mm wide 12 mm deep complete in cement mortar 1:6 (1 cement:6 fine aggregate)- from ground level upto plinth level |  | Cum | 8177.61
Brick Work | 6.31.2 | Brick work with common burnt clay machine moulded perforated modular bricks of class designation 12.5 conforming to IS:2222 in exposed brick work including making horizontal and vertical grooves 10 mm wide 12 mm deep complete in cement mortar 1:6 (1 cement:6 fine aggregate)- above plinth level and upto floor V level |  | Cum | 9854.76
Brick Work | 6.32.1 | Brick work with clay flyash F.P.S. (non modular) bricks of class designation 3.5 in superstructure above plinth level upto floor five level in - cement mortar 1:4 (1 cement: 4 fine aggregate) |  | Cum | 10524.15
Brick Work | 6.32.2 | Brick work with clay flyash F.P.S. (non modular) bricks of class designation 3.5 in superstructure above plinth level upto floor five level in - cement mortar 1:6 (1 cement: 6 fine aggregate) |  | Cum | 10285.76
Brick Work | 6.34.1 | Brick work with non modular fly ash bricks conforming to IS:12894, class designation 10 average compressive strength in super struture above plinth level upto floor V level in - cement mortar 1:4 (1 cement: 4 fine aggregate) |  | Cum | 9942.69
Brick Work | 6.34.2 | Brick work with non modular fly ash lime bricks conforming to IS:12894, class designation 10 average compressive strength in super struture above plinth level upto floor V level in - cement mortar 1:6 (1 cement: 6 fine aggregate) |  | Cum | 9732.91
Brick Work | 6.35.1 | Brick work with modular calcium silicate bricks machine moulded conforming to IS -4139, class designation 10 average compressive strength in super structure above plinth level upto floor V level in - cement moratr 1:4 (1 cement: 4 fine aggregate) |  | Cum | 9388.42
Brick Work | 6.35.2 | Brick work with modular calcium silicate bricks machine moulded conforming to IS -4139, class designation 10 average compressive strength in super structure above plinth level upto floor V level in - cement moratr 1:6 (1 cement: 6 fine aggregate) |  | Cum | 9178.65
Brick Work | 6.36.1 | Brick work with modualr extruded brunt fly ash clay sewer bricks (conforming to IS: 4885) in foundation and plinth - cement mortar 1:4 (1 cement: 4 fine aggregate) |  | Cum | 6114.52
Brick Work | 6.37 | Brick work with modualr extruded burnt fly ash clay sewer bricks (conforming to IS: 4885) in arches in foundation and plinth in cement mortar 1:3 (1 cement: 3 fine aggregate) |  | Cum | 12023.07
Brick Work | 6.38 | Provding and laying autoclaved aerated concrete (AAC) blocks masonry with 100mm /125 mm thick with grade - 1 AAC blocks of density 551 to 650 kg/cum conforming to IS:2185 (Part 3) in superstructure above plinth level upto floor five level in cement mortar 1:4 (1 cement: 4 fine aggregate). The rate includes providing and placing in position 2 nos 6 mm dia M.S.bars at every third course of masonry work |  | Cum | 12124.84
Brick Work | 6.40 | Providing and laying Gypsum panel partions 100mm thick with water proof Gypsum panels of size 666 x500x100 mm, made of calcite phosphor Gypsum fixed with tongue and groove edges and jointed with bonding plaster as per manufacturers specifications in superstructure above plinth level upto floor V level. Gypsum blocks will have a minimum compressive strenghth of 9.3 kg /sq.cm |  | Sqm | 1072.98
Brick Work | 6.41 | Extra for gypsum panel partitions in superstructure above floor V level for every four floors or part thereof |  | Sqm | 147.67
Brick Work | 6.44 | Brick edging 7cm wide 11.4 cm deep to plinth protection with common burnt clay F.P.S. (non modular) bricks of class designation 3.5 including grouting with cement mortar 1:4 (1 cement: 4 fine aggregate) |  | Metre | 80.08
Brick Work | 6.45.1 | Half brick masonry with non modular fly ash lime Gypsum bricks (FALG bricks) of class designation 10, conforming to IS: 12894, in super structure above plinth and upto floor V level - cement mortar 1:3 (1 cement: 3 fine aggregate) |  | Sqm | 1245.5
Brick Work | 6.45.2 | Half brick masonry with non modular fly ash lime Gypsum bricks (FALG bricks) of class designation 10, conforming to IS: 12894, in super structure above plinth and upto floor V level - cement mortar 1:4 (1 cement: 4 fine aggregate) |  | Sqm | 1218.8
Brick Work | 6.47 | Providing and laying autoclaved aerated concrete blocks masonry with 150mm to 300mm thick grade -1 AAC blocks of density 551 to 650 kg /cum conforming to IS:2185 (Part 3) in super structure above plinth level up to floor V level with RCC band at sill level and lintel level with approved block laying polymer modified adhesive mortar all complete as per direction of Engineer-in-charge.(The payment of RCC band and reinforcement shall be made for seperately) |  | Cum | 10193.86
Stone Work | 7.1.1 | Random rubble masonry with hard stone in foundation and plinth including levelling up with cement concrete 1:6:12 (1cement: 6 fine aggregate: 12 graded stone aggregate 20mm nominal size) upto plinth level with - cement mortar 1:6 (1 cement: 6 fine aggregate) |  | Cum | 6524.37
Stone Work | 7.2.1 | Random rubble masonry with hard stone in superstructure above plinth level and upto floor five level, including leveling up with cement concrete 1:6:12 (1cement: 6 fine aggregate: 12 graded stone aggregate 20mm nominal size) at window sills, ceiling level and the like - cement mortar 1:6 (1 cement: 6 fine aggregate) |  | Cum | 8298.27
Stone Work | 7.4.1 | Extra for random rubble masonry with hard stone in - square or rectangular pillars |  | Cum | 1014.34
Stone Work | 7.4.2 | Extra for random rubble masonry with hard stone in - circular pillars |  | Cum | 2589.21
Stone Work | 7.5 | Extra for random rubble masonry with hard stone curved on plan for a mean radius not exceeding 6m |  | Cum | 945.35
Stone Work | 7.6.1 | Coursed rubble masonry (first sort) with hard stone in foundation and plinth with - cement mortar 1:6 (1 cement: 6 fine aggregate) |  | Cum | 8166.54
Stone Work | 7.7.1 | Coursed rubble masonry (second sort) with hard stone in foundation and plinth with - cement mortar 1:6 (1 cement: 6 fine aggregate) |  | Cum | 7539.16
Stone Work | 7.8.1 | Coursed rubble masonry with hard stone (first or second sort) in superstructure above plinth level and upto floor five level - Masonry work (first sort), in cement mortar 1:6 (1 cement: 6 fine aggregate) |  | Cum | 9899.62
Stone Work | 7.8.2 | Coursed rubble masonry with hard stone (first or second sort) in superstructure above plinth level and upto floor five level - Masonry work (second sort), in cement mortar 1:6 (1 cement: 6 fine aggregate) |  | Cum | 9272.24
Stone Work | 7.10.1 | Extra for coursed rubble masonry with hard stone (first or second sort) - in square or rectangular pillars |  | Cum | 1135.98
Stone Work | 7.10.2 | Extra for coursed rubble masonry with hard stone (first or second sort) - in circular pillars |  | Cum | 2965.49
Stone Work | 7.11 | Extra for coursed rubble masonry with hard stone (first or second sort) curved on plan for a mean radius not exceeding 6m |  | Cum | 1039.24
Stone Work | 7.12.1.1 | Stone work in plain ashlar in super structure upto floor five level in cement mortar 1:6 (1 cement: 6 fine aggregate) including pointing with cement mortar 1:2 (1 white cement:2 stone dust) with an admixture of pigment matching the stone shade - one face dressed - red sand stone |  | Cum | 52503
Stone Work | 7.12.1.2 | Stone work in plain ashlar in super structure upto floor five level in cement mortar 1:6 (1 cement: 6 fine aggregate) including pointing with cement mortar 1:2 (1 white cement:2 stone dust) with an admixture of pigment matching the stone shade - one face dressed - white sand stone |  | Cum | 53453
Stone Work | 7.12.2.1 | Stone work in plain ashlar in super structure upto floor five level in cement mortar 1:6 (1 cement: 6 fine aggregate) including pointing with cement mortar 1:2 (1 white cement:2 stone dust) with an admixture of pigment matching the stone shade - both faces dressed - red sand stone |  | Cum | 76703
Stone Work | 7.12.2.2 | Stone work in plain ashlar in super structure upto floor five level in cement mortar 1:6 (1 cement: 6 fine aggregate) including pointing with cement mortar 1:2 (1 white cement:2 stone dust) with an admixture of pigment matching the stone shade - both faces dressed -white sand stone |  | Cum | 77652
Stone Work | 7.13.1.1 | Stone work plain ashlar in arches in superstructure upto floor V level in cement mortar 1:3 (1 cement: 3 fine aggregate) including centering, shuttering and pointing with white cement mortar 1:2 (1 white cement: 2 stone dust) with an admixture of pigment matching the stone shade - one face dressed - red sand stone |  | Cum | 56402
Stone Work | 7.13.1.2 | Stone work plain ashlar in arches in superstructure upto floor V level in cement mortar 1:3 (1 cement: 3 fine aggregate) including centering, shuttering and pointing with white cement mortar 1:2 (1 white cement: 2 stone dust) with an admixture of pigment matching the stone shade - one face dressed - white sand stone |  | Cum | 57353
Stone Work | 7.13.2.1 | Stone work plain ashlar in arches in superstructure upto floor V level in cement mortar 1:3 (1 cement: 3 fine aggregate) including centering, shuttering and pointing with white cement mortar 1:2 (1 white cement: 2 stone dust) with an admixture of pigment matching the stone shade - both faces dressed - red sand stone |  | Cum | 80603
Stone Work | 7.13.2.2 | Stone work plain ashlar in arches in superstructure upto floor V level in cement mortar 1:3 (1 cement: 3 fine aggregate) including centering, shuttering and pointing with white cement mortar 1:2 (1 white cement: 2 stone dust) with an admixture of pigment matching the stone shade - both faces dressed - white sand stone |  | Cum | 81551
Stone Work | 7.14.1.1 | Stone work plain ashlar in domes, in super structure upto floor V level in cement mortar 1:3 (1 cement: 3 fine aggregate) including centering, shuttering and pointing with white cement mortar 1:2 (1 white cement: 2 stone dust) with an admixture of pigment matching the stone shade - one face dressed - red sand stone |  | Cum | 96882
Stone Work | 7.14.1.2 | Stone work plain ashlar in domes, in super structure upto floor V level in cement mortar 1:3 (1 cement: 3 fine aggregate) including centering, shuttering and pointing with white cement mortar 1:2 (1 white cement: 2 stone dust) with an admixture of pigment matching the stone shade - one face dressed - white sand stone |  | Cum | 97831
Stone Work | 7.14.2.1 | Stone work plain ashlar in domes, in super structure upto floor V level in cement mortar 1:3 (1 cement: 3 fine aggregate) including centering, shuttering and pointing with white cement mortar 1:2 (1 white cement: 2 stone dust) with an admixture of pigment matching the stone shade - both faces dressed - red sand stone |  | Cum | 158012
Stone Work | 7.14.2.2 | Stone work plain ashlar in domes, in super structure upto floor V level in cement mortar 1:3 (1 cement: 3 fine aggregate) including centering, shuttering and pointing with white cement mortar 1:2 (1 white cement: 2 stone dust) with an admixture of pigment matching the stone shade - both faces dressed - white sand stone |  | Cum | 158961
Stone Work | 7.15.1.1 | Stone work ashlar punched (ordinary) in superstructure upto floor five level in cement mortar 1:6 (1 white cement: 6 fine aggregate) including pointing with cement mortar 1:2 (1 white cement: 2 stone dust) with an admixture of pigment matching the stone shade - one face dressed - red sand stone |  | Cum | 48586
Stone Work | 7.15.1.2 | Stone work ashlar punched (ordinary) in superstructure upto floor five level in cement mortar 1:6 (1 white cement: 6 fine aggregate) including pointing with cement mortar 1:2 (1 white cement: 2 stone dust) with an admixture of pigment matching the stone shade - one face dressed - white sand stone |  | Cum | 49533
Stone Work | 7.15.2.1 | Stone work ashlar punched (ordinary) in superstructure upto floor five level in cement mortar 1:6 (1 white cement: 6 fine aggregate) including pointing with cement mortar 1:2 (1 white cement: 2 stone dust) with an admixture og pigment matching the stone shade - both faced punched - red sand stone |  | Cum | 68864
Stone Work | 7.15.2.2 | Stone work ashlar punched (ordinary) in superstructure upto floor five level in cement mortar 1:6 (1 white cement: 6 fine aggregate) including pointing with cement mortar 1:2 (1 white cement: 2 stone dust) with an admixture of pigment matching the stone shade - both faced punched - white sand stone |  | Cum | 69813
Stone Work | 7.16 | Extra for stone work, Random rubble / Coursed rubble masonry / Ashlar masonry above floor V level for every four floors or part thereof |  | Cum | 184.54
Stone Work | 7.17.1 | Extra for plain ashlar or ashlar punched in - square or rectangular pillars |  | Cum | 1620
Stone Work | 7.18 | Extra for stone work; plain ashlar or ashlar punched curved on plan with a mean radius not exceeding 6 m |  | Cum | 1127
Stone Work | 7.19 | Extra for additional cost of centering for arches exceeding 6 m span including all strutting, bolting, wedging etc. and removal (area of soffit to be measured) |  | Sqm | 393.5
Stone Work | 7.20.1 | Stone work ashlar sunk or moulded or sunk and moulded upto floor five level in cement mortar 1:6 (1cement:6 fine aggregate) including pointing with white cement mortar 1:2 (1 white cement: 2 stone dust) with an admixture of pigment matching the stone shade - red sand stone |  | Cum | 81396
Stone Work | 7.20.2 | Stone work ashlar sunk or moulded or sunk and moulded upto floor five level in cement mortar 1:6 (1cement:6 fine aggregate) including pointing with white cement mortar 1:2 (1 white cement: 2 stone dust) with an admixture of pigment matching the stone shade - white sand stone |  | Cum | 82345
Stone Work | 7.21.1 | Extra for stone work ashalr sunk or moulded or carved in - triangular or square or rectangular pillars |  | Cum | 2114
Stone Work | 7.21.2 | Extra for stone work ashalr sunk or moulded or carved in - circular or polygonal pillars |  | Cum | 5988
Stone Work | 7.24 | Extra for stone work (veneer work) curved on plan with a mean radius not exceeding 6m |  | Cum | 1620
Stone Work | 7.26 | Providing and fixing stone dowels 10x5x2.50 cm cut to double wedge shape as per design in cement mortar 1:2 (1 cement: 2 fine aggregate) including making the necessary chases |  | Each | 34.3
Stone Work | 7.28.1.1 | Providing and fixing sloping chajja of stone 40 mm thick and upto 80 cm wide beyond the wall as measured along the slope in cement mortar 1:4 (1 cement: 4 fine aggregate) with 12mm diameter anchoring steel bar, 45 cm long, fixed in each stone and supported on and including with brick cove in cement mortar 1:4 (1 cement:4 fine aggregate) including pointing in cement mortar 1:2 (1 white cement: 2 stone dust) with an admixture of pigment matching the stone shade - red sand stone - with common burnt clay F.P.S (non modular) bricks of class designation 3.5 |  | Sqm | 2621.32
Stone Work | 7.28.2.1 | Providing and fixing sloping chajja of stone 40 mm thick and upto 80 cm wide beyond the wall as measured along the slope in cement mortar 1:4 (1 cement: 4 fine aggregate) with 12mm diameter anchoring steel bar, 45 cm long, fixed in each stone and supported on and including with brick cove in cement mortar 1:4 (1 cement:4 fine aggregate) including pointing in cement mortar 1:2 (1 white cement: 2 stone dust) with an admixture of pigment matching the stone shade - white sand stone - with common burnt clay F.P.S (non modular) bricks of class designation 3.5 |  | Sqm | 2816.93
Stone Work | 7.29.1 | Providing and fixing horizontal chajja of stone 40mm thick and upto 80cm projection in cement mortar 1:4 (1 cement: 4 fine aggregate) including pointing in white cement mortar 1:2 (1 white cement: 2 stone dust) with an admixture of pigment matching the stone shade - red sand stone |  | Sqm | 1650.35
Stone Work | 7.29.2 | Providing and fixing horizontal chajja of stone 40mm thick and upto 80cm projection in cement mortar 1:4 (1 cement: 4 fine aggregate) including pointing in white cement mortar 1:2 (1 white cement: 2 stone dust) with an admixture of pigment matching the stone shade - white sand stone |  | Sqm | 1821.07
Stone Work | 7.31 | Providing and fixing red sand stone brackets 55x22.5x45 cm sunk and moulded including providing and fixing with 4 nos gun metal cramp 25x6 mm 30 cm long and dowel bars 7.5 cm long 6mm dia as per design |  | Each | 6322.59
Stone Work | 7.32.1 | Stone work, plain in copings, cornices, string courses and plinth course, upto 75 mm thick in cement mortar 1:6 (1 cement: 6 fine aggregate) including pointing with white cement mortar 1:2 (1 white cement: 2 stone dust) with an amixture of pigment matching the stone shade - red sand stone |  | Cum | 79011.02
Stone Work | 7.32.2 | Stone work, plain in copings, cornices, string courses and plinth course, upto 75 mm thick in cement mortar 1:6 (1 cement: 6 fine aggregate) including pointing with white cement mortar 1:2 (1 white cement: 2 stone dust) with an amixture of pigment matching the stone shade -white sand stone |  | Cum | 79959.97
Stone Work | 7.33.1 | Providing and fixing stone jali 40 mm thick throughout in cement mortar 1:3 (1 cement: 3 fine aggregate), including pointing in white cement mortar 1:2 (1 white cement: 2 stone dust) with an admixture of pigment, matching the stone shade, jali slab without any chamfers etc - red sand stone |  | Sqm | 16166.89
Stone Work | 7.33.2 | Providing and fixing stone jali 40 mm thick throughout in cement mortar 1:3 (1 cement: 3 fine aggregate), including pointing in white cement mortar 1:2 (1 white cement: 2 stone dust) with an admixture of pigment, matching the stone shade, jali slab without any chamfers etc - white sand stone |  | Sqm | 16323.38
Stone Work | 7.35 | Extra for laying stone work in or under foul position |  | Cum | 450.27
Stone Work | 7.38.1.1 | Stone tile work for wall lining upto 10m height with special adhesive over 12 mm thick bed of cement mortar 1:3 (1 cement: 3 fine aggregate), including pointing in white cement with an admixture of pigment to match the stone shade - 8mm thick (mirror polished and machine cut edge) - granite stone of any colour and shade |  | Sqm | 2927.65
Stone Work | 7.38.1.2 | Stone tile work for wall lining upto 10m height with special adhesive over 12 mm thick bed of cement mortar 1:3 (1 cement: 3 fine aggregate), including pointing in white cement with an admixture of pigment to match the stone shade - 8mm thick (mirror polished and machine cut edge) - raj nagar plain white marble / udaipur green marble / zebra black marble |  | Sqm | 2781.83
Cladding Work | 8.1.1.1 | Marble work gang saw cut (polished and machine cut) of thickness 18mm for wall lining (veneer work), backing filled with a grout of average 12mm thick in cement mortar 1:3 (1 cement: 3 fine aggregate), including pointing with white cement mortar 1:2 (1 white cement: 2 marble dust) with an admixture of pigment to match the marble shade (To be secured to the backing by means of cramps, which shall be paid for separately) - Raj nagar plain white marble / Udaipur green marble / Zebra black marble - area of slab upto 0.50 sqm |  | Sqm | 5587.42
Cladding Work | 8.1.1.2 | Marble work gang saw cut (polished and machine cut) of thickness 18mm for wall lining (veneer work), backing filled with a grout of average 12 mm thick in cement mortar 1:3 (1 cement: 3 fine aggregate), including pointing with white cement mortar 1:2 (1 white cement: 2 marble dust) with an admixture of pigment to match the marble shade (To be secured to the backing by means of cramps, which shall be paid for separately) - Raj nagar plain white marble / Udaipur green marble / Zebra black marble - area of slab over 0.50 sqm |  | Sqm | 5748.83
Cladding Work | 8.2.1.1 | Providing and fixing 18mm thick gang saw cut, mirror polished, premoulded and prepolished, machine cut for kitchen platforms,vanity counters,window sills,facias and similar locations, of required size, approved shade,colour and texture laid over 20mm thick base cement mortar 1:4 (1 cement: 4 fine aggregate), joints treated with white cement, mixed with matching pigment, epoxy touch ups, including rubbing,curing, moulding and polishing to edges to give high gloss finish etc. complete at all levels - Raj nagar plain white marble / Udaipur green marble / Zebra black marble - area of slab upto 0.50 sqm |  | Sqm | 3381.48
Cladding Work | 8.2.1.2 | Providing and fixing 18mm thick gang saw cut, mirror polished, premoulded and prepolished, machine cut for kitchen platforms,vanity counters,window sills,facias and similar locations, of required size, approved shade,colour and texture laid over 20mm thick base cement mortar 1:4 (1 cement: 4 fine aggregate), joints treated with white cement, mixed with matching pigment, epoxy touch ups, including rubbing,curing, moulding and polishing to edges to give high gloss finish etc. complete at all levels - Raj nagar plain white marble / Udaipur green marble / Zebra black marble - area of slab over 0.50 sqm |  | Sqm | 2997.4
Cladding Work | 8.2.2.1 | Providing and fixing 18mm thick gang saw cut, mirror polished, premoulded and prepolished, machine cut for kitchen platforms,vanity counters,window sills,facias and similar locations, of required size, approved shade,colour and texture laid over 20mm thick base cement mortar 1:4 (1 cement: 4 fine aggregate), joints treated with white cement, mixed with matching pigment, epoxy touch ups, including rubbing,curing, moulding and polishing to edges to give high gloss finish etc. complete at all levels - Granite stone slab of colour black, cherry/ ruby red - area of slab upto 0.50 sqm |  | Sqm | 5650.52
Cladding Work | 8.2.2.2 | Providing and fixing 18mm thick gang saw cut, mirror polished, premoulded and prepolished, machine cut for kitchen platforms,vanity counters,window sills,facias and similar locations, of required size, approved shade,colour and texture laid over 20mm thick base cement mortar 1:4 (1 cement: 4 fine aggregate), joints treated with white cement, mixed with matching pigment, epoxy touch ups, including rubbing,curing, moulding and polishing to edges to give high gloss finish etc. complete at all levels - Granite stone slab of colour black, cherry/ ruby red - area of slab over 0.50 sqm |  | Sqm | 5095.88
Cladding Work | 8.2.3.1 | Providing and fixing 18mm thick gang saw cut, mirror polished, premoulded and prepolished, machine cut for kitchen platforms,vanity counters,window sills,facias and similar locations, of required size, approved shade,colour and texture laid over 20mm thick base cement mortar 1:4 (1 cement: 4 fine aggregate), joints treated with white cement, mixed with matching pigment, epoxy touch ups, including rubbing,curing, moulding and polishing to edges to give high gloss finish etc. complete at all levels - Granite stone slab of all colour and texture except black, cherry/ruby red - area of slab upto 0.50 sqm |  | Sqm | 6915.76
Cladding Work | 8.2.3.2 | Providing and fixing 18mm thick gang saw cut, mirror polished, premoulded and prepolished, machine cut for kitchen platforms,vanity counters,window sills,facias and similar locations, of required size, approved shade,colour and texture laid over 20mm thick base cement mortar 1:4 (1 cement: 4 fine aggregate), joints treated with white cement, mixed with matching pigment, epoxy touch ups, including rubbing,curing, moulding and polishing to edges to give high gloss finish etc. complete at all levels - Granite stone slab of all colour and texture except black, cherry/ruby red - area of slab over 0.50 sqm |  | Sqm | 3808.25
Cladding Work | 8.3.1 | Providing edge moulding to 18mm thick marble stone counters,vanities etc., including machine polishing to edge to give high gloss finish etc. complete - Marble work |  | Metre | 295.77
Cladding Work | 8.3.2 | Providing edge moulding to 18mm thick marble stone counters,vanities etc., including machine polishing to edge to give high gloss finish etc. complete - Granite work |  | Metre | 508.39
Cladding Work | 8.4 | Extra for fixing marble / granite stone, over and above corresponding basic item, in facia and drops of width upto 150 mm with epoxy resin based adhesive, including cleaning etc.complete |  | Metre | 523.29
Cladding Work | 8.5 | Extra for providing opening of required size & shape for wash basin / kitchen sink in kitchen platform, vanity counter and similar location in marble / granite / stone work, including necessary holes for pillar taps etc. Including moulding,rubbing and polishing of cut edges etc.complete |  | Each | 1023.48
Cladding Work | 8.6 | Mirror polishing on marble work / granite work / stone work where ever required to give high gloss finish complete |  | Sqm | 481.93
Cladding Work | 8.7.1 | Providing and fixing cramps of required size & shape in RCC / CC / Brick masonry backing with cement mortar 1:2 (1 cement: 2 fine aggregate), including drilling necessary hole in stones and embedding the cramp in the hole (fastener to be paid separately) - Gunmetal cramps |  | KG | 633.66
Cladding Work | 8.7.2 | Providing and fixing cramps of required size & shape in RCC / CC / Brick masonry backing with cement mortar 1:2 (1 cement: 2 fine aggregate), including drilling necessary hole in stones and embedding the cramp in the hole (fastener to be paid separately) - stainless steel cramps |  | KG | 650.05
Cladding Work | 8.8.1.1 | Providing and fixing expansion hold fasteners on CC /RCC /Brick masonry surface backing including drilling necessary holes and the cost of bolt etc complete - wedge expansion type - Fastener with threaded dia 6mm |  | Each | 38.49
Cladding Work | 8.8.1.2 | Providing and fixing expansion hold fasteners on CC /RCC /Brick masonry surface backing including drilling necessary holes and the cost of bolt etc complete - wedge expansion type - Fastener with threaded dia 10mm |  | Each | 41.78
Cladding Work | 8.8.1.3 | Providing and fixing expansion hold fasteners on CC /RCC /Brick masonry surface backing including drilling necessary holes and the cost of bolt etc complete - wedge expansion type - Fastener with threaded dia 12 mm |  | Each | 59.29
Cladding Work | 8.9.1.1 | Stone tile (polished) work for wall lining over 12mm thick bed of cement mortar 1:3 (1 cement: 3 fine aggregate) and cement slurry @ 3.3 kg/sqm including pointing in white cement complete - 8mm thick - Raj nagar plain white marble / udaipur green marble / zebra black marble |  | Sqm | 3180.51
Cladding Work | 8.9.1.2 | Stone tile (polished) work for wall lining over 12mm thick bed of cement mortar 1:3 (1 cement: 3 fine aggregate) and cement slurry @ 3.3 kg/sqm including pointing in white cement complete - 8mm thick - granite of any colour and shade |  | Sqm | 3494.03
Cladding Work | 8.10.1 | Providing and fixing stone slab with table rubbed, edges rounded and polished, of size 75x50 cm deep and 1.8cm thick, fixed in urinal partitions by cutting a chase of appropriate width with chase cutter and embedding the stone in the chase with epoxy grout or with cement concrete 1:2:4 (1 cement: 2 fine aggregate: 4 graded stone aggregate 6mm nominal size) as per direction of Engineer-in-charge and finished smooth - White agaria mable stone |  | Sqm | 2208.43
Cladding Work | 8.10.2 | Providing and fixing stone slab with table rubbed, edges rounded and polished, of size 75x50 cm deep and 1.8cm thick, fixed in urinal partitions by cutting a chase of appropriate width with chase cutter and embedding the stone in the chase with epoxy grout or with cement concrete 1:2:4 (1 cement: 2 fine aggregate: 4 graded stone aggregate 6mm nominal size) as per direction of Engineer-in-charge and finished smooth - Granite stone of approved shade |  | Sqm | 3744.85
Cladding Work | 8.11.1 | Providing and fixing machine cut, mirror / eggshell polished, marble stone work for wall lining (veneer work) including dado, skirting, risers of steps etc., in required design and pattern wherever required, stones of different finished surface texture, on 12mm (average) thick cement mortar 1:3 (1 cement: 3 fine aggregate) laid and jointed with white cement slurry @ 3.3 kg /sqm including pointing with white cement slurry admixed with pigment of matching shade, including rubbing,curing,polishing etc. All complete as per Architectural drawings and as per direction of Engineer-in-charge -18 mm thick Italian marble stone slab, Perlato,Rosso verona,fire red or dark emperadore etc |  | Sqm | 10240.46
Cladding Work | 8.14.1.1 | Stone work (machine cut edges) for wall lining etc. (veneer work) upto 10 metre height, backing filled with a grout of average 12mm thick cement mortar 1:3 (1 cement: 3 fine aggregate) including pointing in white cement mortar 1:2 (1 white cement: 2 stone dust) with an admixture of pigment matching the stone shade; (To be secured to the backing and the sides by means of cramps and pins which shall be paid for separately) - Red sand stone - exposed face fine dressed with rough backing 70mm thick |  | Sqm | 5345.19
Cladding Work | 8.14.1.2 | Stone work (machine cut edges) for wall lining etc. (veneer work) upto 10 metre height, backing filled with a grout of average 12mm thick cement mortar 1:3 (1 cement: 3 fine aggregate) including pointing in white cement mortar 1:2 (1 white cement: 2 stone dust) with an admixture of pigment matching the stone shade; (To be secured to the backing and the sides by means of cramps and pins which shall be paid for separately) - Red sand stone - exposed face fine dressed with rough backing 60mm thick |  | Sqm | 5250.37
Cladding Work | 8.14.1.3 | Stone work (machine cut edges) for wall lining etc. (veneer work) upto 10 metre height, backing filled with a grout of average 12mm thick cement mortar 1:3 (1 cement: 3 fine aggregate) including pointing in white cement mortar 1:2 (1 white cement: 2 stone dust) with an admixture of pigment matching the stone shade; (To be secured to the backing and the sides by means of cramps and pins which shall be paid for separately) - Red sand stone - exposed face fine dressed with rough backing 50mm thick |  | Sqm | 5155.76
Cladding Work | 8.14.1.4 | Stone work (machine cut edges) for wall lining etc. (veneer work) upto 10 metre height, backing filled with a grout of average 12mm thick cement mortar 1:3 (1 cement: 3 fine aggregate) including pointing in white cement mortar 1:2 (1 white cement: 2 stone dust) with an admixture of pigment matching the stone shade; (To be secured to the backing and the sides by means of cramps and pins which shall be paid for separately) - Red sand stone - exposed face fine dressed with rough backing 40mm thick |  | Sqm | 5060.66
Cladding Work | 8.14.1.5 | Stone work (machine cut edges) for wall lining etc. (veneer work) upto 10 metre height, backing filled with a grout of average 12mm thick cement mortar 1:3 (1 cement: 3 fine aggregate) including pointing in white cement mortar 1:2 (1 white cement: 2 stone dust) with an admixture of pigment matching the stone shade; (To be secured to the backing and the sides by means of cramps and pins which shall be paid for separately) - Red sand stone - exposed face fine dressed with rough backing 30mm thick |  | Sqm | 4965.78
Cladding Work | 8.14.2.1 | Stone work (machine cut edges) for wall lining etc. (veneer work) upto 10 metre height, backing filled with a grout of average 12mm thick cement mortar 1:3 (1 cement: 3 fine aggregate) including pointing in white cement mortar 1:2 (1 white cement: 2 stone dust) with an admixture of pigment matching the stone shade; (To be secured to the backing and the sides by means of cramps and pins which shall be paid for separately) - Red sand stone - exposed face machine cut and table rubbed with rough backing -70mm thick |  | Sqm | 7797.95
Cladding Work | 8.14.2.2 | Stone work (machine cut edges) for wall lining etc. (veneer work) upto 10 metre height, backing filled with a grout of average 12mm thick cement mortar 1:3 (1 cement: 3 fine aggregate) including pointing in white cement mortar 1:2 (1 white cement: 2 stone dust) with an admixture of pigment matching the stone shade; (To be secured to the backing and the sides by means of cramps and pins which shall be paid for separately) - Red sand stone - exposed face machine cut and table rubbed with rough backing -60mm thick |  | Sqm | 7703.14
Cladding Work | 8.14.2.3 | Stone work (machine cut edges) for wall lining etc. (veneer work) upto 10 metre height, backing filled with a grout of average 12mm thick cement mortar 1:3 (1 cement: 3 fine aggregate) including pointing in white cement mortar 1:2 (1 white cement: 2 stone dust) with an admixture of pigment matching the stone shade; (To be secured to the backing and the sides by means of cramps and pins which shall be paid for separately) - Red sand stone - exposed face machine cut and table rubbed with rough backing -50mm thick |  | Sqm | 7608.53
Cladding Work | 8.14.2.4 | Stone work (machine cut edges) for wall lining etc. (veneer work) upto 10 metre height, backing filled with a grout of average 12mm thick cement mortar 1:3 (1 cement: 3 fine aggregate) including pointing in white cement mortar 1:2 (1 white cement: 2 stone dust) with an admixture of pigment matching the stone shade; (To be secured to the backing and the sides by means of cramps and pins which shall be paid for separately) - Red sand stone - exposed face machine cut and table rubbed with rough backing -40mm thick |  | Sqm | 7513.42
Cladding Work | 8.14.2.5 | Stone work (machine cut edges) for wall lining etc. (veneer work) upto 10 metre height, backing filled with a grout of average 12mm thick cement mortar 1:3 (1 cement: 3 fine aggregate) including pointing in white cement mortar 1:2 (1 white cement: 2 stone dust) with an admixture of pigment matching the stone shade; (To be secured to the backing and the sides by means of cramps and pins which shall be paid for separately) - Red sand stone - exposed face machine cut and table rubbed with rough backing -30mm thick |  | Sqm | 7418.55
Cladding Work | 8.14.3.1 | Stone work (machine cut edges) for wall lining etc. (veneer work) upto 10 metre height, backing filled with a grout of average 12mm thick cement mortar 1:3 (1 cement: 3 fine aggregate) including pointing in white cement mortar 1:2 (1 white cement: 2 stone dust) with an admixture of pigment matching the stone shade; (To be secured to the backing and the sides by means of cramps and pins which shall be paid for separately) - White sand stone - exposed face fine dressed with rough backing -70mm thick |  | Sqm | 5411.58
Cladding Work | 8.14.3.2 | Stone work (machine cut edges) for wall lining etc. (veneer work) upto 10 metre height, backing filled with a grout of average 12mm thick cement mortar 1:3 (1 cement: 3 fine aggregate) including pointing in white cement mortar 1:2 (1 white cement: 2 stone dust) with an admixture of pigment matching the stone shade; (To be secured to the backing and the sides by means of cramps and pins which shall be paid for separately) - White sand stone - exposed face fine dressed with rough backing -60mm thick |  | Sqm | 5307.28
Cladding Work | 8.14.3.3 | Stone work (machine cut edges) for wall lining etc. (veneer work) upto 10 metre height, backing filled with a grout of average 12mm thick cement mortar 1:3 (1 cement: 3 fine aggregate) including pointing in white cement mortar 1:2 (1 white cement: 2 stone dust) with an admixture of pigment matching the stone shade; (To be secured to the backing and the sides by means of cramps and pins which shall be paid for separately) - White sand stone - exposed face fine dressed with rough backing -50mm thick |  | Sqm | 5203.21
Cladding Work | 8.14.3.4 | Stone work (machine cut edges) for wall lining etc. (veneer work) upto 10 metre height, backing filled with a grout of average 12mm thick cement mortar 1:3 (1 cement: 3 fine aggregate) including pointing in white cement mortar 1:2 (1 white cement: 2 stone dust) with an admixture of pigment matching the stone shade; (To be secured to the backing and the sides by means of cramps and pins which shall be paid for separately) - White sand stone - exposed face fine dressed with rough backing -40mm thick |  | Sqm | 5098.36
Cladding Work | 8.14.3.5 | Stone work (machine cut edges) for wall lining etc. (veneer work) upto 10 metre height, backing filled with a grout of average 12mm thick cement mortar 1:3 (1 cement: 3 fine aggregate) including pointing in white cement mortar 1:2 (1 white cement: 2 stone dust) with an admixture of pigment matching the stone shade; (To be secured to the backing and the sides by means of cramps and pins which shall be paid for separately) - White sand stone - exposed face fine dressed with rough backing -30mm thick |  | Sqm | 4994.23
Cladding Work | 8.14.4.1 | Stone work (machine cut edges) for wall lining etc. (veneer work) upto 10 metre height, backing filled with a grout of average 12mm thick cement mortar 1:3 (1 cement: 3 fine aggregate) including pointing in white cement mortar 1:2 (1 white cement: 2 stone dust) with an admixture of pigment matching the stone shade; (To be secured to the backing and the sides by means of cramps and pins which shall be paid for separately) - White sand stone - exposed face machine cut and table rubbed with rough backing - 70mm thick |  | Sqm | 7864.11
Cladding Work | 8.14.4.2 | Stone work (machine cut edges) for wall lining etc. (veneer work) upto 10 metre height, backing filled with a grout of average 12mm thick cement mortar 1:3 (1 cement: 3 fine aggregate) including pointing in white cement mortar 1:2 (1 white cement: 2 stone dust) with an admixture of pigment matching the stone shade; (To be secured to the backing and the sides by means of cramps and pins which shall be paid for separately) - White sand stone - exposed face machine cut and table rubbed with rough backing - 60mm thick |  | Sqm | 7760.05
Cladding Work | 8.14.4.3 | Stone work (machine cut edges) for wall lining etc. (veneer work) upto 10 metre height, backing filled with a grout of average 12mm thick cement mortar 1:3 (1 cement: 3 fine aggregate) including pointing in white cement mortar 1:2 (1 white cement: 2 stone dust) with an admixture of pigment matching the stone shade; (To be secured to the backing and the sides by means of cramps and pins which shall be paid for separately) - White sand stone - exposed face machine 50mm thick |  | Sqm | 7655.98
Cladding Work | 8.14.4.4 | Stone work (machine cut edges) for wall lining etc. (veneer work) upto 10 metre height, backing filled with a grout of average 12mm thick cement mortar 1:3 (1 cement: 3 fine aggregate) including pointing in white cement mortar 1:2 (1 white cement: 2 stone dust) with an admixture of pigment matching the stone shade; (To be secured to the backing and the sides by means of cramps and pins which shall be paid for separately) - White sand stone - exposed face machine 40mm thick |  | Sqm | 7551.13
Cladding Work | 8.14.4.5 | Stone work (machine cut edges) for wall lining etc. (veneer work) upto 10 metre height, backing filled with a grout of average 12mm thick cement mortar 1:3 (1 cement: 3 fine aggregate) including pointing in white cement mortar 1:2 (1 white cement: 2 stone dust) with an admixture of pigment matching the stone shade; (To be secured to the backing and the sides by means of cramps and pins which shall be paid for separately) - White sand stone - exposed face machine 30mm thick |  | Sqm | 7446.99
Cladding Work | 8.14.5.2 | Stone work (machine cut edges) for wall lining etc. (veneer work) upto 10 metre height, backing filled with a grout of average 12mm thick cement mortar 1:3 (1 cement: 3 fine aggregate) including pointing in white cement mortar 1:2 (1 white cement: 2 stone dust) with an admixture of pigment matching the stone shade; (To be secured to the backing and the sides by means of cramps and pins which shall be paid for separately) - Gang saw cut stone - 30 mm thick red sand stone |  | Sqm | 2814.1
Cladding Work | 8.15 | Providing and fixing stainless steel cramps of required size and shape for anchoring stone wall lining to the backing or securing adjacent stones in stone wall lining in cement mortar 1:2 (1 cement; 2 fine aggregate), including making the necessary chases in stone and holes in walls wherever required |  | KG | 650.05
Cladding Work | 8.16 | Providing and fixing copper pins 7.5cm long 6mm diameter for securing adjacent stones in stone wall lining in cement mortar 1:2 (1 cement: 2 fine aggregate), including making the necessary chases |  | Each | 37.29
Cladding Work | 8.17 | Wall lining work upto 10m height with Dholpur stone 40mm thick rough facing on the exposed surface with stone strips of minimum length 300mm and required width, including embedding every tenth layer and bottom most layer in masonry or concrete after making necessary chases of size 75x75 mm and by providing layer of 75mm thick strips i/c ruled pointing in cement mortar 1:2 *1 white cement: 2 stone dust) with an admixture of pigment to match the shade of stone complete as per direction of Engineer-in-charge |  | Sqm | 2920.64
Cladding Work | 8.18.1.1 | Syone work (machine cut edges in veneer work) for wall lining upto 10m height, backing filled with a grout of 12mm thick cement mortar 1:3 (1 cement: 3 fine aggregate) and jointed with cement morar 1:2 (1 cement:2 stone dust) including grinding with hand grinder on joints, rubbing and polishing complete (To be secured to the backing and the sides by means of cramps and pins which shall be paid for separately) - Prepolished kota stone slabs on exposed face - 25mm thick |  | Sqm | 2685.8
Cladding Work | 8.19 | Extra for stone work for wall lining on exterior walls of height more than 10 m from ground level for every additional height of 3m or part there of |  | Sqm | 133.69
Cladding Work | 8.20.1 | Providing and fixing dry cladding upto 10 metre heights with 30mm thick gang saw cut stone with machine cut edges of uniform colour and size upto 1mx1m, fixed to structural steel frame work and / or with the help of cramps, pins etc and sealing the joints with approved weather sealant as per Architectural drawing and direction (The steel frame work, stainless steel cramps and pins etc. shall be paid separately)- Red sand stone - 30mm thick gang saw cut stone |  | Sqm | 2515.61
Cladding Work | 8.20.2 | Providing and fixing dry cladding upto 10 metre heights with 30mm thick gang saw cut stone with machine cut edges of uniform colour and size upto 1mx1m, fixed to structural steel frame work and / or with the help of cramps, pins etc and sealing the joints with approved weather sealant as per Architectural drawing and direction (The steel frame work, stainless steel cramps and pins etc. shall be paid separately)- White sand stone - 30mm thick gang saw cut stone |  | Sqm | 2579.84
Cladding Work | 8.21 | Providing and fixing structural steel frame (for dry cladding with 30mm thick gang saw cut with machine cut edges sand stone) on walls at all heights using M.S. square / rectangular tube in the required pattern as per architectural drawing, including cost of cutting, bending, welding etc. The frame work shall be fixed to the wall with the help of M.S. brackets / lugs of angle iron / flats etc.which shall be welded to the frame and embedded in brick wall with cement concrete block 1:2:4 (1 cement: 2 fine aggregate: 4 graded stone aggregate 20mm nominal size) of size 300x230x300mm, including cost of necessary centering and shuttering and with approved expansion hold fasteners on CC/RCC surface, including drilling necessary holes. Approved cramps/ pins etc.shall be welded to the frame work to support stone cladding, the steel work will be given a priming coat of Zinc primer as approved by Engineer-in-charge and painted with two or more coats of epoxy paint (shop drawings shall be submitted by the contractor to the engineer-in-charge for approval before executuion). The frame work shall be fixed in true horizontal & vertical lines/planes.(Only structural steel frame work shall be measured for the purpose of payment, stainless steel cramps shall be paid for separately and nothing extra shall be paid) |  | KG | 264.85
Cladding Work | 8.22 | Providing and fixing adjustable stainless steel cramps of approved quality, required shape and size, adjustable with stainless steel nuts, bolts and washer (total weight not less than 260gms), for dry stone cladding fixed on frame work at suitable location, including making necessary recesses in stone slab, drilling required holes etc complete as per direction of Engineer-in-charge |  | Nos | 562.35
Cladding Work | 8.23 | Providing 50x50x50 mm 2nd class teak wood plugs including cutting brick work and fixing in cement mortar !:3 (1 cement: 3 fine aggregate) and making good the walls etc |  | Nos | 52.71
Cladding Work | 8.24.1 | Providing and fixing expandable fasteners of specified size with necessary plastic sleeves and galvanised M.S.screws including drilling holes in masonry work /CC/R.C.C and making good etc.complete-25mm long |  | Nos | 16.56
Cladding Work | 8.24.2 | Providing and fixing expandable fasteners of specified size with necessary plastic sleeves and galvanised M.S.screws including drilling holes in masonry work /CC/R.C.C and making good etc.complete-32mm long |  | Nos | 18.92
Cladding Work | 8.24.3 | Providing and fixing expandable fasteners of specified size with necessary plastic sleeves and galvanised M.S.screws including drilling holes in masonry work /CC/R.C.C and making good etc.complete-40mm long |  | Nos | 21.77
Cladding Work | 8.24.4 | Providing and fixing expandable fasteners of specified size with necessary plastic sleeves and galvanised M.S.screws including drilling holes in masonry work /CC/R.C.C and making good etc.complete-50mm long |  | Nos | 24.62
Cladding Work | 8.25.1 | Providing and fixing 2nd class teak wood plain lining tongued and grooved, including wooden plugs complete with necessary screws and priming coat on unexposed surface-40mm thick |  | Sqm | 8972.75
Cladding Work | 8.25.2 | Providing and fixing 2nd class teak wood plain lining tongued and grooved, including wooden plugs complete with necessary screws and priming coat on unexposed surface- 25mm thick |  | Sqm | 5921.2
Cladding Work | 8.25.3 | Providing and fixing 2nd class teak wood plain lining tongued and grooved, including wooden plugs complete with necessary screws and priming coat on unexposed surface- 20mm thick |  | Sqm | 4792.84
Cladding Work | 8.25.4 | Providing and fixing 2nd class teak wood plain lining tongued and grooved, including wooden plugs complete with necessary screws and priming coat on unexposed surface- 12mm thick |  | Sqm | 3165.34
Cladding Work | 8.26.1 | Providing and fixing in wall lining flat pressed three layer (medium density) particle board or graded wood Pre-laminated one side decorative lamination and other side balancing lamination grade I, type II, IS:12823 marked, including priming coat on unexposed arrangement and screws etc.complete-12mm thick |  | Sqm | 1243.87
Cladding Work | 8.26.2 | Providing and fixing in wall lining flat pressed three layer (medium density) particle board or graded wood Pre-laminated one side decorative lamination and other side balancing lamination grade I, type II, IS:12823 marked, including priming coat on unexposed arrangement and screws etc.complete-18mm thick |  | Sqm | 1387.84
Cladding Work | 8.26.3 | Providing and fixing in wall lining flat pressed three layer (medium density) particle board or graded wood Pre-laminated one side decorative lamination and other side balancing lamination grade I, type II, IS:12823 marked, including priming coat on unexposed arrangement and screws etc.complete-25 mm thick |  | Sqm | 1744.63
Cladding Work | 8.27.1F | Providing and fixing specified wood frame work consisting of battens 50x25mm fixed with rawl plug and drilling necessary holes for rawl plug etc. Including priming coat complete - Forest teak wood |  | Cum | 297833.07
Cladding Work | 8.28.1 | Providing and fixing plywood 4mm thick, one side decorative veneer conforming to IS:1328(type-1) for plain lining / cladding with necessary screws, including priming coat on unxposed surface with: Decorative veneer facings of approved manufacture |  | Sqm | 2150.43
Cladding Work | 8.29 | Providing and fixing 4mm thick coir veneer board, ISI marked IS:14842, plain lining with necessary screws, priming coat on unexposed surface etc., complete |  | Sqm | 1884.11
Cladding Work | 8.30.1 | Providing and fixing skirting with Pre-laminated (one side decorative and other side balancing lamination) flat pressed 3 layer or graded particle board (medium density) grade I, Type II, IS:12823 marked, with necessary fixing arrangements and screws, including drilling necessary holes for rawl plugs etc. and priming coat on unexposed surface complete- 18mm thick |  | Sqm | 1684.47
Cladding Work | 8.30.2 | Providing and fixing skirting with Pre-laminated (one side decorative and other side balancing lamination) flat pressed 3 layer or graded particle board (medium density) grade I, Type II, IS:12823 marked, with necessary fixing arrangements and screws, including drilling necessary holes for rawl plugs etc. and priming coat on unexposed surface complete- 25mm thick |  | Sqm | 2041.26
Cladding Work | 8.31 | Providing and fixing Ist quality ceramic glazed wall tiles conforming to IS:15622(thickness to be specified by the manufacturer), of approved make, in all colours, shades except burgundy, bottle green, black of any size as approved, in skirting, risers of steps and dados, over 12mm thick bed of cement mortar 1:3 (1 cement: 3 fine aggregate) and jointing with grey cement slurry @ 3.3kg per sqm, including pointing in white cement mixed with pigment of matching shade complete |  | Sqm | 1411.68
Wood and PVC Work | 9.1.1B | Providing wood work in frames of doors, windows, clerestory windows and other frames, wrought framed and fixed in position with hold fast lugs or with dash fasteners of required dia & length (hold fast lugs or dash fastener shall be paid for separately) - Burma teak wood |  | Cum | 664052.22
Wood and PVC Work | 9.1.1F | Providing wood work in frames of doors, windows, clerestory windows and other frames, wrought framed and fixed in position with hold fast lugs or with dash fasteners of required dia & length (hold fast lugs or dash fastener shall be paid for separately) - Forest teak wood |  | Cum | 214680
Wood and PVC Work | 9.1.2P | Providing wood work in frames of doors, windows, clerestory windows and other frames, wrought framed and fixed in position with hold fast lugs or with dash fasteners of required dia & length (hold fast lugs or dash fastener shall be paid for separately) -Padak wood |  | Cum | 196859.44
Wood and PVC Work | 9.1.2V | Providing wood work in frames of doors, windows, clerestory windows and other frames, wrought framed and fixed in position with hold fast lugs or with dash fasteners of required dia & length (hold fast lugs or dash fastener shall be paid for separately) -Vengai wood |  | Cum | 170313.06
Wood and PVC Work | 9.1.3P | Providing wood work in frames of doors, windows, clerestory windows and other frames, wrought framed and fixed in position with hold fast lugs or with dash fasteners of required dia & length (hold fast lugs or dash fastener shall be paid for separately) - Kiln seasoned and chemically treated Padak wood |  | Cum | 198180.28
Wood and PVC Work | 9.2 | Providing laminated veneer lumber conforming to IS:14616 and TAD -15:2001 (Part B) in factory made frames of doors, windows, clerestory windows and other frames, wrought framed and fixing in Position with hold fast lugs or with dash fasteners of required dia & length (hold fast lugs or dash fastener shall be paid for separately) |  | Cum | 20596.67
Wood and PVC Work | 9.3.1B | Providing wood work in frames of false ceiling, partitions etc. sawn and fixed in position with necessary stainless steel screws etc- Burma teak wood |  | Cum | 648681.96
Wood and PVC Work | 9.3.1F | Providing wood work in frames of false ceiling, partitions etc. sawn and fixed in position with necessary stainless steel screws etc - Forest teak wood |  | Cum | 201405.19
Wood and PVC Work | 9.3.1P | Providing wood work in frames of false ceiling, partitions etc. sawn and fixed in position with necessary stainless steel screws etc- Padak wood |  | Cum | 183667.97
Wood and PVC Work | 9.3.1V | Providing wood work in frames of false ceiling, partitions etc. sawn and fixed in position with necessary stainless steel screws etc- Vengai wood |  | Cum | 157245.25
Wood and PVC Work | 9.3.2P | Providing wood work in frames of false ceiling, partitions etc. sawn and fixed in position with necessary stainless steel screws etc- Kiln seasoned and chemically treated Padak wood |  | Cum | 184743.04
Wood and PVC Work | 9.3.2V | Providing wood work in frames of false ceiling, partitions etc. sawn and fixed in position with necessary stainless steel screws etc- Kiln seasoned and chemically treated Vengai wood |  | Cum | 158320.25
Wood and PVC Work | 9.4.1B | Extra for additional labour for circular works, such as in frames of fan light - Burma teak wood |  | Cum | 66405.22
Wood and PVC Work | 9.4.1F | Extra for additional labour for circular works, such as in frames of fan light - Forest teak wood |  | Cum | 21468
Wood and PVC Work | 9.4.2P | Extra for additional labour for circular works, such as in frames of fan light - Padak wood |  | Cum | 19685.94
Wood and PVC Work | 9.4.2V | Extra for additional labour for circular works, such as in frames of fan light - Vengai wood |  | Cum | 17031.31
Wood and PVC Work | 9.4.3P | Extra for additional labour for circular works, such as in frames of fan light - Kiln seasoned and chemically treated Padak wood |  | Cum | 19818.19
Wood and PVC Work | 9.4.3V | Extra for additional labour for circular works, such as in frames of fan light - Kiln seasoned and chemically treated Vengai wood |  | Cum | 17163.56
Wood and PVC Work | 9.5.1.1B | Providing and fixing panelled or panelled and glazed shutters for doors, windows, and clerestory windows, fixing with butt hinges of required size with necessary screws, excluding panelling which will be paid for separately, all complete as per direction of Engineer-in-charge -(Note:- Butt hinges and necessary screws shall be paid separately) - Burma teak wood - 35 mm thick shutters |  | Sqm | 18560.65
Wood and PVC Work | 9.5.1.1F | Providing and fixing panelled or panelled and glazed shutters for doors, windows, and clerestory windows, fixing with butt hinges of required size with necessary screws, excluding panelling which will be paid for separately, all complete as per direction of Engineer-in-charge -(Note:- Butt hinges and necessary screws shall be paid separately) - Forest teak wood - 35 mm thick shutters |  | Sqm | 5826.76
Wood and PVC Work | 9.5.1.1P | Providing and fixing panelled or panelled and glazed shutters for doors, windows, and clerestory windows, fixing with butt hinges of required size with necessary screws, excluding panelling which will be paid for separately, all complete as per direction of Engineer-in-charge -(Note:- Butt hinges and necessary screws shall be paid separately) - Padak wood - 35 mm thick shutters |  | Sqm | 6447.71
Wood and PVC Work | 9.5.1.1V | Providing and fixing panelled or panelled and glazed shutters for doors, windows, and clerestory windows, fixing with butt hinges of required size with necessary screws, excluding panelling which will be paid for separately, all complete as per direction of Engineer-in-charge -(Note:- Butt hinges and necessary screws shall be paid separately) - Vengai wood - 35 mm thick shutters |  | Sqm | 5735.19
Wood and PVC Work | 9.5.1.2B | Providing and fixing panelled or panelled and glazed shutters for doors, windows, and clerestory windows, fixing with butt hinges of required size with necessary screws, excluding panelling which will be paid for separately, all complete as per direction of Engineer-in-charge -(Note:- Butt hinges and necessary screws shall be paid separately) - Burma teak wood - 30 mm thick shutters |  | Sqm | 16213.5
Wood and PVC Work | 9.5.1.2F | Providing and fixing panelled or panelled and glazed shutters for doors, windows, and clerestory windows, fixing with butt hinges of required size with necessary screws, excluding panelling which will be paid for separately, all complete as per direction of Engineer-in-charge -(Note:- Butt hinges and necessary screws shall be paid separately) - Forest teak wood - 30 mm thick shutters |  | Sqm | 5227.41
Wood and PVC Work | 9.5.1.2P | Providing and fixing panelled or panelled and glazed shutters for doors, windows, and clerestory windows, fixing with butt hinges of required size with necessary screws, excluding panelling which will be paid for separately, all complete as per direction of Engineer-in-charge -(Note:- Butt hinges and necessary screws shall be paid separately) - Padak wood - 30 mm thick shutters |  | Sqm | 5763.13
Wood and PVC Work | 9.5.1.2V | Providing and fixing panelled or panelled and glazed shutters for doors, windows, and clerestory windows, fixing with butt hinges of required size with necessary screws, excluding panelling which will be paid for separately, all complete as per direction of Engineer-in-charge -(Note:- Butt hinges and necessary screws shall be paid separately) - Vengai wood - 30 mm thick shutters |  | Sqm | 5148.42
Wood and PVC Work | 9.5.2.1P | Providing and fixing panelled or panelled and glazed shutters for doors, windows, and clerestory windows, fixing with butt hinges of required size with necessary screws, excluding panelling which will be paid for separately, all complete as per direction of Engineer-in-charge -(Note:- Butt hinges and necessary screws shall be paid separately) - Kiln seasoned and chemically treated Padak wood - 35 mm thick shutters |  | Sqm | 6474.81
Wood and PVC Work | 9.5.2.1V | Providing and fixing panelled or panelled and glazed shutters for doors, windows, and clerestory windows, fixing with butt hinges of required size with necessary screws, excluding panelling which will be paid for separately, all complete as per direction of Engineer-in-charge -(Note:- Butt hinges and necessary screws shall be paid separately) - Kiln seasoned and chemically treated Vengai wood - 35 mm thick shutters |  | Sqm | 5762.29
Wood and PVC Work | 9.5.2.2P | Providing and fixing panelled or panelled and glazed shutters for doors, windows, and clerestory windows, fixing with butt hinges of required size with necessary screws, excluding panelling which will be paid for separately, all complete as per direction of Engineer-in-charge -(Note:- Butt hinges and necessary screws shall be paid separately) - Kiln seasoned and chemically treated Padak wood - 30 mm thick shutters |  | Sqm | 5787.54
Wood and PVC Work | 9.5.2.2V | Providing and fixing panelled or panelled and glazed shutters for doors, windows, and clerestory windows, fixing with butt hinges of required size with necessary screws, excluding panelling which will be paid for separately, all complete as per direction of Engineer-in-charge -(Note:- Butt hinges and necessary screws shall be paid separately) - Kiln seasoned and chemically treated Vengai wood - 30 mm thick shutters |  | Sqm | 5172.84
Wood and PVC Work | 9.6.1 | Providing and fixing 35mm thick factory made laminated veneer lumber door shutter conforming to IS: 14616 and TADS 15: 2001 (Part B),fixing with butt hinges of required size with necessary screws, all complete as per direction of Engineer-in-charge and panelling with panels of - (Note: Butthinges and necessary screws shall be paid separately) - 12mm thick plain grade -1, medium density flat pressed three layer particle board FPT - I or graded wood particle board FPT -I, IS:3087 marked, bonded with BWP type synthetic resin adhesive as per IS: 848 |  | Sqm | 2759.06
Wood and PVC Work | 9.6.2 | Providing and fixing 35mm thick factory made laminated veneer lumber door shutter conforming to IS: 14616 and TADS 15: 2001 (Part B),fixing with butt hinges of required size with necessary screws, all complete as per direction of Engineer-in-charge and panelling with panels of - (Note: Butthinges and necessary screws shall be paid separately) - 12mm thick pre - laminated particle board (decorative lamination on both sides) grade - 1, medium density flat pressed, three layer particle board FPT - I or graded wood particle board FPT - I, conforming to IS: 3087, bonded with BWP type synthetic resin adhesive as per IS: 848 and prelaminated conforming to IS: 12823, Grade 1, type - II marked |  | Sqm | 2915.55
Wood and PVC Work | 9.6.3 | Providing and fixing 35mm thick factory made laminated veneer lumber door shutter conforming to IS: 14616 and TADS 15: 2001 (Part B),fixing with butt hinges of required size with necessary screws, all complete as per direction of Engineer-in-charge and panelling with panels of - (Note: Butthinges and necessary screws shall be paid separately) - 12mm thick one side pre - laminated particle board (decorative lamination on one side and other sides balancing lamination) grade - 1, medium density flat pressed, three layer particle board FPT - I or graded wood particle board FPT - I, conforming to IS: 3087, bonded with BWP type synthetic resin adhesive as per IS: 848 and prelaminated conforming to IS: 12823, Grade 1, type - II marked |  | Sqm | 2844.42
Wood and PVC Work | 9.7.1B | Providing and fixing panelling or panelling and glazing in panelled or panelled and glazed shutters for doors, windows and clerestory windows (area of opening for panel inserts excluding portion inside grooves or rebates to be measured). Panelling for panelled or panelled and glazed shutters 25 mm to 40 mm thick - Burma teak wood |  | Sqm | 15445.02
Wood and PVC Work | 9.7.1F | Providing and fixing panelling or panelling and glazing in panelled or panelled and glazed shutters for doors, windows and clerestory windows (area of opening for panel inserts excluding portion inside grooves or rebates to be measured). Panelling for panelled or panelled and glazed shutters 25 mm to 40 mm thick - Forest teak wood |  | Sqm | 4822.11
Wood and PVC Work | 9.7.1P | Providing and fixing panelling or panelling and glazing in panelled or panelled and glazed shutters for doors, windows and clerestory windows (area of opening for panel inserts excluding portion inside grooves or rebates to be measured). Panelling for panelled or panelled and glazed shutters 25 mm to 40 mm thick - Padak wood |  | Sqm | 5340.12
Wood and PVC Work | 9.7.1V | Providing and fixing panelling or panelling and glazing in panelled or panelled and glazed shutters for doors, windows and clerestory windows (area of opening for panel inserts excluding portion inside grooves or rebates to be measured). Panelling for panelled or panelled and glazed shutters 25 mm to 40 mm thick - Vengai wood |  | Sqm | 4745.73
Wood and PVC Work | 9.7.2P | Providing and fixing panelling or panelling and glazing in panelled or panelled and glazed shutters for doors, windows and clerestory windows (area of opening for panel inserts excluding portion inside grooves or rebates to be measured). Panelling for panelled or panelled and glazed shutters 25 mm to 40 mm thick - Kiln seasoned and chemically treated Padak wood |  | Sqm | 5380.91
Wood and PVC Work | 9.7.2V | Providing and fixing panelling or panelling and glazing in panelled or panelled and glazed shutters for doors, windows and clerestory windows (area of opening for panel inserts excluding portion inside grooves or rebates to be measured). Panelling for panelled or panelled and glazed shutters 25 mm to 40 mm thick - Kiln seasoned and chemically treated Vengai wood |  | Sqm | 4786.55
Wood and PVC Work | 9.7.3.1 | Providing and fixing panelling or panelling and glazing in panelled or panelled and glazed shutters for doors, windows and clerestory windows (area of opening for panel inserts excluding portion inside grooves or rebates to be measured). Panelling for panelled or panelled and glazed shutters 25 mm to 40 mm thick - Ply wood 5 ply, 9mm thick - decorative plywood both side decorative veneer (Type - I) conforming to IS 1328 BWR type |  | Sqm | 2593.32
Wood and PVC Work | 9.7.3.2 | Providing and fixing panelling or panelling and glazing in panelled or panelled and glazed shutters for doors, windows and clerestory windows (area of opening for panel inserts excluding portion inside grooves or rebates to be measured). Panelling for panelled or panelled and glazed shutters 25 mm to 40 mm thick - Ply wood 5 ply, 9mm thick - decorative plywood one side decorative veneer and commercial veneer on other face (Type 1) conforming to IS 1328 BWR type |  | Sqm | 2386.38
Wood and PVC Work | 9.7.4.1 | Providing and fixing panelling or panelling and glazing in panelled or panelled and glazed shutters for doors, windows and clerestory windows (area of opening for panel inserts excluding portion inside grooves or rebates to be measured). Panelling for panelled or panelled and glazed shutters 25 mm to 40 mm thick - Ply wood 7 ply, 9 mm thick - decorative plywood one side decorative veneer and commercial veneer on other face (Type 1) conforming to IS 1328 BWR type |  | Sqm | 2472.61
Wood and PVC Work | 9.7.5.1 | Providing and fixing panelling or panelling and glazing in panelled or panelled and glazed shutters for doors, windows and clerestory windows (area of opening for panel inserts excluding portion inside grooves or rebates to be measured). Panelling for panelled or panelled and glazed shutters 25 mm to 40 mm thick - Particle board 12 mm thick - Plain particle board flat pressed, 3 layer or graded wood particle board medium density grade I, IS:3087 marked |  | Sqm | 1789.74
Wood and PVC Work | 9.7.5.2 | Providing and fixing panelling or panelling and glazing in panelled or panelled and glazed shutters for doors, windows and clerestory windows (area of opening for panel inserts excluding portion inside grooves or rebates to be measured). Panelling for panelled or panelled and glazed shutters 25 mm to 40 mm thick - Particle board 12 mm thick - Veneered flat pressed three layer or graded wood particle board with commercial veneering on both sides conforming to IS: 3097, grade I |  | Sqm | 1955.29
Wood and PVC Work | 9.7.5.3 | Providing and fixing panelling or panelling and glazing in panelled or panelled and glazed shutters for doors, windows and clerestory windows (area of opening for panel inserts excluding portion inside grooves or rebates to be measured). Panelling for panelled or panelled and glazed shutters 25 mm to 40 mm thick - Particle board 12 mm thick - Pre - laminated particle board with decorative lamination on one side and balancing lamination on other side, grade I, type II, IS: 12823 marked |  | Sqm | 2007.03
Wood and PVC Work | 9.7.5.4 | Providing and fixing panelling or panelling and glazing in panelled or panelled and glazed shutters for doors, windows and clerestory windows (area of opening for panel inserts excluding portion inside grooves or rebates to be measured). Panelling for panelled or panelled and glazed shutters 25 mm to 40 mm thick - Particle board 12 mm thick - Pre - laminated particle board with decorative lamination on both sides, grade I, type II, IS:12823 marked |  | Sqm | 2050.12
Wood and PVC Work | 9.7.6.1 | Providing and fixing panelling or panelling and glazing in panelled or panelled and glazed shutters for doors, windows and clerestory windows (area of opening for panel inserts excluding portion inside grooves or rebates to be measured). Panelling for panelled or panelled and glazed shutters 25 mm to 40 mm thick - Coir Veneer board (conforming to IS 14842) - 12mm thick |  | Sqm | 2213.94
Wood and PVC Work | 9.7.7.1 | Providing and fixing panelling or panelling and glazing in panelled or panelled and glazed shutters for doors, windows and clerestory windows (area of opening for panel inserts excluding portion inside grooves or rebates to be measured). Panelling for panelled or panelled and glazed shutters 25 mm to 40 mm thick - Float glass panes - 4mm thick glass pane (weight not less than 10kg/sqm) |  | Sqm | 2387.44
Wood and PVC Work | 9.7.7.2 | Providing and fixing panelling or panelling and glazing in panelled or panelled and glazed shutters for doors, windows and clerestory windows (area of opening for panel inserts excluding portion inside grooves or rebates to be measured). Panelling for panelled or panelled and glazed shutters 25 mm to 40 mm thick - Float glass panes - 5mm thick glass panes (weight not less than 12.50kg / sqm) |  | Sqm | 2628.86
Wood and PVC Work | 9.7.8 | Providing and fixing panelling or panelling and glazing in panelled or panelled and glazed shutters for doors, windows and clerestory windows (area of opening for panel inserts excluding portion inside grooves or rebates to be measured). Panelling for panelled or panelled and glazed shutters 25 mm to 40 mm thick - Fly proof stainless steel grade 304 wire gauge with 0.5 mm dia wire and 1.4 mm wide aperture with matching wood beading |  | Sqm | 2115.89
Wood and PVC Work | 9.9.1.1B | Providing and fixing glazed shutters for doors, windows and clerestory windows using 4 mm thick float glass panes (weight not less than 10 kg per sqm) fixing with ISI marked M.S. pressed butt hinges bright finished of required size with necessary screws. - Burma teak wood - 35 mm thick |  | Sqm | 21469.37
Wood and PVC Work | 9.9.1.1F | Providing and fixing glazed shutters for doors, windows and clerestory windows using 4 mm thick float glass panes (weight not less than 10 kg per sqm) fixing with ISI marked M.S. pressed butt hinges bright finished of required size with necessary screws. - Forest teak wood - 35 mm thick |  | Sqm | 6987.7
Wood and PVC Work | 9.9.1.1P | Providing and fixing glazed shutters for doors, windows and clerestory windows using 4 mm thick float glass panes (weight not less than 10 kg per sqm) fixing with ISI marked M.S. pressed butt hinges bright finished of required size with necessary screws. - Padak wood - 35 mm thick |  | Sqm | 7693.88
Wood and PVC Work | 9.9.1.1V | Providing and fixing glazed shutters for doors, windows and clerestory windows using 4 mm thick float glass panes (weight not less than 10 kg per sqm) fixing with ISI marked M.S. pressed butt hinges bright finished of required size with necessary screws. -Vengai wood - 35 mm thick |  | Sqm | 6883.56
Wood and PVC Work | 9.9.1.2B | Providing and fixing glazed shutters for doors, windows and clerestory windows using 4 mm thick float glass panes (weight not less than 10 kg per sqm) fixing with ISI marked M.S. pressed butt hinges bright finished of required size with necessary screws. -Baruma teak wood - 30 mm thick |  | Sqm | 18786.93
Wood and PVC Work | 9.9.1.2F | Providing and fixing glazed shutters for doors, windows and clerestory windows using 4 mm thick float glass panes (weight not less than 10 kg per sqm) fixing with ISI marked M.S. pressed butt hinges bright finished of required size with necessary screws. -Forest teak wood - 30 mm thick |  | Sqm | 6302.72
Wood and PVC Work | 9.9.1.2P | Providing and fixing glazed shutters for doors, windows and clerestory windows using 4 mm thick float glass panes (weight not less than 10 kg per sqm) fixing with ISI marked M.S. pressed butt hinges bright finished of required size with necessary screws. - 30 mm thick |  | Sqm | 6911.5
Wood and PVC Work | 9.9.1.2V | Providing and fixing glazed shutters for doors, windows and clerestory windows using 4 mm thick float glass panes (weight not less than 10 kg per sqm) fixing with ISI marked M.S. pressed butt hinges bright finished of required size with necessary screws. -Vengai wood - 30 mm thick |  | Sqm | 6212.95
Wood and PVC Work | 9.9.2.1P | Providing and fixing glazed shutters for doors, windows and clerestory windows using 4 mm thick float glass panes (weight not less than 10 kg per sqm) fixing with ISI marked M.S. pressed butt hinges bright finished of required size with necessary screws. -Kiln seasoned and chemically treated Padak wood - 35mm thick |  | Sqm | 7723.65
Wood and PVC Work | 9.9.2.1V | Providing and fixing glazed shutters for doors, windows and clerestory windows using 4 mm thick float glass panes (weight not less than 10 kg per sqm) fixing with ISI marked M.S. pressed butt hinges bright finished of required size with necessary screws. -Kiln seasoned and chemically treated Vengai wood - 35mm thick |  | Sqm | 6913.34
Wood and PVC Work | 9.9.2.2P | Providing and fixing glazed shutters for doors, windows and clerestory windows using 4 mm thick float glass panes (weight not less than 10 kg per sqm) fixing with ISI marked M.S. pressed butt hinges bright finished of required size with necessary screws. -Kiln seasoned and chemically treated Padak wood - 30mm thick |  | Sqm | 6938.21
Wood and PVC Work | 9.9.2.2V | Providing and fixing glazed shutters for doors, windows and clerestory windows using 4 mm thick float glass panes (weight not less than 10 kg per sqm) fixing with ISI marked M.S. pressed butt hinges bright finished of required size with necessary screws. - 30mm thick |  | Sqm | 6239.68
Wood and PVC Work | 9.10.1 | Providing and fixing factory made laminated veneer lumber glazed shutter conforming to IS: 14616 and TADS 15:2001 (Part B), using 4mm thick float glass panes for doors, windows and clerestory windows, with butt hinges of required size with necessary screws all as per direction (Note: Butt hinges and necessary screws shall be paid separately) - 30 mm thick shutters |  | Sqm | 2446.08
Wood and PVC Work | 9.11.1 | Extra for providing heavy sheet float glass panes instead of ordinary float glass in glazed doors, windows and clerestory window shutters. (Area of opening for glass panes excluding portion inside rebate shall be meaured) -5 mm thick (weight not less than 12.50 kg per sqm) instead of 4 mm thick (weight not less than 10 kg per sqm) |  | Sqm | 199.17
Wood and PVC Work | 9.12 | Extar for providing frosted glass panes 4 mm thick (weight not less than 10 kg per sqm) instead of ordinary float glass panes 4mm thick (weight not less than 10 kg per sqm) in doors, windows and clerestory window shutters. (Area of opening for glass panes excluding portion inside rebate shall be measured) |  | Sqm | 99.59
Wood and PVC Work | 9.13 | Deduct for providing pin headed glass panes 4mm thick instead of ordinary float glass panes 4mm thick (weight not less than 10 kg per sqm) in doors, windows and clerestory window shutters (Area of opening for glass panes excluding portion inside rebate shall be measured) |  | Sqm | 120.93
Wood and PVC Work | 9.14 | Extra for providing ISI marked Stainless steel butt hinges instead of M.S.pressed butt hinges bright finished of required size with necessary screws. (Shutter area to be measured) |  | Sqm | 104.14
Wood and PVC Work | 9.15.1.1 | Deduct for not providing hinges in doors, windows or clearestory window shutter with - ISI marked Stainless steel butt hinges with stainless steel screws - For teak wood and other wood shutters |  | Sqm | 176.12
Wood and PVC Work | 9.15.2.1 | Deduct for not providing hinges in doors, windows and clearestory window shutter with - ISI marked M.S.pressed butt hinges bright finished of required size with necessary screws - for teak wood and other class of wood shutters |  | Sqm | 71.98
Wood and PVC Work | 9.16.1.1B | Providing and fixing 25 mm thick shutters for cup board etc - panelled or panelled & glazed shutters - Burma teak wood including ISI marked anodised aluminium butt hinges with necessary screws |  | Sqm | 15898.51
Wood and PVC Work | 9.16.1.1F | Providing and fixing 25 mm thick shutters for cup board etc - panelled or panelled & glazed shutters - Forest teak wood including ISI marked anodised aluminium butt hinges with necessary screws |  | Sqm | 5911.15
Wood and PVC Work | 9.16.1.1P | Providing and fixing 25 mm thick shutters for cup board etc - panelled or panelled & glazed shutters - Padak wood including ISI marked anodised aluminium butt hinges with necessary screws |  | Sqm | 6398.17
Wood and PVC Work | 9.16.1.1V | Providing and fixing 25 mm thick shutters for cup board etc - panelled or panelled & glazed shutters -Vengai wood including ISI marked anodised aluminium butt hinges with necessary screws |  | Sqm | 5839.34
Wood and PVC Work | 9.16.1.2B | Providing and fixing 25 mm thick shutters for cup board etc - panelled or panelled & glazed shutters - Burma teak wood including ISI marked nickel plated bright finished M.S.piano hinges with necessary screws |  | Sqm | 16010.21
Wood and PVC Work | 9.16.1.2F | Providing and fixing 25 mm thick shutters for cup board etc - panelled or panelled & glazed shutters - Forest teak wood including ISI marked nickel plated bright finished M.S.piano hinges with necessary screws |  | Sqm | 6022.87
Wood and PVC Work | 9.16.1.2P | Providing and fixing 25 mm thick shutters for cup board etc - panelled or panelled & glazed shutters - Padak wood including ISI marked nickel plated bright finished M.S.piano hinges with necessary screws |  | Sqm | 6509.88
Wood and PVC Work | 9.16.1.2V | Providing and fixing 25 mm thick shutters for cup board etc - panelled or panelled & glazed shutters - Vengai wood including ISI marked nickel plated bright finished M.S.piano hinges with necessary screws |  | Sqm | 5951.04
Wood and PVC Work | 9.16.2.1B | Providing and fixing 25 mm thick shutters for cup board etc - Glazed shutters - Burma teak wood including ISI marked anodised aluminium butt hinges with necessary screws |  | Sqm | 16478.3
Wood and PVC Work | 9.16.2.1F | Providing and fixing 25 mm thick shutters for cup board etc - Glazed shutters - Forest teak wood including ISI marked anodised aluminium butt hinges with necessary screws |  | Sqm | 5741.89
Wood and PVC Work | 9.16.2.1P | Providing and fixing 25 mm thick shutters for cup board etc - Glazed shutters - Padak wood including ISI marked anodised aluminium butt hinges with necessary screws |  | Sqm | 6265.44
Wood and PVC Work | 9.16.2.1V | Providing and fixing 25 mm thick shutters for cup board etc - Glazed shutters - Vengai wood including ISI marked anodised aluminium butt hinges with necessary screws |  | Sqm | 5664.69
Wood and PVC Work | 9.16.2.2B | Providing and fixing 25 mm thick shutters for cup board etc - Glazed shutters - Burma teak wood including ISI marked nickel plated bright finished M.S.piano hinges with necessary screws |  | Sqm | 16473.5
Wood and PVC Work | 9.16.2.2F | Providing and fixing 25 mm thick shutters for cup board etc - Glazed shutters - Forest teak wood including ISI marked nickel plated bright finished M.S.piano hinges with necessary screws |  | Sqm | 5737.1
Wood and PVC Work | 9.16.2.2P | Providing and fixing 25 mm thick shutters for cup board etc - Glazed shutters - Padak wood including ISI marked nickel plated bright finished M.S.piano hinges with necessary screws |  | Sqm | 6260.65
Wood and PVC Work | 9.16.2.2V | Providing and fixing 25 mm thick shutters for cup board etc - Glazed shutters - Vengai wood including ISI marked nickel plated bright finished M.S.piano hinges with necessary screws |  | Sqm | 5659.89
Wood and PVC Work | 9.17.1 | Providing and fixing flat Pressed 3 layer particle or graded plain wood board medium density exterior grade (Grade I) FPT-I, conforming and marked to frame, backing or studding with screws etc. complete (Frames, backing or studding to be paid separately) - 12mm thick |  | Sqm | 834.5
Wood and PVC Work | 9.17.2 | Providing and fixing flat Pressed 3 layer particle or graded plain wood board medium density exterior grade (Grade I) FPT-I, conforming and marked to frame, backing or studding with screws etc. complete (Frames, backing or studding to be paid separately) - 18mm thick |  | Sqm | 843.46
Wood and PVC Work | 9.18.1 | Providing and fixing Pre - laminated flat pressed 3 layer (medium density) particle board or graded wood particle board IS: 3087 marked, with one side decorative and other side balancing lamination Grade 1, Type II exterior grade IS: 12823 marked, in shelves with screws and fittings wherever required, edges to be painted with polyurethane primer (fittings to be paid separately) - 18mm thick |  | Sqm | 1193.28
Wood and PVC Work | 9.18.2 | Providing and fixing Pre - laminated flat pressed 3 layer (medium density) particle board or graded wood particle board IS: 3087 marked, with one side decorative and other side balancing lamination Grade 1, Type II exterior grade IS: 12823 marked, in shelves with screws and fittings wherever required, edges to be painted with polyurethane primer (fittings to be paid separately) - 25mm thick |  | Sqm | 1533.85
Wood and PVC Work | 9.20.1 | Providing and fixing ISI marked flush door shutters conforming to IS: 2202 (Part 1) decorative type, core of block board construction with frame of 1 st class hard wood and well matched teak 3 ply veneering with vertical grains or cross bands and face veneers on both faces of shutters - 35 mm thick including ISI marked Stainless Steel butt hinges with necessary screws |  | Sqm | 2837.17
Wood and PVC Work | 9.20.2 | Providing and fixing ISI marked flush door shutters conforming to IS: 2202 (Part 1) decorative type, core of block board construction with frame of 1 st class hard wood and well matched teak 3 ply veneering with vertical grains or cross bands and face veneers on both faces of shutters - 30 mm thick including ISI marked Stainless Steel butt hinges with necessary screws |  | Sqm | 2552.64
Wood and PVC Work | 9.20.3 | Providing and fixing ISI marked flush door shutters conforming to IS: 2202 (Part 1) decorative type, core of block board construction with frame of 1 st class hard wood and well matched teak 3 ply veneering with vertical grains or cross bands and face veneers on both faces of shutters - 25 mm thick (for cupboard) including ISI marked nickel plated bright finished M.S.Piano hinges IS: 3818 marked with necessary screws |  | Sqm | 2456.08
Wood and PVC Work | 9.21.1 | Providing and fixing ISI marked flush door shutters conforming to IS: 2202 (Part 1) non - decorative type, core of block board construction with frame of 1 st class hard wood and well matched commercial 3 ply veneering with vertical grains or cross bands and face veneers on both faces of shutters - 35 mm thick including ISI marked Stainless Steel butt hinges with necessary screws |  | Sqm | 2327.87
Wood and PVC Work | 9.21.2 | Providing and fixing ISI marked flush door shutters conforming to IS: 2202 (Part 1) non - decorative type, core of block board construction with frame of 1 st class hard wood and well matched commercial 3 ply veneering with vertical grains or cross bands and face veneers on both faces of shutters - 30 mm thick including ISI marked Stainless Steel butt hinges with necessary screws |  | Sqm | 2255.32
Wood and PVC Work | 9.21.3 | Providing and fixing ISI marked flush door shutters conforming to IS: 2202 (Part 1) non - decorative type, core of block board construction with frame of 1 st class hard wood and well matched commercial 3 ply veneering with vertical grains or cross bands and face veneers on both faces of shutters - 25 mm thick (for cupboard) including ISI marked nickel plated bright finished M.S.piano hinges with necessary screws |  | Sqm | 2093.31
Wood and PVC Work | 9.22.1 | Extra for providing and fixing flush doors with decorative veneering instead of non decorative ISI marked flush door shutters conforming to IS 2202 (part1) - on one side only |  | Sqm | 614.59
Wood and PVC Work | 9.23 | Extra for providing lipping with teak wood battens 25 mm minimum depth on all edges of flush door shutters (over all area of door shutter to be measured) |  | Sqm | 183.52
Wood and PVC Work | 9.24.1 | Extra for providing vision panel not exceeding 0.1 sqm in all type of flush doors (cost of glass excluded) (overall area of door shutter to be measured) - Rectangular or square |  | Sqm | 183.52
Wood and PVC Work | 9.24.2 | Extra for providing vision panel not exceeding 0.1 sqm in all type of flush doors (cost of glass excluded) (overall area of door shutter to be measured) - Circular |  | Sqm | 183.52
Wood and PVC Work | 9.25.1 | Extra if louvers (not exceeding 0.2 sqm) are provided in flush door shutters (overall area of door shutters to be measured) - Decorative type door |  | Sqm | 320.1
Wood and PVC Work | 9.26 | Extra for cutting rebate in flush door shutters (Total area of the shutter to be measured) |  | Sqm | 76.82
Wood and PVC Work | 9.27.1.1.1B | Providing and fixing wire gauge shutters using galvanized M.S.wire gauge average width of aperture 1.4 mm in both directions with ire of dia 0.63mm, for doors, windows and clerestory windows with hinges and necessary screws - 35mm thick shutters - with ISI marked M.S.pressed butt hinges bright finished of required size - Burma teak wood |  | Sqm | 19383.49
Wood and PVC Work | 9.27.1.1.1F | Providing and fixing wire gauge shutters using galvanized M.S.wire gauge average width of aperture 1.4 mm in both directions with ire of dia 0.63mm, for doors, windows and clerestory windows with hinges and necessary screws - 35mm thick shutters - with ISI marked M.S.pressed butt hinges bright finished of required size - 35mm thick shutters - with ISI marked M.S.pressed butt hinges bright finished of required size - Forest teak wood |  | Sqm | 6549.74
Wood and PVC Work | 9.27.1.1.1P | Providing and fixing wire gauge shutters using galvanized M.S.wire gauge average width of aperture 1.4 mm in both directions with ire of dia 0.63mm, for doors, windows and clerestory windows with hinges and necessary screws - 35mm thick shutters - with ISI marked M.S.pressed butt hinges bright finished of required size - Padak wood |  | Sqm | 7175.55
Wood and PVC Work | 9.27.1.1.1V | Providing and fixing wire gauge shutters using galvanized M.S.wire gauge average width of aperture 1.4 mm in both directions with ire of dia 0.63mm, for doors, windows and clerestory windows with hinges and necessary screws - 35mm thick shutters - with ISI marked M.S.pressed butt hinges bright finished of required size - Vengai wood |  | Sqm | 6457.44
Wood and PVC Work | 9.27.1.1.2P | Providing and fixing wire gauge shutters using galvanized M.S.wire gauge average width of aperture 1.4 mm in both directions with ire of dia 0.63mm, for doors, windows and clerestory windows with hinges and necessary screws - 35mm thick shutters - with ISI marked M.S.pressed butt hinges bright finished of required size - Kiln seasoned and chemically treated padak wood |  | Sqm | 7202.69
Wood and PVC Work | 9.27.1.1.2V | Providing and fixing wire gauge shutters using galvanized M.S.wire gauge average width of aperture 1.4 mm in both directions with ire of dia 0.63mm, for doors, windows and clerestory windows with hinges and necessary screws - 35mm thick shutters - with ISI marked M.S.pressed butt hinges bright finished of required size - Kiln seasoned and chemically treated vengai wood |  | Sqm | 6484.58
Wood and PVC Work | 9.27.1.2.1B | Providing and fixing wire gauge shutters using galvanized M.S.wire gauge average width of aperture 1.4 mm in both directions with ire of dia 0.63mm, for doors, windows and clerestory windows with hinges and necessary screws - 35mm thick shutters - with ISI marked Stainless steel butt hinges of required size - Burma teak wood |  | Sqm | 19487.63
Wood and PVC Work | 9.27.1.2.1F | Providing and fixing wire gauge shutters using galvanized M.S.wire gauge average width of aperture 1.4 mm in both directions with ire of dia 0.63mm, for doors, windows and clerestory windows with hinges and necessary screws - 35mm thick shutters - with ISI marked Stainless steel butt hinges of required size - Forest teak wood |  | Sqm | 6653.88
Wood and PVC Work | 9.27.1.2.1P | Providing and fixing wire gauge shutters using galvanized M.S.wire gauge average width of aperture 1.4 mm in both directions with ire of dia 0.63mm, for doors, windows and clerestory windows with hinges and necessary screws - 35mm thick shutters - with ISI marked Stainless steel butt hinges of required size - Padak wood |  | Sqm | 7279.69
Wood and PVC Work | 9.27.1.2.1V | Providing and fixing wire gauge shutters using galvanized M.S.wire gauge average width of aperture 1.4 mm in both directions with ire of dia 0.63mm, for doors, windows and clerestory windows with hinges and necessary screws - 35mm thick shutters - with ISI marked Stainless steel butt hinges of required size - Vengai wood |  | Sqm | 6561.59
Wood and PVC Work | 9.27.1.2.2P | Providing and fixing wire gauge shutters using galvanized M.S.wire gauge average width of aperture 1.4 mm in both directions with ire of dia 0.63mm, for doors, windows and clerestory windows with hinges and necessary screws - 35mm thick shutters - with ISI marked Stainless steel butt hinges of required size -Kiln seasoned and chemically treated Padak wood |  | Sqm | 7306.82
Wood and PVC Work | 9.27.1.2.2V | Providing and fixing wire gauge shutters using galvanized M.S.wire gauge average width of aperture 1.4 mm in both directions with ire of dia 0.63mm, for doors, windows and clerestory windows with hinges and necessary screws - 35mm thick shutters - with ISI marked Stainless steel butt hinges of required size -Kiln seasoned and chemically treated Vengai wood |  | Sqm | 6588.73
Wood and PVC Work | 9.27.2.1.1B | Providing and fixing wire gauge shutters using galvanized M.S.wire gauge average width of aperture 1.4 mm in both directions with ire of dia 0.63mm, for doors, windows and clerestory windows with hinges and necessary screws - 30mm thick shutters - with ISI marked M.S.pressed butt hinges bright finished of required size - Barma teak wood |  | Sqm | 16759.8
Wood and PVC Work | 9.27.2.1.1F | Providing and fixing wire gauge shutters using galvanized M.S.wire gauge average width of aperture 1.4 mm in both directions with ire of dia 0.63mm, for doors, windows and clerestory windows with hinges and necessary screws - 30mm thick shutters - with ISI marked M.S.pressed butt hinges bright finished of required size - 30mm thick shutters - with ISI marked M.S.pressed butt hinges bright finished of required size - Forest teak wood |  | Sqm | 5773.7
Wood and PVC Work | 9.27.2.1.1P | Providing and fixing wire gauge shutters using galvanized M.S.wire gauge average width of aperture 1.4 mm in both directions with ire of dia 0.63mm, for doors, windows and clerestory windows with hinges and necessary screws - 30mm thick shutters - with ISI marked M.S.pressed butt hinges bright finished of required size - 30mm thick shutters - with ISI marked M.S.pressed butt hinges bright finished of required size - Padak wood |  | Sqm | 6309.42
Wood and PVC Work | 9.27.2.1.1V | Providing and fixing wire gauge shutters using galvanized M.S.wire gauge average width of aperture 1.4 mm in both directions with ire of dia 0.63mm, for doors, windows and clerestory windows with hinges and necessary screws - 30mm thick shutters - with ISI marked M.S.pressed butt hinges bright finished of required size - 30mm thick shutters - with ISI marked M.S.pressed butt hinges bright finished of required size - Vengai wood |  | Sqm | 5694.71
Wood and PVC Work | 9.27.2.1.2P | Providing and fixing wire gauge shutters using galvanized M.S.wire gauge average width of aperture 1.4 mm in both directions with ire of dia 0.63mm, for doors, windows and clerestory windows with hinges and necessary screws - 30mm thick shutters - with ISI marked M.S.pressed butt hinges bright finished of required size - 30mm thick shutters - with ISI marked M.S.pressed butt hinges bright finished of required size - Kiln seasoned and chemically treated Padak wood |  | Sqm | 6332.65
Wood and PVC Work | 9.27.2.1.2V | Providing and fixing wire gauge shutters using galvanized M.S.wire gauge average width of aperture 1.4 mm in both directions with ire of dia 0.63mm, for doors, windows and clerestory windows with hinges and necessary screws - 30mm thick shutters - with ISI marked M.S.pressed butt hinges bright finished of required size - 30mm thick shutters - with ISI marked M.S.pressed butt hinges bright finished of required size - Kiln seasoned and chemically treated Vengai wood |  | Sqm | 5717.94
Wood and PVC Work | 9.27.2.2.1B | Providing and fixing wire gauge shutters using galvanized M.S.wire gauge average width of aperture 1.4 mm in both directions with wire of dia 0.63mm, for doors, windows and clerestory windows with hinges and necessary screws - 30mm thick shutters - with ISI marked Stainless steel butt hinges of required size - Burma teak wood |  | Sqm | 16863.94
Wood and PVC Work | 9.27.2.2.1F | Providing and fixing wire gauge shutters using galvanized M.S.wire gauge average width of aperture 1.4 mm in both directions with wire of dia 0.63mm, for doors, windows and clerestory windows with hinges and necessary screws - 30mm thick shutters - with ISI marked Stainless steel butt hinges of required size - Forest teak wood |  | Sqm | 5877.84
Wood and PVC Work | 9.27.2.2.1P | Providing and fixing wire gauge shutters using galvanized M.S.wire gauge average width of aperture 1.4 mm in both directions with wire of dia 0.63mm, for doors, windows and clerestory windows with hinges and necessary screws - 30mm thick shutters - with ISI marked Stainless steel butt hinges of required size - Padak wood |  | Sqm | 6413.56
Wood and PVC Work | 9.27.2.2.1V | Providing and fixing wire gauge shutters using galvanized M.S.wire gauge average width of aperture 1.4 mm in both directions with wire of dia 0.63mm, for doors, windows and clerestory windows with hinges and necessary screws - 30mm thick shutters - with ISI marked Stainless steel butt hinges of required size - Vengai wood |  | Sqm | 5798.85
Wood and PVC Work | 9.27.2.2.2P | Providing and fixing wire gauge shutters using galvanized M.S.wire gauge average width of aperture 1.4 mm in both directions with wire of dia 0.63mm, for doors, windows and clerestory windows with hinges and necessary screws - 30mm thick shutters - with ISI marked Stainless steel butt hinges of required size - Kiln seasoned and chemically treated Padak wood |  | Sqm | 6436.79
Wood and PVC Work | 9.27.2.2.2V | Providing and fixing wire gauge shutters using galvanized M.S.wire gauge average width of aperture 1.4 mm in both directions with wire of dia 0.63mm, for doors, windows and clerestory windows with hinges and necessary screws - 30mm thick shutters - with ISI marked Stainless steel butt hinges of required size - Kiln seasoned and chemically treated Vengai wood |  | Sqm | 5822.08
Wood and PVC Work | 9.31.1 | Providing and fixing wire gauge laminated veneer lumber shutters conforming to IS: 14616, and as per TADS 15: 2001 (Part B) using galvanised wire gauge with average width of aperture 1.4 mm in both directions with wire of dia 0.63 mm as per IS:1568 for doors, windows and clerestory windows, fixing with butt hinges of required size with necessary screws, as per direction of Engineer-in-charges (Note:- Butt hinges and necessary screws shall be paid separately) 35 mm thick shutters |  | Sqm | 2502.98
Wood and PVC Work | 9.31.2 | Providing and fixing wire gauge laminated veneer lumber shutters conforming to IS: 14616, and as per TADS 15: 2001 (Part B) using galvanised wire gauge with average width of aperture 1.4 mm in both directions with wire of dia 0.63 mm as per IS:1568 for doors, windows and clerestory windows, fixing with butt hinges of required size with necessary screws, as per direction of Engineer-in-charges (Note:- Butt hinges and necessary screws shall be paid separately) 30 mm thick shutters |  | Sqm | 2246.91
Wood and PVC Work | 9.32B | Providing 50x50x50 mm Burma teak wood plugs including cutting brick work and fixing in cement moratr 1:3 (1 cement: 3 fine aggregate) and making good the walls etc |  | Each | 111.32
Wood and PVC Work | 9.32F | Providing 50x50x50 mm Forest teak wood plugs including cutting brick work and fixing in cement moratr 1:3 (1 cement: 3 fine aggregate) and making good the walls etc |  | Each | 51.72
Wood and PVC Work | 9.32P | Providing 50x50x50 mm Padak wood plugs including cutting brick work and fixing in cement moratr 1:3 (1 cement: 3 fine aggregate) and making good the walls etc |  | Each | 49.35
Wood and PVC Work | 9.32V | Providing 50x50x50 mm Vengai wood plugs including cutting brick work and fixing in cement moratr 1:3 (1 cement: 3 fine aggregate) and making good the walls etc |  | Each | 45.83
Wood and PVC Work | 9.33.1 | Providing and fixing expandable fasteners of specified size with necessary plastic sleeves and galvanised M.S.screws including drilling holes in masonry work / C.C / R.C.C and making good etc.complete - 25mm long |  | Each | 16.56
Wood and PVC Work | 9.33.2 | Providing and fixing expandable fasteners of specified size with necessary plastic sleeves and galvanised M.S.screws including drilling holes in masonry work / C.C / R.C.C and making good etc.complete - 32 mm long |  | Each | 18.92
Wood and PVC Work | 9.33.3 | Providing and fixing expandable fasteners of specified size with necessary plastic sleeves and galvanised M.S.screws including drilling holes in masonry work / C.C / R.C.C and making good etc.complete - 40 mm long |  | Each | 21.77
Wood and PVC Work | 9.33.4 | Providing and fixing expandable fasteners of specified size with necessary plastic sleeves and galvanised M.S.screws including drilling holes in masonry work / C.C / R.C.C and making good etc.complete - 50 mm long |  | Each | 24.62
Wood and PVC Work | 9.34.1B | Providing and fixing Burma teak wood plain lining tongued and grooved, including wooden plugs complete with necessary screws and priming coat on unexposed surface - 40 mm thick |  | Sqm | 33028.92
Wood and PVC Work | 9.34.1F | Providing and fixing Forest teak wood plain lining tongued and grooved, including wooden plugs complete with necessary screws and priming coat on unexposed surface - 40 mm thick |  | Sqm | 9298.96
Wood and PVC Work | 9.34.2B | Providing and fixing Barma teak wood plain lining tongued and grooved, including wooden plugs complete with necessary screws and priming coat on unexposed surface - 25 mm thick |  | Sqm | 21078.63
Wood and PVC Work | 9.34.2F | Providing and fixing Forest teak wood plain lining tongued and grooved, including wooden plugs complete with necessary screws and priming coat on unexposed surface - 25 mm thick |  | Sqm | 5919.56
Wood and PVC Work | 9.34.3B | Providing and fixing Burma teak wood plain lining tongued and grooved, including wooden plugs complete with necessary screws and priming coat on unexposed surface - 20 mm thick |  | Sqm | 16984.03
Wood and PVC Work | 9.34.3F | Providing and fixing Forest teak wood plain lining tongued and grooved, including wooden plugs complete with necessary screws and priming coat on unexposed surface - 20 mm thick |  | Sqm | 4791.2
Wood and PVC Work | 9.34.4B | Providing and fixing Burma teak wood plain lining tongued and grooved, including wooden plugs complete with necessary screws and priming coat on unexposed surface - 12 mm thick |  | Sqm | 10610.54
Wood and PVC Work | 9.34.4F | Providing and fixing Forest teak wood plain lining tongued and grooved, including wooden plugs complete with necessary screws and priming coat on unexposed surface - 12 mm thick |  | Sqm | 3163.7
Wood and PVC Work | 9.35.1 | Providing and fixing in wall lining flat pressed three layer (Medium density) particle board or graded wood Pre - laminated one side decorative lamination and other side balancing lamination grade -1, type -II, IS:12823 marked, including priming coat on unexposed surface, with necessary fixing arrangement and screws etc. complete - 12 mm thick |  | Sqm | 1247.71
Wood and PVC Work | 9.35.2 | Providing and fixing in wall lining flat pressed three layer (Medium density) particle board or graded wood Pre - laminated one side decorative lamination and other side balancing lamination grade -1, type -II, IS:12823 marked, including priming coat on unexposed surface, with necessary fixing arrangement and screws etc. complete - 18 mm thick |  | Sqm | 1391.68
Wood and PVC Work | 9.35.3 | Providing and fixing in wall lining flat pressed three layer (Medium density) particle board or graded wood Pre - laminated one side decorative lamination and other side balancing lamination grade -1, type -II, IS:12823 marked, including priming coat on unexposed surface, with necessary fixing arrangement and screws etc. complete - 25 mm thick |  | Sqm | 1748.47
Wood and PVC Work | 9.36.1P | Providing and fixing specified wood frame work consisting of battens 50x25 mm fixed with rawl plug and drilling necessary holes for rawl plug etc. including priming coat complete - Kiln seasoned and chemically treated Padak wood |  | Cum | 326065.92
Wood and PVC Work | 9.36.1V | Providing and fixing specified wood frame work consisting of battens 50x25 mm fixed with rawl plug and drilling necessary holes for rawl plug etc. including priming coat complete - Kiln seasoned and chemically treated Vengai wood |  | Cum | 294199.04
Wood and PVC Work | 9.37.1 | Providing and fixing plywood 4mm thick, one side decorative veneer conforming to IS: 1328 (type-1), for plain lining / cladding with necessary screws, including priming coat on unexposed surface with - Decorative veneer facings of approved manufacture |  | Sqm | 2148.79
Wood and PVC Work | 9.38 | Providing and fixing 4mm thick coir veneer board, ISI marked IS: 14842, plain lining with necessary screws, priming coat on unexposed surface etc., complete |  | Sqm | 1882.47
Wood and PVC Work | 9.39.1 | Providing and fixing skirting with Pre-laminated (one side decorative and other side balancing lamination) flat pressed 3 layer or graded particle board (medium density) grade 1, type II, IS: 12823 marked, with necessary fixing arrangements and screws, including drilling necessary holes for rawl plugs etc. and priming coat on unexposed surface complete - 18 mm thick |  | Sqm | 1688.31
Wood and PVC Work | 9.39.2 | Providing and fixing skirting with Pre-laminated (one side decorative and other side balancing lamination) flat pressed 3 layer or graded particle board (medium density) grade 1, type II, IS: 12823 marked, with necessary fixing arrangements and screws, including drilling necessary holes for rawl plugs etc. and priming coat on unexposed surface complete - 25 mm thick |  | Sqm | 2045.1
Wood and PVC Work | 9.40.1.1B | Providing and fixing wooden moulded beading to door and window frames with iron screws, plugs and priming coat on unexposed surface etc. complete - Burma teak wood - 50 x 12 mm |  | Metre | 632.25
Wood and PVC Work | 9.40.1.1F | Providing and fixing wooden moulded beading to door and window frames with iron screws, plugs and priming coat on unexposed surface etc. complete- Forest teak wood - 50 x 12 mm |  | Metre | 276.3
Wood and PVC Work | 9.40.1.2B | Providing and fixing wooden moulded beading to door and window frames with iron screws, plugs and priming coat on unexposed surface etc. complete- Burma teak wood - 50 x 20 mm |  | Metre | 952.08
Wood and PVC Work | 9.40.1.2F | Providing and fixing wooden moulded beading to door and window frames with iron screws, plugs and priming coat on unexposed surface etc. complete- Forest teak wood - 50 x 20 mm |  | Metre | 358.83
Wood and PVC Work | 9.40.2.1P | Providing and fixing wooden moulded beading to door and window frames with iron screws, plugs and priming coat on unexposed surface etc. complete - Kiln seasoned and chemically treated Padak wood - 50 x 12 mm |  | Metre | 294.2
Wood and PVC Work | 9.40.2.1V | Providing and fixing wooden moulded beading to door and window frames with iron screws, plugs and priming coat on unexposed surface etc. complete - Kiln seasoned and chemically treated Vengai wood - 50 x 12 mm |  | Metre | 274.29
Wood and PVC Work | 9.40.2.2P | Providing and fixing wooden moulded beading to door and window frames with iron screws, plugs and priming coat on unexposed surface etc. complete - Kiln seasoned and chemically treated Padak wood - 50 x 20 mm |  | Metre | 388.67
Wood and PVC Work | 9.40.2.2V | Providing and fixing wooden moulded beading to door and window frames with iron screws, plugs and priming coat on unexposed surface etc. complete - Kiln seasoned and chemically treated Vengai wood - 50 x 20 mm |  | Metre | 355.47
Wood and PVC Work | 9.41.1B | Providing and fixing plain jaffri of 35 X 10 mm laths placed 35 mm apart (frames to be paid separately), including fixing 50 X 12 mm beading complete with - Burma teak wood |  | Sqm | 11831.51
Wood and PVC Work | 9.41.1F | Providing and fixing plain jaffri of 35 X 10 mm laths placed 35 mm apart (frames to be paid separately), including fixing 50 X 12 mm beading complete with - Forest teak wood |  | Sqm | 3986.89
Wood and PVC Work | 9.42P | Providing and fixing 18 mm thick, 150 mm wide pelmet of flat pressed 3 layer or graded wood particle board medium density grade 1, ISI marked and conforming to IS: 3087 marked, including top cover of 6mm commercial ply wood conforming to IS: 303 BWR grade, nickel plated M.S.pipe 20 mm dia (heavy type) curtain rod with nickel plated brackets, including fixing with 25 x 3 mm M.S.flat 10 cm long fixed to pelmet with Padak wood cleats of size 100 mm x 40 mm x 40 mm on both inner side of pelmet and rawl plugs 75mm long etc.all complete |  | Metre | 861.85
Wood and PVC Work | 9.42V | Providing and fixing 18 mm thick, 150 mm wide pelmet of flat pressed 3 layer or graded wood particle board medium density grade 1, ISI marked and conforming to IS: 3087 marked, including top cover of 6mm commercial ply wood conforming to IS: 303 BWR grade, nickel plated M.S.pipe 20 mm dia (heavy type) curtain rod with nickel plated brackets, including fixing with 25 x 3 mm M.S.flat 10 cm long fixed to pelmet with Vengai wood cleats of size 100 mm x 40 mm x 40 mm on both inner side of pelmet and rawl plugs 75mm long etc.all complete |  | Metre | 813.57
Wood and PVC Work | 9.43P | Providing and fixing 18 mm thick, 150mm wide pelmet of coir Veneer board ISI marked IS: 14842, including top cover of 6mm coir veneer board, nickle plated M.S.Pipe 20mm dia (heavy type) curtain rod with nickel plated brackets, including fixing with 25 X 3 mm M.S. flat 10 cm long fixed to pelmet with Padak wood cleats of size 100 mm X 40 mm X 40 mm on both inner side of pelmet and rawl plugs 75 mm long etc, all complete |  | Metre | 992.09
Wood and PVC Work | 9.43V | Providing and fixing 18 mm thick, 150mm wide pelmet of coir Veneer board ISI marked IS: 14842, including top cover of 6mm coir veneer board, nickle plated M.S.Pipe 20mm dia (heavy type) curtain rod with nickel plated brackets, including fixing with 25 X 3 mm M.S. flat 10 cm long fixed to pelmet with Vengai wood cleats of size 100 mm X 40 mm X 40 mm on both inner side of pelmet and rawl plugs 75 mm long etc, all complete |  | Metre | 943.81
Wood and PVC Work | 9.44.1 | Extra for using veneered particle board conforming to IS: 3097 Grade 1, in item of pelmet 18mm thick 150 mm wide - Non Decorative veneer on both sides |  | Metre | 42.11
Wood and PVC Work | 9.44.2 | Extra for using veneered particle board conforming to IS: 3097 Grade 1, in item of pelmet 18mm thick 150 mm wide - Particle board with decorative veneer on both sides |  | Metre | 125.2
Wood and PVC Work | 9.45 | Providing and fixing teak wood lipping of size 25 X3 mm in pelmet |  | Metre | 77.89
Wood and PVC Work | 9.46.1 | Providing and fixing chromium plated brass curtain rod having wall thickness of 1.25 mm, with two chromium plated brass brackets fixed with C.P.brass screws and PVC sleeves etc.,wherever necessary complete - 12mm dia |  | Metre | 316.52
Wood and PVC Work | 9.46.2 | Providing and fixing chromium plated brass curtain rod having wall thickness of 1.25 mm, with two chromium plated brass brackets fixed with C.P.brass screws and PVC sleeves etc.,wherever necessary complete - 20mm dia |  | Metre | 423.22
Wood and PVC Work | 9.46.3 | Providing and fixing chromium plated brass curtain rod having wall thickness of 1.25 mm, with two chromium plated brass brackets fixed with C.P.brass screws and PVC sleeves etc.,wherever necessary complete - 25mm dia |  | Metre | 562.63
Wood and PVC Work | 9.47.1 | Providing and fixing nickel plated M.S.pipe curtain rods with nickel plated brackets - 20 mm dia (heavy type) |  | Metre | 147.75
Wood and PVC Work | 9.47.2 | Providing and fixing nickel plated M.S.pipe curtain rods with nickel plated brackets - 25 mm dia (heavy type) |  | Metre | 156.28
Wood and PVC Work | 9.48.1 | Providing and fixing M.S.grills of required pattern in frames of windows etc with M.S. flats, square or round bars etc. including priming coat with approved steel primer all complete - Fixed to steel windows by welding |  | KG | 221.54
Wood and PVC Work | 9.48.2 | Providing and fixing M.S.grills of required pattern in frames of windows etc with M.S. flats, square or round bars etc. including priming coat with approved steel primer all complete - Fixed to openings / wooden frames with rawl plugs screws etc |  | KG | 233.28
Wood and PVC Work | 9.49B | Providing and fixing expanded metal 20 X 60 mm strands 3.25 mm wide and 1.6 mm thick for windows etc. including 62 X 19 mm beading of Burma teak wood and priming coat with approved steel primer all complete |  | Sqm | 3961.53
Wood and PVC Work | 9.49F | Providing and fixing expanded metal 20 X 60 mm strands 3.25 mm wide and 1.6 mm thick for windows etc. including 62 X 19 mm beading of Forest teak wood and priming coat with approved steel primer all complete |  | Sqm | 1860.31
Wood and PVC Work | 9.50B | Providing and fixing hard drawn steel wire fabric 75 x 25 mm mesh of weight not less than 7.75 Kg per sqm to window frames etc. including 62 x19 mm beading of Burma teak wood and priming coat with approved steel primer all complete |  | Sqm | 4187.34
Wood and PVC Work | 9.50F | Providing and fixing hard drawn steel wire fabric 75 x 25 mm mesh of weight not less than 7.75 Kg per sqm to window frames etc. including 62 x19 mm beading of Forest teak wood and priming coat with approved steel primer all complete |  | Sqm | 2086.1
Wood and PVC Work | 9.51.1B | Providing and fixing fly proof galvanized M.S. wire gauge to windows and clerestory windows using wire gauge with average width of aperture 1.4mm in both directions with wire of dia 0.63 mm all complete - with Burma teak wood beading 62 X 19 mm |  | Sqm | 3582.12
Wood and PVC Work | 9.51.1F | Providing and fixing fly proof galvanized M.S. wire gauge to windows and clerestory windows using wire gauge with average width of aperture 1.4mm in both directions with wire of dia 0.63 mm all complete - with Forest teak wood beading 62 X 19 mm |  | Sqm | 1480.88
Wood and PVC Work | 9.52 | Deduct for fixing 75 X 25 mm hard drawn steel wire fabric of weight not less than 7.75 kg per sqm in panelled and glazed door and window shutter instead of glass sheet 4 mm thick (weight not less than 10kg /sqm) |  | Sqm | 170.72
Wood and PVC Work | 9.53 | Providing 40 X 5 mm flat iron hold fast 400 mm long including fixing to frame with 10 mm diameter bots, nuts and wooden plugs and embeddings in cement concrete block 300 x100 x 150 mm 1:3:6 mix (1 cement: 3 fine aggregate: 6 graded stone aggregate 20mm nominal size) |  | Each | 214.12
Wood and PVC Work | 9.54.1P | Providing beams including hoisting, fixing in position and applying wood preservative for the unexposed surfaces etc. Complete with - padak wood |  | Cum | 179970.3
Wood and PVC Work | 9.54.1V | Providing beams including hoisting, fixing in position and applying wood preservative for the unexposed surfaces etc. Complete with - Vengai wood |  | Cum | 154325.42
Wood and PVC Work | 9.54.2B | Providing beams including hoisting, fixing in position and applying wood preservative for the unexposed surfaces etc. Complete with - Burma teak wood |  | Cum | 631295.17
Wood and PVC Work | 9.54.2F | Providing beams including hoisting, fixing in position and applying wood preservative for the unexposed surfaces etc. Complete with - Forest teak wood |  | Cum | 197185.37
Wood and PVC Work | 9.55.1 | Providing and fixing ISI marked IS: 1341 M.S. pressed butt hinges bright finished with necessary screws etc. complete - 125 X 65 X 2.12 mm |  | Each | 55.41
Wood and PVC Work | 9.55.2 | Providing and fixing ISI marked IS: 1341 M.S. pressed butt hinges bright finished with necessary screws etc. complete - 100 X 58 x 1.90 mm |  | Each | 48.44
Wood and PVC Work | 9.55.3 | Providing and fixing ISI marked IS: 1341 M.S. pressed butt hinges bright finished with necessary screws etc. complete - 75 x 47 x 1.70 mm |  | Each | 40.3
Wood and PVC Work | 9.55.4 | Providing and fixing ISI marked IS: 1341 M.S. pressed butt hinges bright finished with necessary screws etc. complete - 50X37X1.50 mm |  | Each | 18.12
Wood and PVC Work | 9.56.1 | Providing and fixing ISI marked IS: 1341, M.S. heavy weight bright finished butt hinges with necessary screws etc.complete - 125 X 90 X 4.00 mm |  | Each | 78.89
Wood and PVC Work | 9.56.2 | Providing and fixing ISI marked IS: 1341, M.S. heavy weight bright finished butt hinges with necessary screws etc.complete - 100 X 75 X 3.50 mm |  | Each | 55.27
Wood and PVC Work | 9.56.3 | Providing and fixing ISI marked IS: 1341, M.S. heavy weight bright finished butt hinges with necessary screws etc.complete - 75 X 60 X 3.10 mm |  | Each | 40.87
Wood and PVC Work | 9.56.4 | Providing and fixing ISI marked IS: 1341, M.S. heavy weight bright finished butt hinges with necessary screws etc.complete - 50 X 40X 2.50 mm |  | Each | 19.55
Wood and PVC Work | 9.57.1 | Providing and fixing ISI marked IS:1341 oxidised M.S pressed butt hinges with necessary screws etc. complete (Copper oxidised as per IS 1378) - 125 X 65 X 2.12 mm |  | Each | 65.85
Wood and PVC Work | 9.57.1R | Providing and fixing ISI marked powder coating pressed butt hinges with necessary screws etc. complete - 125 X 65 X 2.12 mm |  | Each | 85.66
Wood and PVC Work | 9.57.2 | Providing and fixing ISI marked IS:1341 oxidised M.S pressed butt hinges with necessary screws etc. complete (Copper oxidised as per IS 1378) - 100 X 58 X 1.90 mm |  | Each | 55.04
Wood and PVC Work | 9.57.2R | Providing and fixing ISI marked powder coating pressed butt hinges with necessary screws etc. complete - 100 X 58 X 1.90 mm |  | Each | 66.51
Wood and PVC Work | 9.57.3 | Providing and fixing ISI marked IS:1341 oxidised M.S pressed butt hinges with necessary screws etc. complete (Copper oxidised as per IS 1378) - 75 X 47 X 1.70 mm |  | Each | 44.37
Wood and PVC Work | 9.57.4 | Providing and fixing ISI marked IS:1341 oxidised M.S pressed butt hinges with necessary screws etc. complete (Copper oxidised as per IS 1378) - 50X37X1.50mm |  | Each | 21.4
Wood and PVC Work | 9.57.4R | Providing and fixing ISI marked powder coating pressed butt hinges with necessary screws etc. complete - 50X37X1.50mm |  | Each | 24.1
Wood and PVC Work | 9.58.1 | Providing and fixing ISI marked IS: 1341 oxidised M.S.pressed Parliamentary hinges with necessary screws etc, complete (Copper oxidised as per IS 1378) - 150X 125X 27X 2.80mm |  | Each | 100.21
Wood and PVC Work | 9.58.1R | Providing and fixing ISI marked powder coating pressed Parliamentary hinges with necessary screws etc, complete - 150X 125X 27X 2.80mm |  | Each | 233.31
Wood and PVC Work | 9.58.2 | Providing and fixing ISI marked IS: 1341 oxidised M.S.pressed Parliamentary hinges with necessary screws etc, complete (Copper oxidised as per IS 1378) - 125 X 125 X 27 X 2.80 mm |  | Each | 85.7
Wood and PVC Work | 9.58.2R | Providing and fixing ISI marked powder coating Parliamentary hinges with necessary screws etc, complete - 125 X 125 X 27 X 2.80 mm |  | Each | 200.17
Wood and PVC Work | 9.58.3 | Providing and fixing ISI marked IS: 1341 oxidised M.S.pressed Parliamentary hinges with necessary screws etc, complete (Copper oxidised as per IS 1378) - 100 X 125 X 27 X 2.80 mm |  | Each | 83.99
Wood and PVC Work | 9.58.3R | Providing and fixing ISI marked powder coating pressed Parliamentary hinges with necessary screws etc, complete - 100 X 125 X 27 X 2.80 mm |  | Each | 170.01
Wood and PVC Work | 9.58.4 | Providing and fixing ISI marked IS: 1341 oxidised M.S.pressed Parliamentary hinges with necessary screws etc, complete (Copper oxidised as per IS 1378) - 75 X 100 X 20 X 2.24 mm |  | Each | 73.89
Wood and PVC Work | 9.58.4R | Providing and fixing ISI marked powder coating pressed Parliamentary hinges with necessary screws etc, complete - 75 X 100 X 20 X 2.24 mm |  | Each | 132.19
Wood and PVC Work | 9.59.1 | Providing and fixing ISI marked oxidised M.S.single acting spring hinges with necessary screws etc. complete (Copper oxidised as per IS1378)- 150 mm |  | Each | 199.79
Wood and PVC Work | 9.59.1R | Providing and fixing ISI marked powder coating single acting spring hinges with necessary screws etc. complete - 150 mm |  | Each | 409.09
Wood and PVC Work | 9.59.2 | Providing and fixing ISI marked oxidised M.S.single acting spring hinges with necessary screws etc. complete (Copper oxidised as per IS1378) - 125 mm |  | Each | 192.68
Wood and PVC Work | 9.59.2R | Providing and fixing ISI marked powder coating single acting spring hinges with necessary screws etc. complete - 125 mm |  | Each | 357.88
Wood and PVC Work | 9.59.3 | Providing and fixing ISI marked oxidised M.S.single acting spring hinges with necessary screws etc. complete (Copper oxidised as per IS1378) - 100 mm |  | Each | 151.71
Wood and PVC Work | 9.59.3R | Providing and fixing ISI marked powder coating single acting spring hinges with necessary screws etc. complete - 100 mm |  | Each | 284.24
Wood and PVC Work | 9.60.1 | Providing and fixing ISI marked IS:453 oxidised M.S.double acting spring hinges with necessary screws etc. complete (Copper oxidised as per IS 1378) - 150mm |  | Each | 206.91
Wood and PVC Work | 9.60.1R | Providing and fixing powder coating.double acting spring hinges with necessary screws etc. complete - 150mm |  | Each | 396.29
Wood and PVC Work | 9.60.2 | Providing and fixing ISI marked IS:453 oxidised M.S.double acting spring hinges with necessary screws etc. complete (Copper oxidised as per IS 1378) -125 mm |  | Each | 195.53
Wood and PVC Work | 9.60.2R | Providing and fixing powder coating double acting spring hinges with necessary screws etc. complete - 125 mm |  | Each | 353.61
Wood and PVC Work | 9.60.3 | Providing and fixing ISI marked IS:453 oxidised M.S.double acting spring hinges with necessary screws etc. complete (Copper oxidised as per IS 1378) -100 mm |  | Each | 151.71
Wood and PVC Work | 9.60.3R | Providing and fixing powder coating.double acting spring hinges with necessary screws etc. complete - 100 mm |  | Each | 278.55
Wood and PVC Work | 9.61.1 | Providing M.S.Piano hinges ISI marked IS: 3818 finished with nickel Chromium plating grade I as per IS: 1068 and fixing with necessary screws etc.complete - Overall width 35 mm |  | Metre | 327.62
Wood and PVC Work | 9.61.2 | Providing M.S.Piano hinges ISI marked IS: 3818 finished with nickel Chromium plating grade I as per IS: 1068 and fixing with necessary screws etc.complete - - Overall width 50 mm |  | Metre | 323.36
Wood and PVC Work | 9.61.3 | Providing M.S.Piano hinges ISI marked IS: 3818 finished with nickel Chromium plating grade I as per IS: 1068 and fixing with necessary screws etc.complete - - Overall width 65 mm |  | Metre | 334.74
Wood and PVC Work | 9.62.1 | Providing and fixing ISI marked oxidised M.S.sliding door bolts with nuts and screws etc.complte (Copper oxidised as per IS 1378) - 300 X 16 mm |  | Each | 188.36
Wood and PVC Work | 9.62.1R | Providing and fixing ISI marked powder coating sliding door bolts with nuts and screws etc.complte - 300 X 16 mm |  | Each | 298.53
Wood and PVC Work | 9.62.2 | Providing and fixing ISI marked oxidised M.S.sliding door bolts with nuts and screws etc.complte (Copper oxidised as per IS 1378) - 250 X 16 mm |  | Each | 157.06
Wood and PVC Work | 9.62.2R | Providing and fixing ISI marked powder coating sliding door bolts with nuts and screws etc.complte - 250 X 16 mm |  | Each | 265.32
Wood and PVC Work | 9.63.1 | Providing and fixing ISI marked oxidised M.S. tower bolt black finish (Barrel type) with necessary screws etc.complete (Copper oxidised as per IS 1378) - 250 x10 mm |  | Each | 84.51
Wood and PVC Work | 9.63.1R | Providing and fixing ISI marked powder coating tower bolt black finish (Barrel type) with necessary screws etc.complete - 250 x10 mm |  | Each | 100.58
Wood and PVC Work | 9.63.2 | Providing and fixing ISI marked oxidised M.S. tower bolt black finish (Barrel type) with necessary screws etc.complete (Copper oxidised as per IS 1378) - 200 x10 mm |  | Each | 64.76
Wood and PVC Work | 9.63.2R | Providing and fixing ISI marked powder coating tower bolt black finish (Barrel type) with necessary screws etc.complete - 200 x10 mm |  | Each | 82.74
Wood and PVC Work | 9.63.3 | Providing and fixing ISI marked oxidised M.S. tower bolt black finish (Barrel type) with necessary screws etc.complete (Copper oxidised as per IS 1378) - 150x10mm |  | Each | 56.39
Wood and PVC Work | 9.63.3R | Providing and fixing ISI marked powder coating tower bolt black finish (Barrel type) with necessary screws etc.complete - 150x10mm |  | Each | 69.17
Wood and PVC Work | 9.63.4 | Providing and fixing ISI marked oxidised M.S. tower bolt black finish (Barrel type) with necessary screws etc.complete (Copper oxidised as per IS 1378) - 100x10mm |  | Each | 42.74
Wood and PVC Work | 9.63.4R | Providing and fixing ISI marked powder coating tower bolt black finish (Barrel type) with necessary screws etc.complete - 100x10mm |  | Each | 64.05
Wood and PVC Work | 9.64 | Providing and fixing ISI marked 85 x 42 mm oxidised M.S.pull bolt lock conforming to IS: 7534 with necessary screws bolts, nut and washers etc. complete (Copper oxidised as per IS 1378) |  | Each | 86.78
Wood and PVC Work | 9.64R | Providing and fixing ISI marked 85 x 42 mm powder coating.pull bolt lock conforming to IS: 7534 with necessary screws bolts, nut and washers etc. complete |  | Each | 103.85
Wood and PVC Work | 9.65.1 | Providing and fixing ISI marked oxidised MS door latches conforming to IS: 5930 with screws etc.complete (Copper oxidised as per IS 1378) - 300 x20x6 mm |  | Each | 83.45
Wood and PVC Work | 9.65.1R | Providing and fixing ISI marked powder coating door latches conforming to IS: 5930 with screws etc.complete - 300 x20x6 mm |  | Each | 172.65
Wood and PVC Work | 9.65.2 | Providing and fixing ISI marked oxidised MS door latches conforming to IS: 5930 with screws etc.complete (Copper oxidised as per IS 1378) - 250 x20x6 mm |  | Each | 73.49
Wood and PVC Work | 9.65.2R | Providing and fixing ISI marked powder coating door latches conforming to IS: 5930 with screws etc.complete - 250 x20x6 mm |  | Each | 154.16
Wood and PVC Work | 9.66.1 | Providing and fixing ISI marked oxidised M.S.handles conforming to IS: 4992 with necessary screws etc.complete (Copper oxidised as per IS 1378) - 125 mm |  | Each | 47.18
Wood and PVC Work | 9.66.1R | Providing and fixing ISI marked powder coating handles conforming to IS: 4992 with necessary screws etc.complete - 125 mm |  | Each | 125.71
Wood and PVC Work | 9.66.2 | Providing and fixing ISI marked oxidised M.S.handles conforming to IS: 4992 with necessary screws etc.complete (Copper oxidised as per IS 1378)- 100 mm |  | Each | 37.22
Wood and PVC Work | 9.66.2R | Providing and fixing ISI marked powder coating handles conforming to IS: 4992 with necessary screws etc.complete - 100 mm |  | Each | 94.41
Wood and PVC Work | 9.66.3 | Providing and fixing ISI marked oxidised M.S.handles conforming to IS: 4992 with necessary screws etc.complete (Copper oxidised as per IS 1378) - 75mm |  | Each | 28.68
Wood and PVC Work | 9.66.3R | Providing and fixing ISI marked powder coating handles conforming to IS: 4992 with necessary screws etc.complete - 75mm |  | Each | 71.64
Wood and PVC Work | 9.67.1 | Providing and fixing oxidised M.S. hasp and staple (safety type) conforming to IS: 363 with necessary screws etc complste (Copper oxidised as per IS 1378) - 150 mm |  | Each | 40.72
Wood and PVC Work | 9.67.1R | Providing and fixingpowder coating hasp and staple (safety type) conforming to IS: 363 with necessary screws etc complste - 150 mm |  | Each | 24.21
Wood and PVC Work | 9.67.2 | Providing and fixing oxidised M.S. hasp and staple (safety type) conforming to IS: 363 with necessary screws etc complete (Copper oxidised as per IS 1378) - 115 mm |  | Each | 36.11
Wood and PVC Work | 9.67.2R | Providing and fixing powder coating hasp and staple (safety type) conforming to IS: 363 with necessary screws etc complste - 115 mm |  | Each | 22.16
Wood and PVC Work | 9.67.3 | Providing and fixing oxidised M.S. hasp and staple (safety type) conforming to IS: 363 with necessary screws etc complete (Copper oxidised as per IS 1378) - 90 mm |  | Each | 32.98
Wood and PVC Work | 9.67.3R | Providing and fixing powder coating hasp and staple (safety type) conforming to IS: 363 with necessary screws etc complste - 90 mm |  | Each | 21.6
Wood and PVC Work | 9.68.1 | Providing and fixing oxidised M.S.casement stays (straight peg type) with necessary screws etc. complete (Copper oxidised as per IS 1378) - 300 mm weighing not less than 330 gms |  | Each | 45.18
Wood and PVC Work | 9.68.1R | Providing and fixing powder coating casement stays (straight peg type) with necessary screws etc. complete - 300 mm weighing not less than 200 gms |  | Each | 51.33
Wood and PVC Work | 9.68.2 | Providing and fixing oxidised M.S.casement stays (straight peg type) with necessary screws etc. complete (Copper oxidised as per IS 1378) - 250 mm weighing not less than 280 gms |  | Each | 38.92
Wood and PVC Work | 9.68.2R | Providing and fixing powder coating casement stays (straight peg type) with necessary screws etc. complete - 250 mm weighing not less than 150 gms |  | Each | 57.7
Wood and PVC Work | 9.68.3 | Providing and fixing oxidised M.S.casement stays (straight peg type) with necessary screws etc. complete (Copper oxidised as per IS 1378) - 200 mm weighing not less than 240 gms |  | Each | 37.5
Wood and PVC Work | 9.68.3R | Providing and fixing powder coating casement stays (straight peg type) with necessary screws etc. complete - 200 mm weighing not less than 120 gms |  | Each | 86.16
Wood and PVC Work | 9.69 | Providing and fixing oxidised M.S.Safety chain with necessary fixtures for doors, (weighing not less than 450 gms) and Copper oxidised as per IS:1378 |  | Each | 81.15
Wood and PVC Work | 9.69R | Providing and fixing powder coating Safety chain with necessary fixtures for doors, (weighing not less than 450 gms) |  | Each | 117.85
Wood and PVC Work | 9.70.1 | Providing and fixing IS: 12817 marked stainless steel butt hinges with stainless steel screws etc.complete - 125 x64 x1.90 mm |  | Each | 92.51
Wood and PVC Work | 9.70.2 | Providing and fixing IS: 12817 marked stainless steel butt hinges with stainless steel screws etc.complete - 100 x 58 x 1.90 mm |  | Each | 73.94
Wood and PVC Work | 9.70.3 | Providing and fixing IS: 12817 marked stainless steel butt hinges with stainless steel screws etc.complete - 75 x 47 x 1.80 mm |  | Each | 58.63
Wood and PVC Work | 9.70.4 | Providing and fixing IS: 12817 marked stainless steel butt hinges with stainless steel screws etc.complete - 50 x 37 x 1.5 mm |  | Each | 30.22
Wood and PVC Work | 9.71.1 | Providing and fixing IS: 12817 marked stainless steel butt hinges (heavy weight) with stainless steel screws etc.complete - 125 X 64 x 2.50 mm |  | Each | 103.9
Wood and PVC Work | 9.71.2 | Providing and fixing IS: 12817 marked stainless steel butt hinges (heavy weight) with stainless steel screws etc.complete - 100 x 60 x 2.50 mm |  | Each | 81.9
Wood and PVC Work | 9.71.3 | Providing and fixing IS: 12817 marked stainless steel butt hinges (heavy weight) with stainless steel screws etc.complete - 75 x 50 x 2.50 mm |  | Each | 65.03
Wood and PVC Work | 9.72.1 | Providing and fixing bright finished brass butt hinges with necessary screws etc complete - 125 X 85 X 5.5 mm (heavy type) |  | Each | 424.37
Wood and PVC Work | 9.72.2 | Providing and fixing bright finished brass butt hinges with necessary screws etc complete - 125 X 70 X 4 mm (ordinary type) |  | Each | 298.19
Wood and PVC Work | 9.72.3 | Providing and fixing bright finished brass butt hinges with necessary screws etc complete - 100 X 85 X 5.5 mm (heavy type) |  | Each | 374.21
Wood and PVC Work | 9.72.4 | Providing and fixing bright finished brass butt hinges with necessary screws etc complete - 100 X 70 X 4 mm (ordinary type) |  | Each | 202.21
Wood and PVC Work | 9.72.5 | Providing and fixing bright finished brass butt hinges with necessary screws etc complete - 75 x 65 x 4 mm (heavy type) |  | Each | 205.12
Wood and PVC Work | 9.72.6 | Providing and fixing bright finished brass butt hinges with necessary screws etc complete - 75 x 40 x 2.5 mm (ordinary type) |  | Each | 117.77
Wood and PVC Work | 9.72.7 | Providing and fixing bright finished brass butt hinges with necessary screws etc complete - 50 x 40 x 2.5 mm (ordinary type) |  | Each | 53.72
Wood and PVC Work | 9.73.1 | Providing and fixing bright finished brass parlimentary hinges with necessary screws etc.complete - 150 X 125 X 27 X 5 mm |  | Each | 468.67
Wood and PVC Work | 9.73.2 | Providing and fixing bright finished brass parlimentary hinges with necessary screws etc.complete - 125 X 125 X 27 X 5 mm |  | Each | 427.84
Wood and PVC Work | 9.73.3 | Providing and fixing bright finished brass parlimentary hinges with necessary screws etc.complete - 100 X 125 X 27 X 5 mm |  | Each | 399.96
Wood and PVC Work | 9.73.4 | Providing and fixing bright finished brass parlimentary hinges with necessary screws etc.complete - 75 X 100 X 20 X 3.2 mm |  | Each | 341.69
Wood and PVC Work | 9.74.1 | Providing and fixing bright finished brass tower bolts (barrel type) with necessary screws etc complete - 250 x 10 mm |  | Each | 479.86
Wood and PVC Work | 9.74.2 | Providing and fixing bright finished brass tower bolts (barrel type) with necessary screws etc complete - 200 x 10 mm |  | Each | 389.43
Wood and PVC Work | 9.74.3 | Providing and fixing bright finished brass tower bolts (barrel type) with necessary screws etc complete - 150 X 10 mm |  | Each | 318.3
Wood and PVC Work | 9.74.4 | Providing and fixing bright finished brass tower bolts (barrel type) with necessary screws etc complete - 100 X 10 mm |  | Each | 242.1
Wood and PVC Work | 9.75.1 | Providing and fixing bright finished brass door latch with necessary screws etc complete - 300 x 16 x 5 mm |  | Each | 349.73
Wood and PVC Work | 9.75.2 | Providing and fixing bright finished brass door latch with necessary screws etc complete - 250 x 16 x 5 mm |  | Each | 334.08
Wood and PVC Work | 9.76 | Providing and fixing bright finished brass 100 mm mortice latch and lock with 6 levers and a pair of lever handles of approved quality with necessary screws etc complete |  | Each | 1414.26
Wood and PVC Work | 9.77 | Providing and fixing bright finished brass 100 mm mortice latch with one dead bolt and a pair of lever handles of approved quality with necessary screws etc complete |  | Each | 1247.82
Wood and PVC Work | 9.78 | Providing and fixing bright finished brass night latch of approved quality including necessary screws etc complete |  | Each | 1345.98
Wood and PVC Work | 9.79.1 | Providing and fixing special quality bright finished brass cupboard or ward robe locks with four levers of approved quality including necessary screws etc complete - 40mm |  | Each | 343.03
Wood and PVC Work | 9.79.2 | Providing and fixing special quality bright finished brass cupboard or ward robe locks with four levers of approved quality including necessary screws etc complete - 50mm |  | Each | 364.37
Wood and PVC Work | 9.79.3 | Providing and fixing special quality bright finished brass cupboard or ward robe locks with four levers of approved quality including necessary screws etc complete - 65mm |  | Each | 378.59
Wood and PVC Work | 9.79.4 | Providing and fixing special quality bright finished brass cupboard or ward robe locks with four levers of approved quality including necessary screws etc complete - 75mm |  | Each | 407.05
Wood and PVC Work | 9.80 | Providing and fixing 50 mm bright finished brass cupboard or wardrope knob of approved quality with necessary screws |  | Each | 78.67
Wood and PVC Work | 9.81.1 | Providing and fixing bright finished brass handles with screws etc complete - 125 mm |  | Each | 278.53
Wood and PVC Work | 9.81.2 | Providing and fixing bright finished brass handles with screws etc complete - 100 mm |  | Each | 255.76
Wood and PVC Work | 9.81.3 | Providing and fixing bright finished brass handles with screws etc complete - 75 mm |  | Each | 200.28
Wood and PVC Work | 9.82 | Providing and fixing bright finished brass hanging type floor door stopper with necessary screws etc complete |  | Each | 121.48
Wood and PVC Work | 9.83 | Providing and fixing aluminium die cast body tubular type universal hydraulic door closer (having brand logo with ISI, IS:3564, embossed on the body, door weight upto 35 kg and door width upto 700 mm), with necessary accessories and screws etc complete |  | Each | 1693.91
Wood and PVC Work | 9.84 | Providing and fixing aluminium extruded section body tubular type universal hydraulic door closer (having brand logo with ISI, IS: 3564, embossed on the body, door weight upto 36 kg to 80 kg and door width from 701 mm to 1000 mm), with double speed adjustment with necessary accessories and screws etc.complete |  | Each | 1457.75
Wood and PVC Work | 9.85 | Providing and fixing bright finished brass casement window fastener with necessary screws etc complete |  | Each | 91.88
Wood and PVC Work | 9.86.1 | Providing and fixing bright finished brass casement stays (straight peg type) with necessary screws etc complete - 300 mm weighing not less than 330 gms |  | Each | 219.97
Wood and PVC Work | 9.86.2 | Providing and fixing bright finished brass casement stays (straight peg type) with necessary screws etc complete - 250 mm weighing not less than 280 gms |  | Each | 177.23
Wood and PVC Work | 9.86.3 | Providing and fixing bright finished brass casement stays (straight peg type) with necessary screws etc complete - 200 mm weighing not less than 240 gms |  | Each | 168.7
Wood and PVC Work | 9.87.1 | Providing and fixing bright finished brass hasp and staple (safety type) with necessary screws etc complete - 150 mm |  | Each | 141.07
Wood and PVC Work | 9.87.2 | Providing and fixing bright finished brass hasp and staple (safety type) with necessary screws etc complete - 115mm |  | Each | 126.02
Wood and PVC Work | 9.87.3 | Providing and fixing bright finished brass hasp and staple (safety type) with necessary screws etc complete - 90 mm |  | Each | 116.63
Wood and PVC Work | 9.88 | Providing and fixing chromium plated brass 100 mm mortice latch and lock with 6 levers and a pair of lever handles of approved quality with necessary screws etc complete |  | Each | 1152.51
Wood and PVC Work | 9.89 | Providing and fixing chromium plated brass night latch of approved quality including necessary screws etc complete |  | Each | 1031.58
Wood and PVC Work | 9.90.1 | Providing and fixing special quality chromium plated brass cupboard locks with six levers of approved quality including necessary screws etc complete -size 40 mm |  | Each | 335.91
Wood and PVC Work | 9.90.2 | Providing and fixing special quality chromium plated brass cupboard locks with six levers of approved quality including necessary screws etc complete -size 50 mm |  | Each | 357.26
Wood and PVC Work | 9.90.3 | Providing and fixing special quality chromium plated brass cupboard locks with six levers of approved quality including necessary screws etc complete -size 65 mm |  | Each | 378.59
Wood and PVC Work | 9.90.4 | Providing and fixing special quality chromium plated brass cupboard locks with six levers of approved quality including necessary screws etc complete -size 75 mm |  | Each | 407.05
Wood and PVC Work | 9.91 | Providing and fixing chromium plated brass 50 mm cupboard or wardrobe knobs with nuts complete |  | Each | 161.19
Wood and PVC Work | 9.92.1 | Providing and fixing chromium plated brass handles with necessary screws etc complete - 125 mm |  | Each | 299.86
Wood and PVC Work | 9.92.2 | Providing and fixing chromium plated brass handles with necessary screws etc complete - 100 mm |  | Each | 271.41
Wood and PVC Work | 9.92.3 | Providing and fixing chromium plated brass handles with necessary screws etc complete - 75 mm |  | Each | 228.73
Wood and PVC Work | 9.93 | Providing and fixing chromium plated brass casement window fastener with necessary screws etc.complete |  | Each | 156.63
Wood and PVC Work | 9.94.1 | Providing and fixing chrominum plated brass casement stays (straight peg type) with necessary screws etc complete - 300 mm weighing not less than 330 gms |  | Each | 232.03
Wood and PVC Work | 9.94.2 | Providing and fixing chrominum plated brass casement stays (straight peg type) with necessary screws etc complete - 250 mm weighing not less than 280 gms |  | Each | 212.12
Wood and PVC Work | 9.94.3 | Providing and fixing chrominum plated brass casement stays (straight peg type) with necessary screws etc complete - 200 mm weighing not less than 240 gms |  | Each | 183.66
Wood and PVC Work | 9.95.1 | Providing and fixing ISI marked aluminium butt hinges anodised (anodic coating not less than grade AC 10 as per IS: 1868) transparent or dyed to required colour or shade with necessary screws etc.complete - 125 X 75 X 4 mm |  | Each | 169.08
Wood and PVC Work | 9.95.2 | Providing and fixing ISI marked aluminium butt hinges anodised (anodic coating not less than grade AC 10 as per IS: 1868) transparent or dyed to required colour or shade with necessary screws etc.complete - 125 X 63 X 4 mm |  | Each | 160.12
Wood and PVC Work | 9.95.3 | Providing and fixing ISI marked aluminium butt hinges anodised (anodic coating not less than grade AC 10 as per IS: 1868) transparent or dyed to required colour or shade with necessary screws etc.complete - 100 X 75 X 4 mm |  | Each | 144.04
Wood and PVC Work | 9.95.4 | Providing and fixing ISI marked aluminium butt hinges anodised (anodic coating not less than grade AC 10 as per IS: 1868) transparent or dyed to required colour or shade with necessary screws etc.complete - 100 X 63 X 4 mm |  | Each | 144.04
Wood and PVC Work | 9.95.5 | Providing and fixing ISI marked aluminium butt hinges anodised (anodic coating not less than grade AC 10 as per IS: 1868) transparent or dyed to required colour or shade with necessary screws etc.complete - 100 X 63 X 3.2 mm |  | Each | 131.95
Wood and PVC Work | 9.95.6 | Providing and fixing ISI marked aluminium butt hinges anodised (anodic coating not less than grade AC 10 as per IS: 1868) transparent or dyed to required colour or shade with necessary screws etc.complete - 75 X 63 X 4 mm |  | Each | 103.5
Wood and PVC Work | 9.95.7 | Providing and fixing ISI marked aluminium butt hinges anodised (anodic coating not less than grade AC 10 as per IS: 1868) transparent or dyed to required colour or shade with necessary screws etc.complete - 75 X 63 X 3.2 mm |  | Each | 94.96
Wood and PVC Work | 9.95.8 | Providing and fixing ISI marked aluminium butt hinges anodised (anodic coating not less than grade AC 10 as per IS: 1868) transparent or dyed to required colour or shade with necessary screws etc.complete - 75 X 45 X 3.2 mm |  | Each | 86
Wood and PVC Work | 9.96.1 | Providing and fixing aluminium sliding door bolts, ISI marked, anodised (anodic coating not less than grade AC 10 as per IS: 1868), transparent or dyed to required colour or shade, with nuts and screws etc complete - 300 X 16 mm |  | Each | 379.99
Wood and PVC Work | 9.96.2 | Providing and fixing aluminium sliding door bolts, ISI marked, anodised (anodic coating not less than grade AC 10 as per IS: 1868), transparent or dyed to required colour or shade, with nuts and screws etc complete - 250 X 16 mm |  | Each | 344.42
Wood and PVC Work | 9.97.1 | Providing and fixing aluminium tower bolts, ISI marked, anodised (anodic coating not less than grade AC 10 as per IS:1868), transparent or dyed to required colour or shade, with necessary screws etc. complete - 300 x10 mm |  | Each | 171.96
Wood and PVC Work | 9.97.2 | Providing and fixing aluminium tower bolts, ISI marked, anodised (anodic coating not less than grade AC 10 as per IS:1868), transparent or dyed to required colour or shade, with necessary screws etc. complete - 250 x10 mm |  | Each | 163
Wood and PVC Work | 9.97.3 | Providing and fixing aluminium tower bolts, ISI marked, anodised (anodic coating not less than grade AC 10 as per IS:1868), transparent or dyed to required colour or shade, with necessary screws etc. complete - 200 x10 mm |  | Each | 147.92
Wood and PVC Work | 9.97.4 | Providing and fixing aluminium tower bolts, ISI marked, anodised (anodic coating not less than grade AC 10 as per IS:1868), transparent or dyed to required colour or shade, with necessary screws etc. complete - 150 x10 mm |  | Each | 118.93
Wood and PVC Work | 9.97.5 | Providing and fixing aluminium tower bolts, ISI marked, anodised (anodic coating not less than grade AC 10 as per IS:1868), transparent or dyed to required colour or shade, with necessary screws etc. complete - 100 x10 mm |  | Each | 83.51
Wood and PVC Work | 9.98 | Providing and fixing aluminium pull bolt lock, ISI marked, anodised (anodic coating not less than grade AC 10 as per IS: 1868), transparent or dyed required colour and shade, with necessary screws bolts, nut and washers etc complete |  | Each | 113.81
Wood and PVC Work | 9.99 | Providing and fixing 50 cm long aluminium kicking plate of size 100 x 3.15 mm, anodised (anodic coating not less than grade A C 10 as per IS: 1868), transparent or dyed to required colour or shade, with necessary screws etc complete |  | Each | 227.62
Wood and PVC Work | 9.100.1 | Providing and fixing aluminium handles, ISI marked, anodised (anodic coating not less than grade AC 10 as per IS: 1868) transparent or dyed to required colour or shade,with necessary screws etc, complete - 125 mm |  | Each | 79.24
Wood and PVC Work | 9.100.2 | Providing and fixing aluminium handles, ISI marked, anodised (anodic coating not less than grade AC 10 as per IS: 1868) transparent or dyed to required colour or shade,with necessary screws etc, complete - 100 mm |  | Each | 70.28
Wood and PVC Work | 9.100.3 | Providing and fixing aluminium handles, ISI marked, anodised (anodic coating not less than grade AC 10 as per IS: 1868) transparent or dyed to required colour or shade,with necessary screws etc, complete - 75 mm |  | Each | 62.74
Wood and PVC Work | 9.101.1 | Providing and fixing aluminium hanging floor door stopper, ISI marked, anodised (anodic coating not less than grade AC 10 as per IS: 1868) transparent or dyed to required colour and shade with necessary screws etc complete - Single rubber stopper |  | Each | 80.59
Wood and PVC Work | 9.102 | Providing and fixing aluminium casement stays, ISI marked, anodised (anodic coating not less than grade AC 10 as per IS:1868) transparent or dyed to required colour and shade, with necessary screws etc complete |  | Each | 123.91
Wood and PVC Work | 9.103 | Providing and fixing bright finished brass 100 mm mortice latch and lock, ISI marked, with six levers and a pair of anodised (anodic coating not less than grade AC 10 as per IS: 1868) aluminium lever handles of approved quality with necessary screws etc complete |  | Each | 1575.58
Wood and PVC Work | 9.104 | Providing and fixing aluminium tee channels (heavy duty) with rollers & stop end in pelmets as curtain rod |  | Metre | 94.81
Wood and PVC Work | 9.105.1 | Providing and fixing partition upto ceiling height consisting of G.I. frame and required board, including providing and fixing of frame work made of special section power pressed / roll form G.I. sheet with zinc coating of 120 gms / sqm (both side inclusive), consisting of floor and ceiling channel 50mm wide having equal flanges of 32 mm and 0.50 mm thick, fixed to the floor and ceiling at the spacing of 610 mm centre to centre with dash fastener of 12.5 mm diametre 50 mm length or suitable anchor fastener or metal screws with nylon plugs and the studs 48 mm wide having one flange of 34 mm and other flange 36 mm and 0.50 mm thick fixed vertically within flanges of floor and ceiling channel and placed at a spacing of 610 mm centre to centre by 6 mm dia bolts and nuts, including fixing of studs along both ends of partition fixed flush to wall with suitable anchor fastener or metal screws with nylon plugs at spacing of 450 mm centre to centre, and fixing of boards to both side of frame work by 25 mm long dry wall screws on studs, floor and ceiling channels at the spacing of 300 mm centre to centre. The boards are to be fixed to the frame work with joints staggered to avoid through cracks, M.S. fixing channel of 99 mm width (0.9 mm thick having two flanges of 9.5 mm each) to be provided at the horizontal joints of two boards, fixed to the studs using metal to metal flat head screws, including jointing and finishing to a flush finish with recommended jointing compound, jointing tape, angle beads at corners (25 mm X 25 mm X 0.5 mm), joint finisher and two coats of primer suitable for board as per manufacture,s specification and direction all complete as per direction of Engineer-in-charge. - 75 mm overall thickness partition with 12.5 mm thick double skin fire rated glass reinforced gypsum (GRG) plaster board conforming to IS:2095: Part 3 (Board with BIS certification Marks) |  | Sqm | 2177.94
Wood and PVC Work | 9.105.2 | Providing and fixing partition upto ceiling height consisting of G.I. frame and required board, including providing and fixing of frame work made of special section power pressed / roll form G.I. sheet with zinc coating of 120 gms / sqm (both side inclusive), consisting of floor and ceiling channel 50mm wide having equal flanges of 32 mm and 0.50 mm thick, fixed to the floor and ceiling at the spacing of 610 mm centre to centre with dash fastener of 12.5 mm diametre 50 mm length or suitable anchor fastener or metal screws with nylon plugs and the studs 48 mm wide having one flange of 34 mm and other flange 36 mm and 0.50 mm thick fixed vertically within flanges of floor and ceiling channel and placed at a spacing of 610 mm centre to centre by 6 mm dia bolts and nuts, including fixing of studs along both ends of partition fixed flush to wall with suitable anchor fastener or metal screws with nylon plugs at spacing of 450 mm centre to centre, and fixing of boards to both side of frame work by 25 mm long dry wall screws on studs, floor and ceiling channels at the spacing of 300 mm centre to centre. The boards are to be fixed to the frame work with joints staggered to avoid through cracks, M.S. fixing channel of 99 mm width (0.9 mm thick having two flanges of 9.5 mm each) to be provided at the horizontal joints of two boards, fixed to the studs using metal to metal flat head screws, including jointing and finishing to a flush finish with recommended jointing compound, jointing tape, angle beads at corners (25 mm X 25 mm X 0.5 mm), joint finisher and two coats of primer suitable for board as per manufacture,s specification and direction all complete as per direction of Engineer-in-charge. - 75 mm overall thickness partition with 12.5 mm thick double skin tapered edged plain Gypsum plaster board conforming to IS: 2095: (part I):2011 (Board with BIS certification marks) |  | Sqm | 2012.91
Wood and PVC Work | 9.105.3 | Providing and fixing partition upto ceiling height consisting of G.I. frame and required board, including providing and fixing of frame work made of special section power pressed / roll form G.I. sheet with zinc coating of 120 gms / sqm (both side inclusive), consisting of floor and ceiling channel 50mm wide having equal flanges of 32 mm and 0.50 mm thick, fixed to the floor and ceiling at the spacing of 610 mm centre to centre with dash fastener of 12.5 mm diametre 50 mm length or suitable anchor fastener or metal screws with nylon plugs and the studs 48 mm wide having one flange of 34 mm and other flange 36 mm and 0.50 mm thick fixed vertically within flanges of floor and ceiling channel and placed at a spacing of 610 mm centre to centre by 6 mm dia bolts and nuts, including fixing of studs along both ends of partition fixed flush to wall with suitable anchor fastener or metal screws with nylon plugs at spacing of 450 mm centre to centre, and fixing of boards to both side of frame work by 25 mm long dry wall screws on studs, floor and ceiling channels at the spacing of 300 mm centre to centre. The boards are to be fixed to the frame work with joints staggered to avoid through cracks, M.S. fixing channel of 99 mm width (0.9 mm thick having two flanges of 9.5 mm each) to be provided at the horizontal joints of two boards, fixed to the studs using metal to metal flat head screws, including jointing and finishing to a flush finish with recommended jointing compound, jointing tape, angle beads at corners (25 mm X 25 mm X 0.5 mm), joint finisher and two coats of primer suitable for board as per manufacture,s specification and direction all complete as per direction of Engineer-in-charge.- 66 mm overall thickness partition with 8 mm thick double skin Calcium Silicate board made with Calcareous & Siliceous materials reinforced with cellulose fiber manufactured through autoclaving process with Compressive Strength 225 kg / sq.cm, bending strength 100 kg /sq cm |  | Sqm | 2024.29
Wood and PVC Work | 9.105.4 | Providing and fixing partition upto ceiling height consisting of G.I. frame and required board, including providing and fixing of frame work made of special section power pressed / roll form G.I. sheet with zinc coating of 120 gms / sqm (both side inclusive), consisting of floor and ceiling channel 50mm wide having equal flanges of 32 mm and 0.50 mm thick, fixed to the floor and ceiling at the spacing of 610 mm centre to centre with dash fastener of 12.5 mm diametre 50 mm length or suitable anchor fastener or metal screws with nylon plugs and the studs 48 mm wide having one flange of 34 mm and other flange 36 mm and 0.50 mm thick fixed vertically within flanges of floor and ceiling channel and placed at a spacing of 610 mm centre to centre by 6 mm dia bolts and nuts, including fixing of studs along both ends of partition fixed flush to wall with suitable anchor fastener or metal screws with nylon plugs at spacing of 450 mm centre to centre, and fixing of boards to both side of frame work by 25 mm long dry wall screws on studs, floor and ceiling channels at the spacing of 300 mm centre to centre. The boards are to be fixed to the frame work with joints staggered to avoid through cracks, M.S. fixing channel of 99 mm width (0.9 mm thick having two flanges of 9.5 mm each) to be provided at the horizontal joints of two boards, fixed to the studs using metal to metal flat head screws, including jointing and finishing to a flush finish with recommended jointing compound, jointing tape, angle beads at corners (25 mm X 25 mm X 0.5 mm), joint finisher and two coats of primer suitable for board as per manufacture,s specification and direction all complete as per direction of Engineer-in-charge.- 66 mm overall thickness partition using 8 mm thick double skin multipurpose cement board Type -B, Category -III as per IS;14862: 2000 reinforced with cellulose fibre manufactured through autoclaving process (High pressure steam cured) with suitable fibre cement screws |  | Sqm | 2177.94
Wood and PVC Work | 9.105.5 | Providing and fixing partition upto ceiling height consisting of G.I. frame and required board, including providing and fixing of frame work made of special section power pressed / roll form G.I. sheet with zinc coating of 120 gms / sqm (both side inclusive), consisting of floor and ceiling channel 50mm wide having equal flanges of 32 mm and 0.50 mm thick, fixed to the floor and ceiling at the spacing of 610 mm centre to centre with dash fastener of 12.5 mm diametre 50 mm length or suitable anchor fastener or metal screws with nylon plugs and the studs 48 mm wide having one flange of 34 mm and other flange 36 mm and 0.50 mm thick fixed vertically within flanges of floor and ceiling channel and placed at a spacing of 610 mm centre to centre by 6 mm dia bolts and nuts, including fixing of studs along both ends of partition fixed flush to wall with suitable anchor fastener or metal screws with nylon plugs at spacing of 450 mm centre to centre, and fixing of boards to both side of frame work by 25 mm long dry wall screws on studs, floor and ceiling channels at the spacing of 300 mm centre to centre. The boards are to be fixed to the frame work with joints staggered to avoid through cracks, M.S. fixing channel of 99 mm width (0.9 mm thick having two flanges of 9.5 mm each) to be provided at the horizontal joints of two boards, fixed to the studs using metal to metal flat head screws, including jointing and finishing to a flush finish with recommended jointing compound, jointing tape, angle beads at corners (25 mm X 25 mm X 0.5 mm), joint finisher and two coats of primer suitable for board as per manufacture,s specification and direction all complete - 66 mm overall thickness partition using 8mm thick double skin multipurpose cement bonded wood particle board manufactured as per IS:14276 with suitable cement bonded board screws |  | Sqm | 2204.99
Wood and PVC Work | 9.106.1 | Providing and fixing PTMT handles with necessary screws etc complete - 125x34 x 24 mm weighing not less than 23 gms |  | Each | 49.91
Wood and PVC Work | 9.106.2 | Providing and fixing PTMT handles with necessary screws etc complete - 150x34 x 24 mm weighing not less than 26 gms |  | Each | 54.17
Wood and PVC Work | 9.107.1 | Providing and fixing PTMT butt hinges with necessary screws etc complete - 75 x60 x10 mm fitted with 5.5 mm dia M.S. bright bar rod weighing not less than 34 gms |  | Each | 59.08
Wood and PVC Work | 9.107.2 | Providing and fixing PTMT butt hinges with necessary screws etc complete - 100 x75 x10 mm fitted with 5.5 mm dia M.S. bright bar rod weighing not less than 53 gms |  | Each | 61.67
Wood and PVC Work | 9.108.1 | Providing and fixing PTMT Tower bolts with 12 mm one piece rod inside and necessary screws etc., complete - 152 x42x18 mm weighing not less than 60 gms |  | Each | 72.53
Wood and PVC Work | 9.108.2 | Providing and fixing PTMT Tower bolts with 12 mm one piece rod inside and necessary screws etc., complete - 202 x42x18 mm weighing not less than 78 gms |  | Each | 100.21
Wood and PVC Work | 9.109 | Providing and fixing PTMT door catcher of length 72 mm and dia of 42 mm with suitable washers weighing not less than 33 gms |  | Each | 34.84
Wood and PVC Work | 9.110P | Providing and fixing Bamboo jaffery / fencing consisting of superior quality 25 mm dia (average) half cut bamboo placed vertically and fixed together with three numbers horizontal running members of Padak wood in scantling of section 50 x 25 mm, fixed with nails and G.I wire on existing support, complete as per direction of Engineer-in-charge |  | Sqm | 754.15
Wood and PVC Work | 9.110V | Providing and fixing Bamboo jaffery / fencing consisting of superior quality 25 mm dia (average) half cut bamboo placed vertically and fixed together with three numbers horizontal running members of Vengai wood in scantling of section 50 x 25 mm, fixed with nails and G.I wire on existing support, complete as per direction of Engineer-in-charge |  | Sqm | 706.97
Wood and PVC Work | 9.111.1B | Providing and fixing wooden moulded corner beading of triangular shape to the junction of panelling etc with iron screws, plugs and priming coat on unexposed surface etc. complete Burma teak wood - 50 x 50 mm (base and height) |  | Metre | 1207.47
Wood and PVC Work | 9.111.1F | Providing and fixing wooden moulded corner beading of triangular shape to the junction of panelling etc with iron screws, plugs and priming coat on unexposed surface etc. complete Forest teak wood - 50 x 50 mm (base and height) |  | Metre | 465.37
Wood and PVC Work | 9.112 | Providing and fixing teak wood lipping / moulded beading or taj beading of size 18 x5 mm fixed with wooden adhesive of approved quality and screws / nails on the edges of the Pre - laminated particle board as per direction of Engineer-in-charge |  | Metre | 97.81
Wood and PVC Work | 9.113 | Providing and fixing bright finished 100 mm mortice lock with 6 levers without pair of handles of approved quality for aluminium door, with necessary screws etc complete as per direction of Engineer-in-charge |  | Each | 745.19
Wood and PVC Work | 9.114.1 | Providing and fixing magnetic catcher of approved quality in cupboard / ward robe shutters, including fixing with necessary screws etc complete - Triple strip vertical type |  | Each | 33.14
Wood and PVC Work | 9.114.2 | Providing and fixing magnetic catcher of approved quality in cupboard / ward robe shutters, including fixing with necessary screws etc complete - Double strip horizontal type |  | Each | 24.61
Wood and PVC Work | 9.115 | Providing and fixing powder coated telescopic drawer channels 300 mm long with necessary screws etc. complete as per direction of Engineer-in-charge |  | Set | 231.48
Wood and PVC Work | 9.116 | Providing and fixing sliding arrangement in racks / cupboards / cabinets shutter by with stainless steel rollers to run inside C or E aluminium channel section (The payment of C or E channel shall be made separately) |  | Each | 16.1
Wood and PVC Work | 9.117.1 | Providing and fixing factory made uPVC door frame made of uPVC extruded sections having an overall dimension as below (tolerance +_ 1mm), with wall thickness 2.0 mm (+-0.2mm), corners of the door frame to be jointed with galvanized brackets and stainless steel screws, joints mitred and plastic welded. The hinge side vertical of the frames reinforced by galvanized M.S.tube of size 19 x 19 mm and 1mm (+-0.1mm) wall thickness and 3 nos. stainless steel hinges fixed to the frame complete as per manufacturer's specification and direction of Engineer-in-charge - Extruded section profile size 48 x 40 mm |  | Metre | 263.1
Wood and PVC Work | 9.117.2 | Providing and fixing factory made uPVC door frame made of uPVC extruded sections having an overall dimension as below (tolerance +_ 1mm), with wall thickness 2.0 mm (+-0.2mm), corners of the door frame to be jointed with galvanized brackets and stainless steel screws, joints mitred and plastic welded. The hinge side vertical of the frames reinforced by galvanized M.S.tube of size 19 x 19 mm and 1mm (+-0.1mm) wall thickness and 3 nos. stainless steel hinges fixed to the frame complete as per manufacturer's specification and direction of Engineer-in-charge - Extruded section profile size 42 x 50 mm |  | Metre | 284.44
Wood and PVC Work | 9.118.1 | Providing and fixing to existing door frames - 24 mm thick factory made PVC door shutters made of styles and rails of a uPVC hollow section of size 59 x 24 mm and wall thickness 2 mm (+- 0.2 mm) with inbuilt edging on both sides. The styles and rails mitred and joint at the corners by means of M.S. galvanised / plastic brackets of size 75 x 220 mm having wall thickness 1.0 mm and stainless steel screws. The styles of the shutter reinforced by inserting galvanised M.S.tube of size 20x20 mm and 1mm (+- 0.1mm) wall thickness. The lock rail made up of 'H' section, a uPVC hollow section of size 100 x 24 mm and 2 mm (+-0.2 mm) wall thickness, fixed to the shutter styles by means of plastic / galvanised M.S. 'U' cleats. The shutter frame filled with a uPVC multichambered single panel of size not less than 620 mm, having overall thickness of 20 mm and 1 mm (+_ 0.1mm) wall thickness. They panels filled vertcally and tie bar at two places by inserting horizontally 6 mm galvanised M.S.rod and fastened with nuts and washers, complete as per manufacturer's specification and direction of Engineer-in-charge - (For W.C. and bathroom door shutter) |  | Sqm | 2395.68
Wood and PVC Work | 9.118.3 | Providing and fixing to existing door frames - 25 mm thick PVC flush door shutters made out of a one piece Multi chamber extruded PVC section of the size of 762 mm x 25 mm or less as per requirement with an average wall thickness of 1 mm (+- 0.3mm). PVC foam end cap of size 23 x 10 mm are provided on both vertical edges to ensure the overall thickness of 25 mm. An M.S.tube having dimensions 19 mm x 19 mm and 1.0 mm (+- 0.1mm) is inserted along the hinge side of the door. Core of the door shutter should be filled with High Density Polyurethane foam. The Top & Bottom edges of the shutter are covered with an end -cap of the size 25 mm x 11 mm. Door shutter shall be reinforced with special polymeric reinforcements as per manufacturer's specification and direction of Engineer-in-charge to take up necessary hardware and fixtures. Stickers indicating the locations of hardware will be pasted at appropriate places |  | Sqm | 3189.52
Wood and PVC Work | 9.119 | Providing and fixing factory made P.V.C. door frame of size 50x 47 mm with a wall thickness of 5mm, made out of extruded 5 mm rigid PVC foam sheet, mitred at corners and joined with 2 nos, of 150mm long brackets of 15 x15 mm M.S. square tube, the vertical door frame profiles to be reinforced with 19 x19 mm M.S.square tube of 19 gauge, EPDM rubber gasket weather seal to be provided through out the frame. The door frame to be fixed to the wall using M.S.screws of 65 / 100 mm size, complete as per manufacturter's specification and direction of Engineer-in-charge |  | Metre | 498.96
Wood and PVC Work | 9.120.1 | Providing and fixing factory made panel PVC door shutter consisting of frame made out of M.S.tubes of 19 gauge thickness and size of 19 mm x 19 mm for styles and 15 x15 mm for top & bottom rails. M.S.frame shall have a coat of steel primers of approved make and manufacture. M.S. frame covered with 5 mm thick heat moulded PVC 'C' channel of size 30mm thickness, 70 mm width out of which 50 mm shall be flat and 20 mm shall be tapered in 45 degree angle on both side forming styles and 5 mm thick, 95 mm wide PVC sheet out of which 75 mm shall be flat and 20 mm shall be tapered in 45 degree on the inner side to form top and bottom rail and 115 mm wide PVC sheet out of which 75 mm shall be flat and 20 mm shall be tapered on both sides to form lock rail. Top, bottom and lock rails shall be provided both side of the panel. 10mm (5 mm x 2) thick, 20 mm wide cross PVC sheet be provided as gap insert for top rail & bottom rail, panelling of 5 mm thick both side PVC sheet to be fitted in the M.S. frame welded / sealed to the styles & rails with 7 mm (5 mm + 2 mm) thick x 15 mm wide PVC sheet beading on inner side, and joined together with solvent cement adhesive. An additional 5 mm thick PVC strip of 20 mm width is to be stuck on the interior side of the 'C" Channel using PVC solvent adhesive etc. complete as per direction of Engineer-in-charge manufacturer's specification & drawing - 30mm thick plain PVC door shutters |  | Sqm | 3158.22
Wood and PVC Work | 9.120.2 | Providing and fixing factory made panel PVC door shutter consisting of frame made out of M.S.tubes of 19 gauge thickness and size of 19 mm x 19 mm for styles and 15 x15 mm for top & bottom rails. M.S.frame shall have a coat of steel primers of approved make and manufacture. M.S. frame covered with 5 mm thick heat moulded PVC 'C' channel of size 30mm thickness, 70 mm width out of which 50 mm shall be flat and 20 mm shall be tapered in 45 degree angle on both side forming styles and 5 mm thick, 95 mm wide PVC sheet out of which 75 mm shall be flat and 20 mm shall be tapered in 45 degree on the inner side to form top and bottom rail and 115 mm wide PVC sheet out of which 75 mm shall be flat and 20 mm shall be tapered on both sides to form lock rail. Top, bottom and lock rails shall be provided both side of the panel. 10mm (5 mm x 2) thick, 20 mm wide cross PVC sheet be provided as gap insert for top rail & bottom rail, panelling of 5 mm thick both side PVC sheet to be fitted in the M.S. frame welded / sealed to the styles & rails with 7 mm (5 mm + 2 mm) thick x 15 mm wide PVC sheet beading on inner side, and joined together with solvent cement adhesive. An additional 5 mm thick PVC strip of 20 mm width is to be stuck on the interior side of the 'C" Channel using PVC solvent adhesive etc. complete as per direction of Engineer-in-charge manufacturer's specification & drawing - 30mm thick pre laminated PVC door shutters |  | Sqm | 3812.63
Wood and PVC Work | 9.121 | Providing and fixing Fiber Glass Reinforced plastic (FRP) Door Frames of cross section 90 mm x 45 mm having single rebate of 32 mm x 15 mm to receive shutter of 30 mm thickness. The laminate shall be moulded with fire resistant grade unsaturated polyester resin and chopped mat. Door frame laminate shall be 2 mm thick and shall be filled with suitable wooden block in all the three legs. The frame shall be covered with fiber glass from all sides. M.S.stay shall be provided at the bottom to steady the frame |  | Metre | 535.95
Wood and PVC Work | 9.122.1 | Providing and fixing to existing door frames - 30mm thick Glass Fibre Reinforced Plastic (FRP) panelled door shutter of required colour and approved brand and manufacture, made with fire - retardant grade unsaturated polyester resin, moulded to 3 mm thick FRP laminate for forming hollow rails and styles, with wooden frame and suitable blocks of seasoned wood inside at required places for fixing of fittings, cast monolithically with 5 mm thick FRP laminate for panels conforming to IS: 14856, including fixing to frames |  | Sqm | 2974.7
Wood and PVC Work | 9.122.2 | Providing and fixing to existing door frames - 30mm thick Fibre Glass Reinforced Plastic (FRP) flush door shutter in different plain and wood finish made with fire retardant grade unsaturated polyester resin, moulded to 3 mm thick FRP laminate all around, with suitable wooden blocks inside at required places for fixing of fittings and polyurethane foam (PUF) / Polystyrene foam to be used as filler material throuhout the hollow panel, casted monolithically with testing parameters of F.R.P. laminate conforming to table -3 of IS: 14856, complete as per direction of the Engineer-in-charge |  | Sqm | 4445.7
Wood and PVC Work | 9.123 | Providing and fixing facory made door frame (single rebate) made out of solid foam PVC extruded profile of minimum 60mm width and minimum 30mm thickness, having homogenous fine cellular structure and integaral smooth outer skin. The frame's vertcal and horizontal members to be mitered cut and joined together with PVC solvent adhesive / cement and both corners strenthened with fully threaded steel screws (of required size) fixed diagonally. The door frame is to be fixed to door jambs using 6 nos.SS 304 grade minimum 8mm dia CSK Phillips stainless steel self tapping screws / fastners with PA6 grade polyamide sleeves both of required size, and gap if any between the door frame and the jamp must be filled with clear silicon, complete as per direction of Engineer-in- charge |  | Metre | 624.27
Wood and PVC Work | 9.123A | Providing PVC moulding/ architrave for door frame made up of extruded solid foam PVC profile having homogenous fine cellular structure with smooth outer integral skin, minimum 30mm width and minimum 12mm thick suitable for fixing to frame. The moulding shall be snap fitted in the groove provided in the frame & fixed with PVC solvent adhesive / cement and self tapping screws (of required size) complete as per direction of Engineer-in-charge |  | Metre | 133.43
Wood and PVC Work | 9.124.1 | Providing and fixing factory made PVC door shutter made of solid foam PVC profiles of thickness 5mm and 15mm at edges integrally extruded for vertical style and horizontal (top/bottom/lock) rails of minimum cross section of 70mm x 28mm, of shape and design as per manufacture's specification having homogenous fine celluar structure and smooth integral outer skin, inserted with G.I. "C' section/rectangular tube profile of minimum 0.30mm thickness with 120 gsm coating as stiffeners as per manufacturer's specification Mitred cut joints for styles and rails provided with telescopic polymeric 'L" corners are jointed together using solvent adhesive and strengthened with fully threaded stainless steel screws (of required size) through reinforced stiffener with panelling of specified solid foam PVC board / high pressure laminate of required thickness and of approved design and shade (matching the styles and rails), secured within styles and rails with specially designed solid foam PVC moulded beadings of required size using PVC solvent adhesive /cement. The finished door shutter including SS hardware, 1 no. ss sliding bolt 200x10mm, 1 no SS tower bolt 200x 10mm and 2 nos.SS handles 125mm, shall be fixed to frame with 3 nos. stainless steel hinges of minimum size 100x58x1.9mm and ss screws of required size complete as per direction of Engineer-in-charge (Cost of above hardware is inclusive in rates) - 5mm thick solid foam PVC panel of required size with moulded / extruded beading of appropriate design shape and size as per manufacturer's specification (to secure the panel insert tight in place within the style and rails of shutter) matching the colour and shade of shutter frame. Non decorative type |  | Sqm | 3852.79
Wood and PVC Work | 9.124.2 | Providing and fixing factory made PVC door shutter made of solid foam PVC profiles of thickness 5mm and 15mm at edges integrally extruded for vertical style and horizontal (top/bottom/lock) rails of minimum cross section of 70mm x 28mm, of shape and design as per manufacture's specification having homogenous fine celluar structure and smooth integral outer skin, inserted with G.I. "C' section/rectangular tube profile of minimum 0.30mm thickness with 120 gsm coating as stiffeners as per manufacturer's specification Mitred cut joints for styles and rails provided with telescopic polymeric 'L" corners are jointed together using solvent adhesive and strengthened with fully threaded stainless steel screws (of required size) through reinforced stiffener with panelling of specified solid foam PVC board / high pressure laminate of required thickness and of approved design and shade (matching the styles and rails), secured within styles and rails with specially designed solid foam PVC moulded beadings of required size using PVC solvent adhesive /cement. The finished door shutter including SS hardware, 1 no. ss sliding bolt 200x10mm, 1 no SS tower bolt 200x 10mm and 2 nos.SS handles 125mm, shall be fixed to frame with 3 nos. stainless steel hinges of minimum size 100x58x1.9mm and ss screws of required size complete as per direction of Engineer-in-charge (Cost of above hardware is inclusive in rates) - 5mm thick solid foam PVC panel of required size with moulded / extruded beading of appropriate design shape and size as per manufacturer's specification (to secure the panel insert tight in place within the style and rails of shutter) matching the colour and shade of shutter frame. Decorative type |  | Sqm | 3995.06
Wood and PVC Work | 9.124.3 | Providing and fixing factory made PVC door shutter made of solid foam PVC profiles of thickness 5mm and 15mm at edges integrally extruded for vertical style and horizontal (top/bottom/lock) rails of minimum cross section of 70mm x 28mm, of shape and design as per manufacture's specification having homogenous fine celluar structure and smooth integral outer skin, inserted with G.I. "C' section/rectangular tube profile of minimum 0.30mm thickness with 120 gsm coating as stiffeners as per manufacturer's specification Mitred cut joints for styles and rails provided with telescopic polymeric 'L" corners are jointed together using solvent adhesive and strengthened with fully threaded stainless steel screws (of required size) through reinforced stiffener with panelling of specified solid foam PVC board / high pressure laminate of required thickness and of approved design and shade (matching the styles and rails), secured within styles and rails with specially designed solid foam PVC moulded beadings of required size using PVC solvent adhesive /cement. The finished door shutter including SS hardware, 1 no. ss sliding bolt 200x10mm, 1 no SS tower bolt 200x 10mm and 2 nos.SS handles 125mm, shall be fixed to frame with 3 nos. stainless steel hinges of minimum size 100x58x1.9mm and ss screws of required size complete as per direction of Engineer-in-charge (Cost of above hardware is inclusive in rates) - 3mm thick high pressure laminate (decorative type) with moulded / extruded beading of appropriate design shape and size as per manufacturer's specification (to secure the panel insert tight in place within the style and rails of shutter) matching the colour and shade of shutter frame. Non Decorative type |  | Sqm | 1284.93
Wood and PVC Work | 9.126.1 | Providing and fixing 12 mm thick panelling or panelling and glazing in panelled or panelled and glazed shutters for doors, windows and clerestory windows (area of opening for panel inserts excluding portion inside grooves or rebates to be measured). Panelling for panelled or panelled and glazed shutters 25 mm to 40 mm thick - Marine plywood conforming to IS: 710 |  | Sqm | 2867.5
Wood and PVC Work | 9.126.2 | Providing and fixing 12 mm thick panelling or panelling and glazing in panelled or panelled and glazed shutters for doors, windows and clerestory windows (area of opening for panel inserts excluding portion inside grooves or rebates to be measured). Panelling for panelled or panelled and glazed shutters 25 mm to 40 mm thick - Fire retardant plywood conforming to IS: 5509 |  | Sqm | 2753.68
Wood and PVC Work | 9.127.1 | Providing & fixing decorative high pressure laminated sheet of plain / wood grain in gloss / matt / suede finish with high density protective surface layer and reverse side of adhesive bonding quality conforming to IS: 2046 type S, including cost of adhesive of approved quality - 1.5 mm thick |  | Sqm | 1168.32
Wood and PVC Work | 9.127.2 | Providing & fixing decorative high pressure laminated sheet of plain / wood grain in gloss / matt / suede finish with high density protective surface layer and reverse side of adhesive bonding quality conforming to IS: 2046 type S, including cost of adhesive of approved quality - 1.0 mm thick |  | Sqm | 1011.83
Wood and PVC Work | 9.128 | Providing and fixing factory made fibreglass reinforced plastics (F.R.P) chajja 4 mm thick of required colour, size and design made by Resin Transfer Moulding (RTM) Machine Technology, resulting in void free compact laminate in single piece, having smooth gradual slope curvature for easy drainage of water and duly reinforced by 2 nos vertically and 1 nos horizontally 50 x 2 mm thick M.S. flat with 12 mm in built hole for grouting on the exixting wall along with the 50 mm flanges duly inserted and sealed in the wall complete in one single piece casted monolithically, including all necessary fittings. The FRP Chajja should be manufactured using unsaturated Polyester resin as per IS: 6746, duly reinforced with fibre glass chopped strand mat (CSM) as per IS: 11551 complete with protective gel coat U/V coating on Top for complete resistance from the extreme of temperature, weather & sunlight(Only plan area of chajjas shall be measured for making payment) |  | Sqm | 4746.39
Wood and PVC Work | 9.129 | Providing and fixing cupboard shutters 25 mm thick, with Pre - laminated flat pressed three layer particle board or graded wood particle board IS: 12823 marked, exterior grade (Grade I Type II), having oneside decorative lamination and other side balancing lamination, including teak wood lipping of 25 mm wide x 12 mm thick with necessary screws and bright finished stainless steel piano hinges, complete as per direction of Engineer-in-charge |  | Sqm | 2273.89
Wood and PVC Work | 9.130.1 | Providing and fixing cup board shutters with 25 mm thick veneered particle board IS: 3097 marked, exterior grade (Grade 1), of approved make including teak wood lipping of 25 mm wide x 12 mm thick with necessary screws and bright finished stainless steel piano hinges, complete as per direction of Engineer-in-charge - with decorative veneering on one side and commercial veneering on other side |  | Sqm | 2373.47
Wood and PVC Work | 9.130.2 | Providing and fixing cup board shutters with 25 mm thick veneered particle board IS: 3097 marked, exterior grade (Grade 1), of approved make including teak wood lipping of 25 mm wide x 12 mm thick with necessary screws and bright finished stainless steel piano hinges, complete as per direction of Engineer-in-charge - with non decorative veneering on both sides |  | Sqm | 2231.21
Wood and PVC Work | 9.131.1 | Providing and fixing factory made shutters of pre - laminated particle board flat pressed three layer or graded wood particle board with one side decorative finish and other side balancing lamination conforming to IS: 12823 Grade 1 type II, of approved design, and edges sealed with water resistant paint and lipped with aluminium 'U' type edge beading all - round the shutter, including fixing with angle cleat, grip strip, cadmium plated steel screws, including fixing of aluminium hinges 100 x 63 x 4 mm etc. complete as per architectural drawing and direction(Cost of 'U' beading and hinges will be paid for separately) - 25 mm thick |  | Sqm | 2411.56
Wood and PVC Work | 9.132 | Providing and fixing aluminium U beading of required size to Pre laminated / flush door shutter, including fixing etc. Complete as per direction of Engineer-in-charge |  | KG | 582.22
Wood and PVC Work | 9.133.1.1 | Providing and fixing, in position concealed G.I.section for wall panelling using board of required thickness fixed on the 'W' profile (0.55 mm thick) having a knurled web of 51.55 mm and two flanges of 26 mm each with lips of 10.55 mm, placed @ 610 mm C/C in perimeter channel having one flange of 20 mm and another flange of 30 mm with thickness of 0.55 mm and web of length 27 mm. Perimeter channel is fixed on the floor and the ceiling with the nylon sleeves @ 610 mm C/C with fully threaded self - tapping dry wall screws. Board is fixed to the 'W" profile with 25 mm countersunk ribbed head screws at @ 200 mm C/C., all complete as per the drawing and directions, the joints of the boards are finished with specially formulated jointing compound and 48 mm wide jointing tape to provide seamless finish - Tapered edge calcium silicate board made with calcareous & siliceous materials reinforced with cellulose fibre manufactured through autoclaving process to give stable crystalline structure with compressive strength 225 kg / sq cm, Bending strength 100 kg / sqcm - 10mm thick |  | Sqm | 1629.9
Wood and PVC Work | 9.133.2.1 | Providing and fixing, in position concealed G.I.section for wall panelling using board of required thickness fixed on the 'W' profile (0.55 mm thick) having a knurled web of 51.55 mm and two flanges of 26 mm each with lips of 10.55 mm, placed @ 610 mm C/C in perimeter channel having one flange of 20 mm and another flange of 30 mm with thickness of 0.55 mm and web of length 27 mm. Perimeter channel is fixed on the floor and the ceiling with the nylon sleeves @ 610 mm C/C with fully threaded self - tapping dry wall screws. Board is fixed to the 'W" profile with 25 mm countersunk ribbed head screws at @ 200 mm C/C., all complete as per the drawing and directions, the joints of the boards are finished with specially formulated jointing compound and 48 mm wide jointing tape to provide seamless finish - Multipurpose cement board reinforced with suitable fibre cement screw. - 8mm thick cement fibre board, Type-B, Category - III as per IS:14862:2000 |  | Sqm | 1479.62
Wood and PVC Work | 9.133.2.2 | Providing and fixing, in position concealed G.I.section for wall panelling using board of required thickness fixed on the 'W' profile (0.55 mm thick) having a knurled web of 51.55 mm and two flanges of 26 mm each with lips of 10.55 mm, placed @ 610 mm C/C in perimeter channel having one flange of 20 mm and another flange of 30 mm with thickness of 0.55 mm and web of length 27 mm. Perimeter channel is fixed on the floor and the ceiling with the nylon sleeves @ 610 mm C/C with fully threaded self - tapping dry wall screws. Board is fixed to the 'W" profile with 25 mm countersunk ribbed head screws at @ 200 mm C/C., all complete as per the drawing and directions, the joints of the boards are finished with specially formulated jointing compound and 48 mm wide jointing tape to provide seamless finish - Multipurpose cement board reinforced with suitable fibre cement screw. - 8mm thick cement bonded board wood particle board as per IS:14276 |  | Sqm | 1492.14
Wood and PVC Work | 9.133.3.1 | Providing and fixing, in position concealed G.I.section for wall panelling using board of required thickness fixed on the 'W' profile (0.55 mm thick) having a knurled web of 51.55 mm and two flanges of 26 mm each with lips of 10.55 mm, placed @ 610 mm C/C in perimeter channel having one flange of 20 mm and another flange of 30 mm with thickness of 0.55 mm and web of length 27 mm. Perimeter channel is fixed on the floor and the ceiling with the nylon sleeves @ 610 mm C/C with fully threaded self - tapping dry wall screws. Board is fixed to the 'W" profile with 25 mm countersunk ribbed head screws at @ 200 mm C/C., all complete as per the drawing and directions, the joints of the boards are finished with specially formulated jointing compound and 48 mm wide jointing tape to provide seamless finish - Plain Gypsum plaster board conforming to IS:2095 Part -1:2011 (board with BIS certification marks)-12.5mm thick |  | Sqm | 1388.83
Wood and PVC Work | 9.134.1.1.1F | Providing and fixing wire gauge shutters using stainless steel grade 304 wire gauge with wire of dia 0.5 mm and average width of aperture 1.4 mm in both directions for doors, windows and clerestory windows with necessary screws - 35 mm thick shutters - with ISI marked M.S.pressed butt hinges bright finished of required size - Forest teak wood |  | Sqm | 6962.99
Wood and PVC Work | 9.134.1.1.2P | Providing and fixing wire gauge shutters using stainless steel grade 304 wire gauge with wire of dia 0.5 mm and average width of aperture 1.4 mm in both directions for doors, windows and clerestory windows with necessary screws - 35 mm thick shutters - with ISI marked M.S.pressed butt hinges bright finished of required size - Kiln seasoned and chemically treated Padak wood |  | Sqm | 7615.94
Wood and PVC Work | 9.134.1.2.1F | Providing and fixing wire gauge shutters using stainless steel grade 304 wire gauge with wire of dia 0.5 mm and average width of aperture 1.4 mm in both directions for doors, windows and clerestory windows with necessary screws - 35 mm thick shutters - With ISI marked stainless steel butt hinges of required size - Forest teak wood |  | Sqm | 7067.13
Wood and PVC Work | 9.134.1.2.2P | Providing and fixing wire gauge shutters using stainless steel grade 304 wire gauge with wire of dia 0.5 mm and average width of aperture 1.4 mm in both directions for doors, windows and clerestory windows with necessary screws - 35 mm thick shutters - With ISI marked stainless steel butt hinges of required size - Kiln seasoned and chemically treated Padak wood |  | Sqm | 7720.08
Wood and PVC Work | 9.134.2.1.1F | Providing and fixing wire gauge shutters using stainless steel grade 304 wire gauge with wire of dia 0.5 mm and average width of aperture 1.4 mm in both directions for doors, windows and clerestory windows with necessary screws - 30 mm thick shutters - With ISI marked M.S.pressed butt hinges bright finished of required size - Forest teak wood |  | Sqm | 6186.96
Wood and PVC Work | 9.134.2.1.2P | Providing and fixing wire gauge shutters using stainless steel grade 304 wire gauge with wire of dia 0.5 mm and average width of aperture 1.4 mm in both directions for doors, windows and clerestory windows with necessary screws - 30 mm thick shutters - With ISI marked M.S.pressed butt hinges bright finished of required size - Kiln seasoned and chemically treated Padak wood |  | Sqm | 6745.9
Wood and PVC Work | 9.134.2.2.1F | Providing and fixing wire gauge shutters using stainless steel grade 304 wire gauge with wire of dia 0.5 mm and average width of aperture 1.4 mm in both directions for doors, windows and clerestory windows with necessary screws - 30 mm thick shutters - With ISI marked stainless steel butt hinges of required size - Forest teak wood |  | Sqm | 6291.1
Wood and PVC Work | 9.134.2.2.2P | Providing and fixing wire gauge shutters using stainless steel grade 304 wire gauge with wire of dia 0.5 mm and average width of aperture 1.4 mm in both directions for doors, windows and clerestory windows with necessary screws - 30 mm thick shutters - With ISI marked stainless steel butt hinges of required size - Kiln seasoned and chemically treated Padak wood |  | Sqm | 6850.05
Wood and PVC Work | 9.135.1B | Providing and fixing fly proof stainless steel grade 304 wire gauge, to windows and clerestory windows using wire gauge with average width of aperture 1.4 mm in both directions with wire of dia 0.50 mm all complete - with Burma teak wood beading 62 x 19 mm |  | Sqm | 4276.85
Wood and PVC Work | 9.135.1F | Providing and fixing fly proof stainless steel grade 304 wire gauge, to windows and clerestory windows using wire gauge with average width of aperture 1.4 mm in both directions with wire of dia 0.50 mm all complete - with Forest teak wood beading 62 x 19 mm |  | Sqm | 2175.62
Wood and PVC Work | 9.135.2 | Providing and fixing fly proof stainless steel grade 304 wire gauge, to windows and clerestory windows using wire gauge with average width of aperture 1.4 mm in both directions with wire of dia 0.50 mm all complete - with 12 mm mild steel U beading |  | Sqm | 1492.01
Wood and PVC Work | 9.136 | Providing and fixing fire resistant door frame of section 143 x 57 mm having built in rebate made out of 16 SWG G.I.sheet (zinc coating not less than 120 gm / sqm) dully filled with vermuculite based concrete mix, suitable for mountaing 60 minutes fire rated door shutters. The frame is fitted with intumuscent fire seal strip of size 10x4 mm (minimum) alround the frame and fixing with dash fastener of approved size and make, including applying a coat of approved brand fire resistant primer etc. complete as per direction of Engineer-in- charge (Dash fastener to be paid for separately) |  | Metre | 1520.42
Wood and PVC Work | 9.137 | Providing and fixing 50 mm thick glazed fire resistant door shutters of 60 minutes fire rating conforming to IS:3614 (Part- II), tested and certified as per laboratory approved by Engineer- in-charge, with suitable mounting on door frame, consisting of vertical styles, lock rail, top rail 100 mm wide, bottom rail 200 mm wide, made out of 16 SWG G.I.sheet (zinc coating not less than 120 gm/sqm) duly filled FR insulation material and fixing with necessary stainless steel ball bearing hinges of approved make, including applying a coat of approved fire resistant primer etc. all complete as per direction of Engineer-in-charge (panneling to be paid for separately) |  | Sqm | 6499.95
Wood and PVC Work | 9.138 | Providing and fixing glazing in fire resistant door shutters, fixed panels & partitions etc., with G.I. beading made out of 1.6 mm thick G.I. sheet (zinc coating not less than 120 gm/sqm) of size 20 x 33 mm screwed with M4 x 38 mm SS screws at distance 75 mm from the edges and 150 mm c/c, including applying a coat of approved fire resistant primer/powder coating of not less than 30 micron on G.I. beading, & special ceramic tape of 5 x 20 mm size etc complete in all respect as per NBC 2016, IS 16231 (Part 3):2016 and as per direction of Engineer-in-charge with glass of required thickness having 60 minutes of fire resistance both integrity & radiation control (EW60) and minimum 20 minutes of insulation (EI20). The manufacturer have to give test report/certification of fire glass and the glass should have the stamp showing the value of E, EW & EI. The glass shall be tested in approved NABL accredited lab or by any other accreditation body which operates in accordance with ISO/IEC 17011 and accredits labs as per ISO/IEC 17025 for testing and calibration scopes shall be eligible. The maximum glazing size shall not be more than 1100x2200 mm (w x h) or 2.42 sqm |  | Sqm | 6438.37
Wood and PVC Work | 9.138.1 | Providing and fixing glazing in fire resistant door shutters, fixed panels, ventilators and partitions etc., with G.I. beading of appropriate size, made out of 20 SWG G.I.sheet (zinc coating not less than 120 gm / sq.m), fire resistant sealant, including applying a coat of approved fire resistant primer on G.I.beading etc., complete all - with clear fire resistant glass panes 6 mm thick of approved brand, having minimum 60 minutes fire resistance |  | Sqm | 33540.07
Wood and PVC Work | 9.139 | Providing and fixing panic bar / latch (Double point) fitted with a single body, Trim Latch & Lock on back side of the Panic Latch of reputed brand and manufacture to be approved by the Engineer-in-charge, all complete |  | Nos | 7634.04
Wood and PVC Work | 9.140.1 | Providing and fixing plain lining with necessary screws / nuts & bolts / nails, including a coat of approved primer on one face, and fixed on wooden / steel frame work, complete as per direction of Engineer-in-charge (Frame work shall be paid for separately) - 12 mm thick commercial ply conforming to IS:1328 BWR type |  | Sqm | 1336.39
Wood and PVC Work | 9.141 | Providing and fixing PVC Door Frame of size 50x47 mm with a wall thickness of 5 mm (± 0.2 mm), made out of single piece extruded PVC profile, with mitred cut joints and joint with 2 nos of PVC bracket of size 190 mm x 100 mm long arms of cross section size 35 x 15 mm & self driven self taping screws, the vertical door profiles to be reinforced with 40x20 mm M.S. rectangular tube of 0.8 mm, including providing EPDM rubber gasket weather seal throughout the frame, including jointing 5 mm PVC frame strip with PVC solvent cement on the back of the profile. The door frame to be fixed to the wall using 8 x100 mm long anchor fasteners complete, all as per manufacturer's specification and direction of Engineer -in- charge |  | Metre | 784.88
Wood and PVC Work | 9.143 | Providing and Fixing factory made uPVC door frame, made of uPVC exturded sections, of size 65 mm x 55 mm with wall thickness 2.0 mm (± 0.2 mm), corners of the door frame to be mitred cut and jointed with plastic brackets and stainless steel screws, reinforcing hinge side vertical of the frames with PVC profile of Size 28 mm x 30 mm having wall thickness 2 mm (±0.2 mm), including providing & fixing 3 nos of 125 mm long stainless steel hinges to the frame, fixing the frame with jamb with required number & size of anchor dash fastners, all complete as per manufacturer's specification and direction of Engineer-in-charge |  | Metre | 554.74
Wood and PVC Work | 9.144 | Providing and fixing 37 mm thick factory made PVC door shutter, styles and rails made of PVC hollow section of size 100 mm x 37 mm with wall thickness 2 mm (± 0.2 mm), with inbuilt bead on one side, styles and rails mitered cut and joint at the corners by means of 2 nos of plastic brackets of size 75 mm x 220 mm at each corner and stainless steel screws, reinforcing the hinge side of style by inserting PVC profile of size 28 mm x 30 mm, with wall thickness 2 mm (± 0.2 mm). Lockrail of size 100 mm x 37 mm, wall thickness 2 mm (+ 0.2 mm) will be fixed to the vertical styles. Providing with PVC snapfit beads and panel of size 100 mm x 20 mm, and inserting 2 nos tie bar of 6 mm dia and fastening with nuts and washers complete, all as per manufacturer's specification and direction of Engineer-in-charge |  | Sqm | 3818.32
Wood and PVC Work | 9.145 | Providing and Fixing factory made PVC door frame made of PVC extruded sections of size 75 mm x 53 mm, having wall thickness 2.0 mm (± 0.2 mm). Both verticalssides of the frame reinforced with PVC profile of cross section size 28 mm x 30 mm x 2 mm thickness (± 0.2 mm) and 75 mm x 200 mm long, including reinforcing both ends of the top frame with PVC profile. PVC Door Frame and PVC reinforcement profile to be mitred cut, jointed and fusion welded together, including providing and fixing 3 nos of 125 mm long stainless steel hinges to frame, fixing the frame with jamb with required nos & sizes of anchor dash fastener, all complete as per manufacturer's specification and direction of engineer- in- charge |  | Metre | 611.65
Wood and PVC Work | 9.147.1.1 | Providing and fixing factory made uPVC white colour casement / sliding window / door, made of extruded profiles. Profiles of frames and sash will be mitered cut and fusion welded at all corners, including drilling of holes for fixing hardware and drainage of water etc, making arrangement for fixing of hardware, EPDM gasket,1.2 +- 0.2 mm thick galvanised steel profile to be inserted in required profile, frame will be fixed to the wall with 8 mm x 100 mm long fasteners, all complete (Glazing, hardware hinges and fitting etc. to be paid separately) Note: Each member of window to be measured separately with clear length - Casement Window (outward / Inward opening) with hinge System - Frame (50 mm X 50 mm) |  | Metre | 736.51
Wood and PVC Work | 9.147.1.2 | Providing and fixing factory made uPVC white colour casement / sliding window / door, made of extruded profiles. Profiles of frames and sash will be mitered cut and fusion welded at all corners, including drilling of holes for fixing hardware and drainage of water etc, making arrangement for fixing of hardware, EPDM gasket,1.2 +- 0.2 mm thick galvanised steel profile to be inserted in required profile, frame will be fixed to the wall with 8 mm x 100 mm long fasteners, all complete (Glazing, hardware hinges and fitting etc. to be paid separately) Note: Each member of window to be measured separately with clear length - Casement Window (outward / Inward opening) with hinge System - Sash (Style and Rail) (62 mm x 34 mm) |  | Metre | 706.64
Wood and PVC Work | 9.147.1.3 | Providing and fixing factory made uPVC white colour casement / sliding window / door, made of extruded profiles. Profiles of frames and sash will be mitered cut and fusion welded at all corners, including drilling of holes for fixing hardware and drainage of water etc, making arrangement for fixing of hardware, EPDM gasket,1.2 +- 0.2 mm thick galvanised steel profile to be inserted in required profile, frame will be fixed to the wall with 8 mm x 100 mm long fasteners, all complete (Glazing, hardware hinges and fitting etc. to be paid separately) Note: Each member of window to be measured separately with clear length - Casement Window (outward / Inward opening) with hinge System - Mullion (intermediate Section) (66 mm x 50 mm) |  | Metre | 776.83
Wood and PVC Work | 9.147.1.4 | Providing and fixing factory made uPVC white colour casement / sliding window / door, made of extruded profiles. Profiles of frames and sash will be mitered cut and fusion welded at all corners, including drilling of holes for fixing hardware and drainage of water etc, making arrangement for fixing of hardware, EPDM gasket,1.2 +- 0.2 mm thick galvanised steel profile to be inserted in required profile, frame will be fixed to the wall with 8 mm x 100 mm long fasteners, all complete (Glazing, hardware hinges and fitting etc. to be paid separately) Note: Each member of window to be measured separately with clear length - Casement Window (outward / Inward opening) with hinge System - 'T' Profile (one vertical length in between two shutters) (24 mm x 34.5 mm) |  | Metre | 164.41
Wood and PVC Work | 9.147.1.5 | Providing and fixing factory made uPVC white colour casement / sliding window / door, made of extruded profiles. Profiles of frames and sash will be mitered cut and fusion welded at all corners, including drilling of holes for fixing hardware and drainage of water etc, making arrangement for fixing of hardware, EPDM gasket,1.2 +- 0.2 mm thick galvanised steel profile to be inserted in required profile, frame will be fixed to the wall with 8 mm x 100 mm long fasteners, all complete (Glazing, hardware hinges and fitting etc. to be paid separately) Note: Each member of window to be measured separately with clear length - Casement Window (outward / Inward opening) with hinge System - Glazing bead (12 mm X 18 mm) |  | Metre | 209.21
Wood and PVC Work | 9.147.2.1 | Providing and fixing factory made uPVC white colour casement / sliding window / door, made of extruded profiles. Profiles of frames and sash will be mitered cut and fusion welded at all corners, including drilling of holes for fixing hardware and drainage of water etc, making arrangement for fixing of hardware, EPDM gasket,1.2 +- 0.2 mm thick galvanised steel profile to be inserted in required profile, frame will be fixed to the wall with 8 mm x 100 mm long fasteners, all complete (Glazing, hardware hinges and fitting etc. to be paid separately) Note: Each member of window to be measured separately with clear length - Casement Window (with friction hinge & outward opening) - Casement frame (67 mm x 62 mm) |  | Metre | 832.1
Wood and PVC Work | 9.147.2.2 | Providing and fixing factory made uPVC white colour casement / sliding window / door, made of extruded profiles. Profiles of frames and sash will be mitered cut and fusion welded at all corners, including drilling of holes for fixing hardware and drainage of water etc, making arrangement for fixing of hardware, EPDM gasket,1.2 +- 0.2 mm thick galvanised steel profile to be inserted in required profile, frame will be fixed to the wall with 8 mm x 100 mm long fasteners, all complete (Glazing, hardware hinges and fitting etc. to be paid separately) Note: Each member of window to be measured separately with clear length - Casement Window (with friction hinge & outward opening) - Casement window Sash / Mullion (67 mm x 75 mm) (style, rail and intermediate section) |  | Metre | 891.86
Wood and PVC Work | 9.147.2.3 | Providing and fixing factory made uPVC white colour casement / sliding window / door, made of extruded profiles. Profiles of frames and sash will be mitered cut and fusion welded at all corners, including drilling of holes for fixing hardware and drainage of water etc, making arrangement for fixing of hardware, EPDM gasket,1.2 +- 0.2 mm thick galvanised steel profile to be inserted in required profile, frame will be fixed to the wall with 8 mm x 100 mm long fasteners, all complete (Glazing, hardware hinges and fitting etc. to be paid separately) Note: Each member of window to be measured separately with clear length - Casement Window (with friction hinge & outward opening) - Casement glazing bead (35 mm x 18 mm) |  | Metre | 279.41
Wood and PVC Work | 9.147.3.1 | Providing and fixing factory made uPVC white colour casement / sliding window / door, made of extruded profiles. Profiles of frames and sash will be mitered cut and fusion welded at all corners, including drilling of holes for fixing hardware and drainage of water etc, making arrangement for fixing of hardware, EPDM gasket,1.2 +- 0.2 mm thick galvanised steel profile to be inserted in required profile, frame will be fixed to the wall with 8 mm x 100 mm long fasteners, all complete (Glazing, hardware hinges and fitting etc. to be paid separately) Note: Each member of window to be measured separately with clear length - Sliding Window (Two Track, 2/4 Shutters) - Two Track Sliding Frame (67 mm x 52 mm) |  | Metre | 951.67
Wood and PVC Work | 9.147.3.2 | Providing and fixing factory made uPVC white colour casement / sliding window / door, made of extruded profiles. Profiles of frames and sash will be mitered cut and fusion welded at all corners, including drilling of holes for fixing hardware and drainage of water etc, making arrangement for fixing of hardware, EPDM gasket,1.2 +- 0.2 mm thick galvanised steel profile to be inserted in required profile, frame will be fixed to the wall with 8 mm x 100 mm long fasteners, all complete (Glazing, hardware hinges and fitting etc. to be paid separately) Note: Each member of window to be measured separately with clear length - Sliding Window (Two Track, 2/4 Shutters) - Sliding Window sash (60 mm x 44 mm) |  | Metre | 891.93
Wood and PVC Work | 9.147.3.3 | Providing and fixing factory made uPVC white colour casement / sliding window / door, made of extruded profiles. Profiles of frames and sash will be mitered cut and fusion welded at all corners, including drilling of holes for fixing hardware and drainage of water etc, making arrangement for fixing of hardware, EPDM gasket,1.2 +- 0.2 mm thick galvanised steel profile to be inserted in required profile, frame will be fixed to the wall with 8 mm x 100 mm long fasteners, all complete (Glazing, hardware hinges and fitting etc. to be paid separately) Note: Each member of window to be measured separately with clear length - Sliding Window (Two Track, 2/4 Shutters) - Sliding interlock for Window (one vertical length in each shutter) (45.5 mm x 28 mm) |  | Metre | 266.83
Wood and PVC Work | 9.147.3.4 | Providing and fixing factory made uPVC white colour casement / sliding window / door, made of extruded profiles. Profiles of frames and sash will be mitered cut and fusion welded at all corners, including drilling of holes for fixing hardware and drainage of water etc, making arrangement for fixing of hardware, EPDM gasket,1.2 +- 0.2 mm thick galvanised steel profile to be inserted in required profile, frame will be fixed to the wall with 8 mm x 100 mm long fasteners, all complete (Glazing, hardware hinges and fitting etc. to be paid separately) Note: Each member of window to be measured separately with clear length - Sliding Window (Two Track, 2/4 Shutters) - Sliding Glazing bead (35 mm x 18 mm) |  | Metre | 279.41
Wood and PVC Work | 9.147.4.1 | Providing and fixing factory made uPVC white colour casement / sliding window / door, made of extruded profiles. Profiles of frames and sash will be mitered cut and fusion welded at all corners, including drilling of holes for fixing hardware and drainage of water etc, making arrangement for fixing of hardware, EPDM gasket,1.2 +- 0.2 mm thick galvanised steel profile to be inserted in required profile, frame will be fixed to the wall with 8 mm x 100 mm long fasteners, all complete (Glazing, hardware hinges and fitting etc. to be paid separately) Note: Each member of window to be measured separately with clear length - Sliding door (Two Track, 2/4 Shutters) - Two track Sliding frame (67 mm x 52 mm) |  | Metre | 915.9
Wood and PVC Work | 9.147.4.2 | Providing and fixing factory made uPVC white colour casement / sliding window / door, made of extruded profiles. Profiles of frames and sash will be mitered cut and fusion welded at all corners, including drilling of holes for fixing hardware and drainage of water etc, making arrangement for fixing of hardware, EPDM gasket,1.2 +- 0.2 mm thick galvanised steel profile to be inserted in required profile, frame will be fixed to the wall with 8 mm x 100 mm long fasteners, all complete (Glazing, hardware hinges and fitting etc. to be paid separately) Note: Each member of window to be measured separately with clear length - Sliding door (Two Track, 2/4 Shutters) - Sliding door Sash (80 mm x 44 mm) |  | Metre | 1154.47
Wood and PVC Work | 9.147.4.3 | Providing and fixing factory made uPVC white colour casement / sliding window / door, made of extruded profiles. Profiles of frames and sash will be mitered cut and fusion welded at all corners, including drilling of holes for fixing hardware and drainage of water etc, making arrangement for fixing of hardware, EPDM gasket,1.2 +- 0.2 mm thick galvanised steel profile to be inserted in required profile, frame will be fixed to the wall with 8 mm x 100 mm long fasteners, all complete (Glazing, hardware hinges and fitting etc. to be paid separately) Note: Each member of window to be measured separately with clear length - Sliding door (Two Track, 2/4 Shutters) - Sliding Interlock for door (one vertical length in each shutter) (45.5 mm X 28 mm) |  | Metre | 266.83
Wood and PVC Work | 9.147.4.4 | Providing and fixing factory made uPVC white colour casement / sliding window / door, made of extruded profiles. Profiles of frames and sash will be mitered cut and fusion welded at all corners, including drilling of holes for fixing hardware and drainage of water etc, making arrangement for fixing of hardware, EPDM gasket,1.2 +- 0.2 mm thick galvanised steel profile to be inserted in required profile, frame will be fixed to the wall with 8 mm x 100 mm long fasteners, all complete (Glazing, hardware hinges and fitting etc. to be paid separately) Note: Each member of window to be measured separately with clear length - Sliding door (Two Track, 2/4 Shutters) - Sliding Glazing bead (35 mm x 18 mm) |  | Metre | 279.41
Wood and PVC Work | 9.147A.1 | Providing and fixing factory made uPVC white colour casement /casement cum fixed glazed windows comprising of uPVC multi-chambered frame, sash and mullion (where ever required) extruded profiles duly reinforced with 1.60 + or - 0.2 mm thick galvanized mild steel section made from roll forming process of required length (shape & size according to uPVC profile), uPVC extruded glazing beads of appropriate dimension, EPDM gasket, stainless steel (SS 304 grade) friction hinges, zinc alloy (white powder coated) casement handles, G.I fasteners 100 x8 mm size for fixing frame to finished wall, plastic packers, plastic caps and necessary stainless steel screws etc. Profile of frame & sash shall be mitred cut and fusion welded at all corners, mullion (if required) shall be also fusion welded including drilling of holes for fixing hardware's and drainage of water etc. After fixing frame the gap between frame and adjacent finished wall shall be filled with weather proof silicon sealent over backer rod of required size and of approved quality, all complete as per approved drawing.(Single / double glass panes and silicon sealent shall be paid separately) - Casement window single panel with S.S.friction hinges (300x19x1.9mm), made of (small series) frame 47 x 50 mm & sash 47 x 68 mm both having wall thickness of 1.9 + or - 0.2mm and single glass pane glazing bead of appropriate dimension (Area of window upto 0.75sqm) - (casement window size 0.50 x 1.35 m) |  | Sqm | 10874.37
Wood and PVC Work | 9.147A.2 | Providing and fixing factory made uPVC white colour casement /casement cum fixed glazed windows comprising of uPVC multi-chambered frame, sash and mullion (where ever required) extruded profiles duly reinforced with 1.60 + or - 0.2 mm thick galvanized mild steel section made from roll forming process of required length (shape & size according to uPVC profile), uPVC extruded glazing beads of appropriate dimension, EPDM gasket, stainless steel (SS 304 grade) friction hinges, zinc alloy (white powder coated) casement handles, G.I fasteners 100 x8 mm size for fixing frame to finished wall, plastic packers, plastic caps and necessary stainless steel screws etc. Profile of frame & sash shall be mitred cut and fusion welded at all corners, mullion (if required) shall be also fusion welded including drilling of holes for fixing hardware's and drainage of water etc. After fixing frame the gap between frame and adjacent finished wall shall be filled with weather proof silicon sealent over backer rod of required size and of approved quality, all complete as per approved drawing.(Single / double glass panes and silicon sealent shall be paid separately) - Casement window double panels with S.S. friction hinges (300 x 19 x 1.9 mm) made of (small series) frame 47 x 50 mm, sash 47 x 68 mm & mullion 47 x 68 mm all having wall thickness of 1.9 + or - 0.2 mm and single glazing bead of appropriate dimension. (Area of window above 0.75 sqm upto 1.50 sqm) - casement window size 1.00x1.35 m |  | Sqm | 10171.86
Wood and PVC Work | 9.147A.3 | Providing and fixing factory made uPVC white colour casement /casement cum fixed glazed windows comprising of uPVC multi-chambered frame, sash and mullion (where ever required) extruded profiles duly reinforced with 1.60 + or - 0.2 mm thick galvanized mild steel section made from roll forming process of required length (shape & size according to uPVC profile), uPVC extruded glazing beads of appropriate dimension, EPDM gasket, stainless steel (SS 304 grade) friction hinges, zinc alloy (white powder coated) casement handles, G.I fasteners 100 x8 mm size for fixing frame to finished wall, plastic packers, plastic caps and necessary stainless steel screws etc. Profile of frame & sash shall be mitred cut and fusion welded at all corners, mullion (if required) shall be also fusion welded including drilling of holes for fixing hardware's and drainage of water etc. After fixing frame the gap between frame and adjacent finished wall shall be filled with weather proof silicon sealent over backer rod of required size and of approved quality, all complete as per approved drawing.(Single / double glass panes and silicon sealent shall be paid separately) - Casement window double panels with top fixed with S.S. friction hinges (350 x 19 x 1.9 mm) made of (small series) frame 47 x 50 mm, sash 47 x 68 mm & mullion 47 x 68 mm all having wall thickness of 1.9 + or - 0.2mm and single glazing bead of appropriate dimension. (Area of window upto 2.50 sqm) - Casement window size 1.20x1.80m |  | Sqm | 10196.94
Wood and PVC Work | 9.147A.4 | Providing and fixing factory made uPVC white colour casement /casement cum fixed glazed windows comprising of uPVC multi-chambered frame, sash and mullion (where ever required) extruded profiles duly reinforced with 1.60 + or - 0.2 mm thick galvanized mild steel section made from roll forming process of required length (shape & size according to uPVC profile), uPVC extruded glazing beads of appropriate dimension, EPDM gasket, stainless steel (SS 304 grade) friction hinges, zinc alloy (white powder coated) casement handles, G.I fasteners 100 x8 mm size for fixing frame to finished wall, plastic packers, plastic caps and necessary stainless steel screws etc. Profile of frame & sash shall be mitred cut and fusion welded at all corners, mullion (if required) shall be also fusion welded including drilling of holes for fixing hardware's and drainage of water etc. After fixing frame the gap between frame and adjacent finished wall shall be filled with weather proof silicon sealent over backer rod of required size and of approved quality, all complete as per approved drawing.(Single / double glass panes and silicon sealent shall be paid separately) - casement window single panel with S.S.friction hinges (400 x 19 x 1.9mm) made of (big series) frame 67 x 60 mm & sash 67 x 80 mm both having wall thickness of 2.3 + or - 0.2 mm and single glazing bead / double glazing bead of appropriate dimension. (Area of window above 0.75 sqm) - casement window size 0.70 x 1.5 m |  | Sqm | 11152.58
Wood and PVC Work | 9.147A.5 | Providing and fixing factory made uPVC white colour casement /casement cum fixed glazed windows comprising of uPVC multi-chambered frame, sash and mullion (where ever required) extruded profiles duly reinforced with 1.60 + or - 0.2 mm thick galvanized mild steel section made from roll forming process of required length (shape & size according to uPVC profile), uPVC extruded glazing beads of appropriate dimension, EPDM gasket, stainless steel (SS 304 grade) friction hinges, zinc alloy (white powder coated) casement handles, G.I fasteners 100 x8 mm size for fixing frame to finished wall, plastic packers, plastic caps and necessary stainless steel screws etc. Profile of frame & sash shall be mitred cut and fusion welded at all corners, mullion (if required) shall be also fusion welded including drilling of holes for fixing hardware's and drainage of water etc. After fixing frame the gap between frame and adjacent finished wall shall be filled with weather proof silicon sealent over backer rod of required size and of approved quality, all complete as per approved drawing.(Single / double glass panes and silicon sealent shall be paid separately) - Casement window double panels with S.S. friction hinges (350x19x1.9mm) made of (big series) frame 67 x 60 mm & sash / mullion 67 x 80mm both having wall thickness of 2.3 + or - 0.2 mm and single glazing bead / double glazing bead of appropriate dimension.(Area of window above 1.50 sqm) |  | Sqm | 11491.19
Wood and PVC Work | 9.147A.6 | Providing and fixing factory made uPVC white colour casement /casement cum fixed glazed windows comprising of uPVC multi-chambered frame, sash and mullion (where ever required) extruded profiles duly reinforced with 1.60 + or - 0.2 mm thick galvanized mild steel section made from roll forming process of required length (shape & size according to uPVC profile), uPVC extruded glazing beads of appropriate dimension, EPDM gasket, stainless steel (SS 304 grade) friction hinges, zinc alloy (white powder coated) casement handles, G.I fasteners 100 x8 mm size for fixing frame to finished wall, plastic packers, plastic caps and necessary stainless steel screws etc. Profile of frame & sash shall be mitred cut and fusion welded at all corners, mullion (if required) shall be also fusion welded including drilling of holes for fixing hardware's and drainage of water etc. After fixing frame the gap between frame and adjacent finished wall shall be filled with weather proof silicon sealent over backer rod of required size and of approved quality, all complete as per approved drawing.(Single / double glass panes and silicon sealent shall be paid separately) - Casement cum fixed panel window having both end single casement panel, middle fixed panels and at top completely fixed ventilator with S.S friction hinges (350 x 19 x 1.9) made of (big series) frame 67 x 60 mm, sash 67 x 80 mm, & mullion 67 x 80 mm all having wall thickness of 2.3 + or - 0.2mm and single glazing bead / double glazing bead of appropriate dimension. (Area of window above 3.00 sqm upto 5.00 sqm) |  | Sqm | 8962.64
Wood and PVC Work | 9.147B.1 | Providing and fixing factory made uPVC white colour fixed glazed windows / ventilators comprising of uPVC multi - chambered frame and mullion (where ever required) extruded profiles duly reinforced with 1.6 + or - 0.2 mm thick galvanized mild steel section made from roll forming process of required length (shape & size according to uPVC profile), uPVC extruded glazing beads of appropriate dimension, EPDM gasket, G.I.fastners 100 x 8 mm size for fixing frame to finished wall, plastic packers, plastic caps and necessary stainless steel screws etc.Profile of frame shall be mitred cut and fusion welded at all corners, mullion (if required) shall be also fusion welded including drilling of holes for fixing hardware's and drainage of water etc. After fixing frame the gap between frame and adjacent finished wall shall be filled with weather proof silicon sealant over backer rod of required size and of approved quality, all complete as per approved drawing. (Single / double glass panes and silicon sealant shall be paid separately) - Fixed window / ventilator made of (small series) frame 47 x 50 mm & mullion 47 x 68 mm both having wall thickness of 1.9 + or - 0.2 mm and single glazing bead of appropriate dimension. (Area upto 0.75 sqm) - Fixed window size - 1.20x0.50 m |  | Sqm | 7651.88
Wood and PVC Work | 9.147C.1 | Providing and fixing factory made uPVC white colour casement / casement cum fixed glazed door comprising of uPVC multi-chambered frame,sash and mullion (where ever required) extruded profiles duly reinforced with 1.60 + or - 0.2 mm thick galvanized mild steel section made from roll forming process of required length (shape & size accoring to uPVC profile), uPVC extruded glazing beads of appropriate dimension, EPDM gasket, zinc alloy (white powder coated) 3D hinges and one handle on each side of panels along with zinc plated mild steel multi point locking having transmission gear, cylinder with keeps and one side key, G.I.fastners 100 x8 mm size for fixing frame to finished wall and necessary stainless steel screws, etc. Profile of frame & sash shall be mitred cut and fusion welded at all corners, mullion (if required) shall be also fusion welded including drilling of holes for fixing hardware's and drainage of water etc. After fixing frame the gap between frame and adjacent finished wall shall be filled with weather proof silicon sealent over backer rod of required size and of approved quality, all complete as per approved drawing. (Single / double glass panes and silicon sealent shall be paid separately) - casement door with 3D hinges made of (big series) frame 67 x 64 mm & sash 67 x 110 mm both having wall thickness of 2.3 + or - 0.2mm and single glazing bead / double glazing bead of appropriate dimension.(Area of door upto 2.00 sqm) - casement door size 0.9 x 2.10 |  | Sqm | 13152.97
Wood and PVC Work | 9.147C.2 | Providing and fixing factory made uPVC white colour casement / casement cum fixed glazed door comprising of uPVC multi-chambered frame,sash and mullion (where ever required) extruded profiles duly reinforced with 1.60 + or - 0.2 mm thick galvanized mild steel section made from roll forming process of required length (shape & size accoring to uPVC profile), uPVC extruded glazing beads of appropriate dimension, EPDM gasket, zinc alloy (white powder coated) 3D hinges and one handle on each side of panels along with zinc plated mild steel multi point locking having transmission gear, cylinder with keeps and one side key, G.I.fastners 100 x8 mm size for fixing frame to finished wall and necessary stainless steel screws, etc. Profile of frame & sash shall be mitred cut and fusion welded at all corners, mullion (if required) shall be also fusion welded including drilling of holes for fixing hardware's and drainage of water etc. After fixing frame the gap between frame and adjacent finished wall shall be filled with weather proof silicon sealent over backer rod of required size and of approved quality, all complete as per approved drawing. (Single / double glass panes and silicon sealent shall be paid separately) - casement door with top hung ventilator with 3D and S.S.friction hinges (400x19x1.9mm) made of (big series) frame 67 x 64 mm & sash 67 x 110 mm & mullion 67 x 80 mm all having wall thickness of 2.3 + or - 0.2mm and single glazing bead / double glazing bead of appropriate dimension.(Area of door upto 2.50 sqm) - casement door size 0.9 x 2.70 |  | Sqm | 10978.77
Wood and PVC Work | 9.147D.1 | Providing and fixing factory made uPVC white colour sliding glazed window upto 1.50m in height dimension comprising of uPVC multi - chambered frame with in-built roller track and sash extruded profiles duly reinforced with 1.60 + or - 0.2 mm thick galvanized mild steel section made from roll forming process of required length (shape & size according to uPVC profile), appropriate dimension of uPVC extruded glazing beads and uPVC extruded interlocks, EPDM gasket, wool pile, zinc alloy (white powder coated) touch locks with hook, zinc alloy body with single nylon rollers (weight bearing capacity to be 40 kg), G.I. fastners 100 x8 mm size for fixing frame to finished wall and necessary stainless steel screws etc. Profile of frame & sash shyall be mitred cut and fusion welded at all corners, including drilling of holes for fixing hardware's and drainage of water etc.After fixing frame the gap between frame and adjacent finished wall shall be filled with weather proof silicon sealent over backer rod of required size and of approved quality, all complete as per approved drawing.(Single / double glass panes, wire mesh and silicon sealent shall be paid separately) - Two track two panels sliding window made of (small series) frame 52 x 44 mm & sash 32 x 60 mm both having wall thickness of 1.9 + or - 0.2 mm and single glazing bead of appropriate dimension.(Area of window upto 1.75 sqm) - sliding window size 1.20x1.35 m |  | Sqm | 7951.19
Wood and PVC Work | 9.147D.2 | Providing and fixing factory made uPVC white colour sliding glazed window upto 1.50m in height dimension comprising of uPVC multi - chambered frame with in-built roller track and sash extruded profiles duly reinforced with 1.60 + or - 0.2 mm thick galvanized mild steel section made from roll forming process of required length (shape & size according to uPVC profile), appropriate dimension of uPVC extruded glazing beads and uPVC extruded interlocks, EPDM gasket, wool pile, zinc alloy (white powder coated) touch locks with hook, zinc alloy body with single nylon rollers (weight bearing capacity to be 40 kg), G.I. fastners 100 x8 mm size for fixing frame to finished wall and necessary stainless steel screws etc. Profile of frame & sash shyall be mitred cut and fusion welded at all corners, including drilling of holes for fixing hardware's and drainage of water etc.After fixing frame the gap between frame and adjacent finished wall shall be filled with weather proof silicon sealent over backer rod of required size and of approved quality, all complete as per approved drawing.(Single / double glass panes, wire mesh and silicon sealent shall be paid separately) - Three track three panels sliding window with fly proof SS wire mesh (Two nos. glazed & one no. wire mesh panels) made of (small series) frame 92 x 44 mm & sash 32 x 60 mm both having wall thickness of 1.9 + or - 0.2 mm and single glazing bead of appropriate dimension.(Area of window upto 1.75 sqm) - sliding window size 1.20x1.35 m |  | Sqm | 10357.71
Wood and PVC Work | 9.147D.3 | Providing and fixing factory made uPVC white colour sliding glazed window upto 1.50m in height dimension comprising of uPVC multi - chambered frame with in-built roller track and sash extruded profiles duly reinforced with 1.60 + or - 0.2 mm thick galvanized mild steel section made from roll forming process of required length (shape & size according to uPVC profile), appropriate dimension of uPVC extruded glazing beads and uPVC extruded interlocks, EPDM gasket, wool pile, zinc alloy (white powder coated) touch locks with hook, zinc alloy body with single nylon rollers (weight bearing capacity to be 40 kg), G.I. fastners 100 x8 mm size for fixing frame to finished wall and necessary stainless steel screws etc. Profile of frame & sash shyall be mitred cut and fusion welded at all corners, including drilling of holes for fixing hardware's and drainage of water etc.After fixing frame the gap between frame and adjacent finished wall shall be filled with weather proof silicon sealent over backer rod of required size and of approved quality, all complete as per approved drawing.(Single / double glass panes, wire mesh and silicon sealent shall be paid separately) - Two track two panels sliding window made of (big series) frame 67 x 50 mm & sash 46 x 62 mm both having wall thickness of 2.3 + or - 0.2 mm and single glazing bead / double glazing bead of appropriate dimension.(Area of window above 1.75 sqm upto 2.50 sqm) - sliding window size 1.50x1.35 m |  | Sqm | 8209.85
Wood and PVC Work | 9.147D.4 | Providing and fixing factory made uPVC white colour sliding glazed window upto 1.50m in height dimension comprising of uPVC multi - chambered frame with in-built roller track and sash extruded profiles duly reinforced with 1.60 + or - 0.2 mm thick galvanized mild steel section made from roll forming process of required length (shape & size according to uPVC profile), appropriate dimension of uPVC extruded glazing beads and uPVC extruded interlocks, EPDM gasket, wool pile, zinc alloy (white powder coated) touch locks with hook, zinc alloy body with single nylon rollers (weight bearing capacity to be 40 kg), G.I. fastners 100 x8 mm size for fixing frame to finished wall and necessary stainless steel screws etc. Profile of frame & sash shyall be mitred cut and fusion welded at all corners, including drilling of holes for fixing hardware's and drainage of water etc.After fixing frame the gap between frame and adjacent finished wall shall be filled with weather proof silicon sealent over backer rod of required size and of approved quality, all complete as per approved drawing.(Single / double glass panes, wire mesh and silicon sealent shall be paid separately) - Three track three panels sliding window with fly proof SS wire mesh (Two nos. glazed & one no. wire mesh panels) made of (bigl series) frame 116 x 45 mm & sash 46 x 62 mm both having wall thickness of 2.3+ or - 0.2 mm and single glazing bead / double glazinf bead of appropriate dimension.(Area of window above 1.75 sqm) - sliding window size 1.80x1.35 m |  | Sqm | 10035.68
Wood and PVC Work | 9.147D.5 | Providing and fixing factory made uPVC white colour sliding glazed window upto 1.50m in height dimension comprising of uPVC multi - chambered frame with in-built roller track and sash extruded profiles duly reinforced with 1.60 + or - 0.2 mm thick galvanized mild steel section made from roll forming process of required length (shape & size according to uPVC profile), appropriate dimension of uPVC extruded glazing beads and uPVC extruded interlocks, EPDM gasket, wool pile, zinc alloy (white powder coated) touch locks with hook, zinc alloy body with single nylon rollers (weight bearing capacity to be 40 kg), G.I. fastners 100 x8 mm size for fixing frame to finished wall and necessary stainless steel screws etc. Profile of frame & sash shyall be mitred cut and fusion welded at all corners, including drilling of holes for fixing hardware's and drainage of water etc.After fixing frame the gap between frame and adjacent finished wall shall be filled with weather proof silicon sealent over backer rod of required size and of approved quality, all complete as per approved drawing.(Single / double glass panes, wire mesh and silicon sealent shall be paid separately) - Three track three panels sliding window made of (big series) frame 116 x45 mm & sash 46x62 mm both having wall thickness of 2.3 + or - 0.2 mm and single glazing bead / double glazing bead of appropriate dimension.(Area of window above 1.75 sqm) - sliding window size 1.80x1.35 m |  | Sqm | 9556.41
Wood and PVC Work | 9.147E.1 | Providing and fixing factory made uPVC white colour sliding glazed window above 1.50 m in height dimension comprising of uPVC multi - chambered frame with in-built roller track and sash extruded profiles duly reinforced with 1.60 + or - 0.2 mm thick galvanized mild steel section made from roll forming process of required length (shape & size according to uPVC profile), appropriate dimension of uPVC extruded glazing beads, uPVC ectruded interlocks and uPVC extruded Inline sash adaptor (if required), EPDM gasket, wool pile, zinc alloy (white powder coated) handle on one side of extreme panel along with zinc plated mild steel multi point locking having transmission gear with keeps, zinc alloy (white powder coated) touch lock with hook (if required for wire mesh panel), stainless steel (SS 304 grade) body with adjustable double nylon rollers (weight bearing capacity to be 120 kg), G.I fasteners 100 x 8 mm size for fixing frame to finished wall and necessary stainless steel screws etc. Profile of frame & sash shall be mitred cut and fusion welded al all corners, including drilling of holes for fixing hardware's and draiage of water etc. After fixing frame the gap between frame and adjacent finished wall shall be filled with weather proof silicon sealent over backer rod of required size and of approved quality, all complete as per approved drawing (Single / double glass panes, wire mesh and silicon sealent shall be paid separately) - Two track two panels sliding window made of (big series) frame 67 x 50 mm & sash 46 x 62 mm both having wall thickness of 2.3 + or - 0.2 mm and single glazing bead / double glazing bead of appropriate dimension. (Area of window above 2.50 sqm upto 4.00 sqm) |  | Sqm | 7852.53
Wood and PVC Work | 9.147E.2 | Providing and fixing factory made uPVC white colour sliding glazed window above 1.50 m in height dimension comprising of uPVC multi - chambered frame with in-built roller track and sash extruded profiles duly reinforced with 1.60 + or - 0.2 mm thick galvanized mild steel section made from roll forming process of required length (shape & size according to uPVC profile), appropriate dimension of uPVC extruded glazing beads, uPVC ectruded interlocks and uPVC extruded Inline sash adaptor (if required), EPDM gasket, wool pile, zinc alloy (white powder coated) handle on one side of extreme panel along with zinc plated mild steel multi point locking having transmission gear with keeps, zinc alloy (white powder coated) touch lock with hook (if required for wire mesh panel), stainless steel (SS 304 grade) body with adjustable double nylon rollers (weight bearing capacity to be 120 kg), G.I fasteners 100 x 8 mm size for fixing frame to finished wall and necessary stainless steel screws etc. Profile of frame & sash shall be mitred cut and fusion welded al all corners, including drilling of holes for fixing hardware's and draiage of water etc. After fixing frame the gap between frame and adjacent finished wall shall be filled with weather proof silicon sealent over backer rod of required size and of approved quality, all complete as per approved drawing (Single / double glass panes, wire mesh and silicon sealent shall be paid separately) - Two track four panels sliding window made of (big series) frames 67 x 50 mm & sash 46 x 62 mm both having wall thickness of 2.3 +or- 0.2mm and single glazing bead / double glazing bead of appropriate dimension. (Area of window above 4.00 sqm upto 8.00 sqm) |  | Sqm | 7083.35
Wood and PVC Work | 9.147F.1 | Providing and fixing factory made uPVC white colour sliding glazed door comprising of uPVC multi-chambered frame with in -built roller track and sash extruded profiles duly reinforced with 1.60 + or - mm thick galvanized mild steel section made from roll forming process of required length (shape & size according to uPVC profile), appropriate dimension uPVC extruded glazing beads, uPVC extruded interlock and uPVC extruded Inline sash adaptor (if required), EPDM gasket, wool pile, zinc alloy (white powder coated) handle with key on one side of extreme panels along with zinc plated mild steel multi point locking having transmission gear with keeps, zinc alloy (white powder coated) cresent lock (if required), stainless steel (SS 304 grade) body with adjustable double nylon rollers (weight bearing capacity to be 120 kg), G.I.fasteners 100 x 8 mm size for fixing frame to finished wall and necessary stainless steel screws etc. Profile of frame and sash shall be mitred cut and fusion welded at all corners, including drilling of holes for fixing hardware's and drainage of water etc. After fixing frame the gap between frame and adjacent finished wall shall be filled with weather proof silicon sealent over backer rod of required size and of approved quality, all complete as per approved drawing (Single / double glass panes, wire mesh and silicon sealent shall be paid separately) - Two track two panels sliding door made of (big series) frame 67 x 50 mm & sash 46 x 82 mm both having wall thickness of 2.3 + or - mm and single glazing bead / double glazing bead of appropriate dimension. (Area of door above 2.00 sqm upto 5.00 sqm) |  | Sqm | 7260.88
Wood and PVC Work | 9.147F.2 | Providing and fixing factory made uPVC white colour sliding glazed window above 1.50 m in height dimension comprising of uPVC multi - chambered frame with in-built roller track and sash extruded profiles duly reinforced with 1.60 + or - 0.2 mm thick galvanized mild steel section made from roll forming process of required length (shape & size according to uPVC profile), appropriate dimension of uPVC extruded glazing beads, uPVC ectruded interlocks and uPVC extruded Inline sash adaptor (if required), EPDM gasket, wool pile, zinc alloy (white powder coated) handle on one side of extreme panel along with zinc plated mild steel multi point locking having transmission gear with keeps, zinc alloy (white powder coated) touch lock with hook (if required for wire mesh panel), stainless steel (SS 304 grade) body with adjustable double nylon rollers (weight bearing capacity to be 120 kg), G.I fasteners 100 x 8 mm size for fixing frame to finished wall and necessary stainless steel screws etc. Profile of frame & sash shall be mitred cut and fusion welded al all corners, including drilling of holes for fixing hardware's and draiage of water etc. After fixing frame the gap between frame and adjacent finished wall shall be filled with weather proof silicon sealent over backer rod of required size and of approved quality, all complete as per approved drawing (Single / double glass panes, wire mesh and silicon sealent shall be paid separately) -Two track four panels sliding door made of (big series) frame 67 x 50 mm & sash 46 x 82 mm both having wall thickness of 2.3 + or - 0.2mm and single glazing bead / double glazing bead of appropriate dimension. (Area of door above 8.00 sqm to 10.00 sqm) |  | Sqm | 6572.7
Wood and PVC Work | 9.147F.3 | Providing and fixing factory made uPVC white colour sliding glazed window above 1.50 m in height dimension comprising of uPVC multi - chambered frame with in-built roller track and sash extruded profiles duly reinforced with 1.60 + or - 0.2 mm thick galvanized mild steel section made from roll forming process of required length (shape & size according to uPVC profile), appropriate dimension of uPVC extruded glazing beads, uPVC ectruded interlocks and uPVC extruded Inline sash adaptor (if required), EPDM gasket, wool pile, zinc alloy (white powder coated) handle on one side of extreme panel along with zinc plated mild steel multi point locking having transmission gear with keeps, zinc alloy (white powder coated) touch lock with hook (if required for wire mesh panel), stainless steel (SS 304 grade) body with adjustable double nylon rollers (weight bearing capacity to be 120 kg), G.I fasteners 100 x 8 mm size for fixing frame to finished wall and necessary stainless steel screws etc. Profile of frame & sash shall be mitred cut and fusion welded al all corners, including drilling of holes for fixing hardware's and draiage of water etc. After fixing frame the gap between frame and adjacent finished wall shall be filled with weather proof silicon sealent over backer rod of required size and of approved quality, all complete as per approved drawing (Single / double glass panes, wire mesh and silicon sealent shall be paid separately) - Three track three panels sliding door made of (big series) frame 116 x 45 mm & sash 46 x 82 mm both having wall thickness of 2.3 + or - 0.2 mm and single glazing bead / double glazing bead of appropriate dimension. (Area of door above 5.00 sqm) |  | Sqm | 7335.04
Wood and PVC Work | 9.147F.4 | Providing and fixing factory made uPVC white colour sliding glazed window above 1.50 m in height dimension comprising of uPVC multi - chambered frame with in-built roller track and sash extruded profiles duly reinforced with 1.60 + or - 0.2 mm thick galvanized mild steel section made from roll forming process of required length (shape & size according to uPVC profile), appropriate dimension of uPVC extruded glazing beads, uPVC ectruded interlocks and uPVC extruded Inline sash adaptor (if required), EPDM gasket, wool pile, zinc alloy (white powder coated) handle on one side of extreme panel along with zinc plated mild steel multi point locking having transmission gear with keeps, zinc alloy (white powder coated) touch lock with hook (if required for wire mesh panel), stainless steel (SS 304 grade) body with adjustable double nylon rollers (weight bearing capacity to be 120 kg), G.I fasteners 100 x 8 mm size for fixing frame to finished wall and necessary stainless steel screws etc. Profile of frame & sash shall be mitred cut and fusion welded al all corners, including drilling of holes for fixing hardware's and draiage of water etc. After fixing frame the gap between frame and adjacent finished wall shall be filled with weather proof silicon sealent over backer rod of required size and of approved quality, all complete as per approved drawing (Single / double glass panes, wire mesh and silicon sealent shall be paid separately) - Three track three panels sliding door with fly proof S.S. wire mesh (Two nos.glazed & one no.wire mesh panels) made of (big series) frame 116 x 45 mm & sash 46 x 82 mm both having wall thickness of 2.3 + or - 0.2 mm and single glazing bead / double galzing bead of appropriate dimension. (Area of door above 2.00 sqm upto 5.00 sqm) |  | Sqm | 9118.3
Wood and PVC Work | 9.148.1 | Providing and fixing stainless steel (SS - 304 grade) friction hinges to the side / top hung uPVC windows, of approved quality, with necessary stainless steel screws etc as per direction of Engineer-in-charge - 200 x 19 x 1.9 mm |  | Each | 309.99
Wood and PVC Work | 9.148.2 | Providing and fixing stainless steel (SS - 304 grade) friction hinges to the side / top hung uPVC windows, of approved quality, with necessary stainless steel screws etc as per direction of Engineer-in-charge - 250 x 19 x 1.9 mm |  | Each | 345.56
Wood and PVC Work | 9.148.3 | Providing and fixing stainless steel (SS - 304 grade) friction hinges to the side / top hung uPVC windows, of approved quality, with necessary stainless steel screws etc as per direction of Engineer-in-charge - 300 x 19 x 1.9 mm |  | Each | 366.9
Wood and PVC Work | 9.148.4 | Providing and fixing stainless steel (SS - 304 grade) friction hinges to the side / top hung uPVC windows, of approved quality, with necessary stainless steel screws etc as per direction of Engineer-in-charge - 350 x 19 x 1.9 mm |  | Each | 487.82
Wood and PVC Work | 9.148.5 | Providing and fixing stainless steel (SS - 304 grade) friction hinges to the side / top hung uPVC windows, of approved quality, with necessary stainless steel screws etc as per direction of Engineer-in-charge - 400 x 19 x 1.9 mm |  | Each | 530.5
Wood and PVC Work | 9.149 | Providing and fixing casement handle made of zinc alloyed (white powder coated) for uPVC casement window with necessary screws etc. complete |  | Each | 189.66
Wood and PVC Work | 9.150 | Providing and fixing zinc alloyed (white powder coated) touch lock for uPVC sliding window with necessary screws etc., complete |  | Each | 158.37
Wood and PVC Work | 9.151 | Providing and fixing steel roller for uPVC sliding window with necessary screws etc. Complete |  | Each | 94.35
Wood and PVC Work | 9.152 | Providing and fixing steel roller for uPVC sliding door with necessary screws etc. Complete |  | Each | 144.14
Wood and PVC Work | 9.153 | Providing and fixing steel (white powder coated) crescent lock for uPVC sliding window / door with necessary screws etc.complete |  | Each | 172.59
Wood and PVC Work | 9.154 | Providing and fixing frame work for partitions / wall lining etc. made of 50 x 50 x 1.6 mm hollow MS tube, placed along the walls, ceiling and floor in a grid pattern with spacing @ 60 cm centre to centre both ways (vertically & horizontally) or at required spacing near opening, with necessary welding at junctions and fixing the frame to wall / ceiling / floors with steel dash fasteners of 8 mm dia, 75 mm long bolt, including making provision for opening for doors, windows, electrical conduits, switch boards etc., including providing with two coats of approved steel primer etc. complete all as per direction of Engineer-in-charge |  | KG | 160.04
Wood and PVC Work | 9.155 | Providing and fixing panelling or panelling and glazing in panelled or panelled and glazed shutters for doors, windows and clerestory windows (area of opening for panel inserts excluding portion inside grooves or rebated to be measured). Panelling for panelled and glazed shutters 25 mm to 40 mm thick: Pre -laminated with decorative lamination on both side exterior grade - I MDF Board 12 mm thick confirming to IS: 14587 |  | Sqm | 2144.98
Wood and PVC Work | 9.156.1 | Providing and fixing Pre-laminated medium density fibre board exterior grade (Grade -I) IS:14587:1998 marked, to frame, backing or studding with screws etc.complete (Frames, backing or studding to be paid separately). - Pre -laminated with decorative lamination on both side exterior Grade - I MDF Board 12 mm thick confirming to IS:14587 |  | Sqm | 1142.21
Wood and PVC Work | 9.156.2 | Providing and fixing Pre-laminated medium density fibre board exterior grade (Grade -I) IS:14587:1998 marked, to frame, backing or studding with screws etc.complete (Frames, backing or studding to be paid separately). - Pre -laminated with decorative lamination on both side exterior Grade - I MDF Board 18 mm thick confirming to IS:14587 |  | Sqm | 1560.47
Wood and PVC Work | 9.157.1 | Providing and fixing Pre -laminated medium density fibre board IS: 14587: 1998 marked, with one side decorative lamination other side balancing lamination Grade I (exterior grade) in shelves with screws and fittings wherever required, edges to be sealed with PVC edge bending tape 2.00 mm thick of approved brand (fittings to be paid separately) - Pre - laminated with decorative lamination one side and other side balancing lamination exterior Grade - I MDF Board 18 mm thick conforming to IS:14587 |  | Sqm | 1911.93
Wood and PVC Work | 9.157.2 | Providing and fixing Pre -laminated medium density fibre board IS: 14587: 1998 marked, with one side decorative lamination other side balancing lamination Grade I (exterior grade) in shelves with screws and fittings wherever required, edges to be sealed with PVC edge bending tape 2.00 mm thick of approved brand (fittings to be paid separately) - Pre - laminated with decorative lamination one side and other side balancing lamination exterior Grade - I MDF Board 25 mm thick conforming to IS:14587 |  | Sqm | 1852.17
Wood and PVC Work | 9.158.1 | Providing and fixing in wall lining medium density fibre board IS: 14587: 1998 marked, Pre - laminated one side decorative lamination and other side balancing lamination, with necessary fixing arrangement and screws etc. complete - 12 mm thick |  | Sqm | 1375.08
Wood and PVC Work | 9.158.2 | Providing and fixing in wall lining medium density fibre board IS: 14587: 1998 marked, Pre - laminated one side decorative lamination and other side balancing lamination, with necessary fixing arrangement and screws etc. complete - 18 mm thick |  | Sqm | 1852.37
Wood and PVC Work | 9.158.3 | Providing and fixing in wall lining medium density fibre board IS: 14587: 1998 marked, Pre - laminated one side decorative lamination and other side balancing lamination, with necessary fixing arrangement and screws etc. complete - 25 mm thick |  | Sqm | 1789.77
Wood and PVC Work | 9.159 | Providing and fixing 25 mm thick pre-laminated medium density fibre board exterior grade (Grade -I) IS: 14587: 1998 marked one side decorative and other side balancing lamination for cupboard shutters edges to be sealed with PVC edge bending tape 2.00 mm thick of approved brand including ISI marked nickeled plated bright finishing M.S.piano hinges IS: 3818 marked with necessary screw etc all complete |  | Sqm | 2056.84
Wood and PVC Work | 9.160.1 | Providing and fixing skirting with Pre - laminated medium density fibre board exterior grade (Grade -I) conforming to IS:14587: 1998 marked with, (one side decorative and other side balancing lamination and edges to be sealed with PVC edge bending tape 2.00 mm thick of approved brand with necessary fixing arrangements and screws, including drilling necessary holes for rawl plugs etc all complete - 18 mm thick |  | Sqm | 2355.28
Wood and PVC Work | 9.160.2 | Providing and fixing skirting with Pre - laminated medium density fibre board exterior grade (Grade -I) conforming to IS:14587: 1998 marked with, (one side decorative and other side balancing lamination and edges to be sealed with PVC edge bending tape 2.00 mm thick of approved brand with necessary fixing arrangements and screws, including drilling necessary holes for rawl plugs etc all complete - 25 mm thick |  | Sqm | 2292.69
Wood and PVC Work | 9.161 | Providing and fixing fire resistant door frame of section 50x 60 mm on horizontal side & 35 x 60 mm on vertical sides having built in rebate made out of 1.6mm thick GI sheet (Zinc Coating not less than 120gm / sqm) suitable for mounting 120 minutes Fire Rated Glazed Door Shutters. The frame shall be filled with Mineral wool Insulation having density minimum 96Kg/cum. The frame will have a provision of G.I.Anchor fastners 14 nos (5 each on vertical style and 4 on horizontal style of size M10 x 80) suitable for fixing in the opening along with Factory made Template for SS Ball Bearing Hinges of Size 100x89x3mm for fixing of fire rated glazed shutter. The frame shall be finished with a approved fire resistant primer of Powder coating of not less than 30 micron in desired shade as per the direction of Engineer -in- charge(Cost of SS ball bearing hinges is excluded).- Door size -1710 x 2050 mm |  | Metre | 1469.67
Wood and PVC Work | 9.162 | Providing and fixing 60 mm thick glazed fire resistant door shutters of 120 minutes Fire Rating confirming to IS:3614(Part II) or EN1634-1:1999, tested and certified as per laboratory approved by Engineer-in-charge, with suitable mounting on door frame, consisting of vertical styles, top rail & side rail 60mm x 60mm wide and bottom rail of 110 mm x 60mm made out of 1.6mm thick G.I.sheet (zinc coating not less than 120gm/ sqm) duly filled mineral wool insulation having density minimum 96 kg / cum and fixing with necessary stainless steel ball bearing hinges of size 100x89x3mm of approved make, including applying a coat of approved fire resistant primer of powder coating not less than 30 micron etc all complete as per direction of Engineer-in-charge (panelling to be paid for seperately)- Door size -1710 x 2050 mm |  | Sqm | 8300.35
Wood and PVC Work | 9.163 | Providing and fixing non load bearing fixed frame for fire resistant glazed partition for 120 minutes Fire Rating, made out to a profile of dimension 60mm x 70mm of 1.6mm thick galvanised steel sheet as per test evidence suitable for fixing fire rated glass for 120 minutes of both integrity & radiation control(EW120) & minimum 20 minutes of insulation (E120). The profile has to be fixed to the supporting construction by means of anchor fasteners of size M10x80, every 150mm from the edges and every 500 mm (approx) c/c. Linear measurement of frames shall be measured for payment. The frame shall be filled with mineral wool insulation of density minimum 96kg /cum and finished with a approved fire resistant primer of powder coating of not less than 30 micron in desired shade as per NBC 2016, IS 16231 (Part-3): 2016 and direction of Engineer-in-charge |  | Metre | 1469.67
Wood and PVC Work | 9.164 | Providing and fixing glazing in fire resistant door shutters, fixed panels & partitions etc., with G.I.beading made out of 1.6mm thick G.I.Sheet (zinc coating not less than 120 gm / sqm) of size 20x33mm srewed with M4 X38mm SS screws at distance 75mm from the edge and 150 mm c/c, including applying a coat of approved fire resistant primer / powder coating not less than 30 micron on G.I.beading and special ceramic tape of 5 x 20mm size etc complete in all respect as per NBC 2016, IS 16231 (Part-3): 2016 and as per direction of Engineer-in-charge with glass of required thickness having 120miniutes of fire resistants both integrity & raditiion control (EW120) and minumum 20 minutes of insulation (EI 20). The manufacturer have to give test report / certification of fire glass and the glass should have the stamp showing the value of E. EW & EI. The glass shall be tested in approved NABL accredited lab or buy any other accreritation body which operates in accordance with ISO/IEC 17011 and accredited labs as per ISO/IEC 17025 for testing and calibration scopes shall be eligeble, The maximum glazing size shall not be more than 1100x2200 mm (w x h) or 2.42 sqm |  | Sqm | 41694.39
Wood and PVC Work | 9.165.1 | Providing and fixing bright / matt finished Stainless Steel handles of approved quality & make with necessary screws etc all complete - 125 mm |  | Nos | 122.69
Wood and PVC Work | 9.165.1A | Providing and fixing of 65mm Navatal lock of 6 levers etc complete |  | Each | 597.51
Wood and PVC Work | 9.165.1B | Providing and fixing of 65 mm Navatal lock of 7 levers with 3 keys etc complete |  | Each | 711.31
Wood and PVC Work | 9.165.2 | Providing and fixing bright / matt finished Stainless Steel handles of approved quality & make with necessary screws etc all complete - 100 mm |  | Nos | 91.11
Wood and PVC Work | 9.165.3 | Providing and fixing bright / matt finished Stainless Steel handles of approved quality & make with necessary screws etc all complete - 75mm |  | Nos | 56.54
Wood and PVC Work | 9.166.1 | Providing and fixing 18mm thick both sides Pre-laminated cement bonded wood particle board as per IS: 15786:2008 of approved brand and shade with suitable full threaded steel screws etc in partitions, boxes, shelves, racks and cupboard, kitchen cabinet under kitchen counter etc. all complete as per direction of Engineer-in-charge of Engineer -in-charge (Note: Fittings to be paid separately) - 18mm thick |  | Sqm | 1424.8
Wood and PVC Work | 9.167 | Providing and fixing 6mmthick both sides prelaminated cement bonded wood particle board as per IS:15786: 2008 of approved brand and shade with suitable full threaded steel screws etc on the backing of racks, drawer, cub-boards, kitchen cabinet and kitchen counter etc all complete as per direction of Engineer-in- charge |  | Sqm | 1060.05
Wood and PVC Work | 9.168 | Providing and fixing cupboard shutter with 19mm thick one side decorative and other side balancing lamination factory pressed BWP grade marine ply as per IS 710 of approved brand including 2 mm thick PVC edge banding tape with hot glue by edge bending machine etc with auto closing spring loaded hinges (hydraulic type) etc complete as per direction of Engineer-in-charge (payment of providing and fixing auto closing hinges shall be paid separately) |  | Sqm | 3026.7
Wood and PVC Work | 9.169 | Providing and fixing 19mm thick both side balancing lamination factory pressed BWP grade marine ply as per IS 710 of approved brand boxes, sheleves, racks, almirah, cupboard and drawer etc inluding nessery nails, screws, etc complete as per direction of Engineer-in-charge |  | Sqm | 2766.22
Wood and PVC Work | 9.170.1 | Providing and fixing stainless steel fancy handle of approved make fixed with SS screws etc complete as per direction of Engineer-in-charge.- 200mm |  | Nos | 193.25
Wood and PVC Work | 9.171 | Providing and fixing stainless steel soft closing spring hinges at zero degree hinges (hydraulic type) of approved make / brand to cupboard shutters with full threaded steel screws including making necessary recess in board and finished etc. complete as per direction of Engineer-in-charge |  | Nos | 286.29
Wood and PVC Work | 9.173 | Providing and fixing raedy made 304 grade stainless steel modular kitchen basket and accessories such as right angle basket, (Plain cup and saucer, plant, partition, bottle rack, thali,cutlery) kitchen utensil basket, Dinner set basket, kitchen grain basket, multi purpose basket as per site requirement including finishing (wherever required) and fittings. The same shall be fixed with necessary stainless steel nuts and bolts, Stainless steel screws & telescopic channel etc. as per direction of Engineer-in-charge. (For payment pupose only weight of stainless steel basket shall be considered excluding weight of all fixing accessories such as nuts, bolts, fasteners, telescopic basket channels etc., Payment of providing and fixing telescopic channel shall be paid separately) |  | KG | 567.09
Steel Work | 10.1 | Structural steel work in single section, fixed with or without connecting plate, including cutting, hoisting, fixing in position and applying a priming coat of approved steel primer all complete |  | KG | 119.31
Steel Work | 10.2 | Structural steel work riveted, bolted or welded in built up sections, trusses and framed work, including cutting, hoisting, fixing in position and applying a priming coat of approved steel primer all complete |  | KG | 137.05
Steel Work | 10.3 | Providing and fixing in position collapsible steel shutters with vertical channels 20x10x2 mm and braced with flat iron diagonals 20x5 mm size, with top and bottom rail of T - iron 40x40x6mm, with 40mm dia steel pulleys, complete with bolts, nuts, locking arrangement, stoppers, handles, including applying a priming coat of approved steel primer |  | Sqm | 11078.21
Steel Work | 10.4 | Providing and fixing 1mm thick M.S.sheet sliding - shutters, with frame and diagonal braces of 40x40x6 mm angle iron, 3mm M.S.gusset plates at the junction and corners, 25 mm dia pulley, 40 x 40x6mm angle and T -iron guide at the top and bottom respectively, including applying a priming coat of approved steel primer |  | Sqm | 6392.86
Steel Work | 10.5.1 | Providing and fixing 1mm thick M.S.sheet door with frame of 40x40x6 mm angle iron and 3mm M.S.gusset plates at the junctions and corners, all necessary fittings complete, including applying a priming coat of approved steel primer - Using M.S.angles 40x40x6mm for diagonal braces |  | Sqm | 5770.74
Steel Work | 10.5.2 | Providing and fixing 1mm thick M.S.sheet door with frame of 40x40x6 mm angle iron and 3mm M.S.gusset plates at the junctions and corners, all necessary fittings complete, including applying a priming coat of approved steel primer - Using flats 30x6 mm for diagonal braces and central cross piece |  | Sqm | 5525.42
Steel Work | 10.6.1 | Supplying and fixing rolling shutters of approved make, made of required size M.S.laths, interlocked together through their entire length and jointed together at the end by end locks, mounted on specially designed pipe shaft with brackets, side guides and arrangements for inside and outside locking with push and pull operation complete, including the cost of providing and fixing necessary 27.5 cm long wire springs manufactured from high tensile steel wire of adequate strength conforming to ISS:4454 -part 1 and M.S.top cover of required thickness for rolling shutters - 80 x 1.25mm M.S.laths with 1.25 mm thick top cover |  | Sqm | 5020.38
Steel Work | 10.6.2 | Supplying and fixing rolling shutters of approved make, made of required size M.S.laths, interlocked together through their entire length and jointed together at the end by end locks, mounted on specially designed pipe shaft with brackets, side guides and arrangements for inside and outside locking with push and pull operation complete, including the cost of providing and fixing necessary 27.5 cm long wire springs manufactured from high tensile steel wire of adequate strength conforming to ISS:4454 -part 1 and M.S.top cover of required thickness for rolling shutters - 80 x 1.20mm M.S.laths with 1.20 mm thick top cover |  | Sqm | 4213.27
Steel Work | 10.6.3 | Supplying and fixing rolling shutters of approved make, made of required size M.S.laths, interlocked together through their entire length and jointed together at the end by end locks, mounted on specially designed pipe shaft with brackets, side guides and arrangements for inside and outside locking with push and pull operation complete, including the cost of providing and fixing necessary 27.5 cm long wire springs manufactured from high tensile steel wire of adequate strength conforming to ISS:4454 -part 1 and M.S.top cover of required thickness for rolling shutters - 80 x 0.90 mm M.S.laths with 0.90 mm thick top cover |  | Sqm | 4042.08
Steel Work | 10.7 | Providing and fixing ball bearing for rolling shutters |  | Each | 444.11
Steel Work | 10.8.1 | Extra for providing mechanical device chain and crank operation for operating rolling shutters - exceeding 10.00 sqm and upto 16.80 sqm in the area |  | Sqm | 565.02
Steel Work | 10.8.2 | Extra for providing mechanical device chain and crank operation for operating rolling shutters - exceeding 16.80 sqm in area |  | Sqm | 647.54
Steel Work | 10.9 | Extra for providing grilled rolling shutters manufactured out of 8mm dia M.S. bar instead of laths as per design approved by Engineer -in-charge (area of grill to be measured) |  | Sqm | 291.65
Steel Work | 10.10.1 | Fixing standard steel glazed doors, windows and ventilators in walls, including fixing of float glass panes with glazing clips and special metal -sash putty of approved make, or metal beading with screws, (only steel windows, glass panes cut to size and glazing clips or metal beading with screws, shall be supplied by department free of cost - Fixing with 15x3 mm lugs 10cm long embedded in cement concrete block 15 x 10x10 cm of C.C 1:3:6 (1 cement: 3 fine aggregate: 6 graded stone aggregate 20 mm nominal size) |  | KG | 77.22
Steel Work | 10.10.2 | Fixing standard steel glazed doors, windows and ventilators in walls, including fixing of float glass panes with glazing clips and special metal -sash putty of approved make, or metal beading with screws, (only steel windows, glass panes cut to size and glazing clips or metal beading wirh screws, shall be supplied by department free of cost - Fixing with carbon steel galvanised dash fastener of required dia and size (to be paid for separately) |  | KG | 36.32
Steel Work | 10.11.1 | Providing and fixing factory made ISI marked steel glazed doors, windows and ventilators, side /top/centre hung, with beading and all members such as F7D,F4B,K11 B and K12 B etc. complete of standard rolled steel sections, joints mitred and flash butt welded and sash bars tenoned and riveted, including providing and fixing of hinges, pivots, including priming coat of approved steel primer, but excluding the cost of other fittings, glass panes complete all as per approved design, (sectional weight of only steel members shall be measured for payment) - Fixing with 15x3 mm lugs 10 cm long embedded in cement concrete block 15x10x10 cm of C.C.1:3:6 (1 cement:3 fine aggregate: 6 graded stone aggregate 20mm nominal size) |  | KG | 140.28
Steel Work | 10.11.2 | Providing and fixing factory made ISI marked steel glazed doors, windows and ventilators, side /top/centre hung, with beading and all members such as F7D,F4B,K11 B and K12 B etc. complete of standard rolled steel sections, joints mitred and flash butt welded and sash bars tenoned and riveted, including providing and fixing of hinges, pivots, including priming coat of approved steel primer, but excluding the cost of other fittings, complete all as per approved design, (sectional weight of only steel members shall be measured for payment) - Fixing with carbon steel galvanised dash fastener of required dia and size (to be paid for separately) |  | KG | 137.76
Steel Work | 10.12 | Extra for providing and fixing steel beading of size 10x10x1.6mm (box type), approved shape and section with screws instead of glazing clips and metal sash putty, in steel doors, windows,ventilators and composite units |  | Metre | 71.7
Steel Work | 10.13.1 | Providing and fixing T-iron frames for doors,windows and ventilators of mild steel Tee-sections, joints mitred and welded, including fixing of necessary butt hinges and screws and applying a priming coat of approved steel primer - Fixing with 15x3 mm lugs 10 cm long embedded in cement concrete block 15x10x10 cm of C.C. !:3:6 (1 cement:3 fine aggregate: 6 graded stone aggregate 20mm nominal size) |  | KG | 139.63
Steel Work | 10.13.2 | Providing and fixing T-iron frames for doors,windows and ventilators of mild steel Tee-sections, joints mitred and welded, including fixing of necessary butt hinges and screws and applying a priming coat of approved steel primer - Fixing with carbon steel galvanised dash fastener of required dia and size (to be paid for separately) |  | KG | 134.4
Steel Work | 10.14.1.1 | Providing and fixing pressed steel door frames conforming to IS: 4351, manufactured from commercial mild steel sheet of 1.60 mm thickness, including hinges, jamb, lock jamb, bead and if required angle threshold of mild steel angle of section 50x25mm, or base ties of 1.60 mm pressed, mild steel welded or rigidly fixed together by mechanical means, including M.S.pressed butt hinges 2.5mm thick with mortar guards, lock strike -plate and shock absorbers as specified and applying a coat of approved steel primer after pre - treatment of the surface as per direction of Engineer-in-charge- profile B - fixing with adjustable lugs with split end tail to each jamb |  | Metre | 517.16
Steel Work | 10.14.1.2 | Providing and fixing pressed steel door frames conforming to IS: 4351, manufactured from commercial mild steel sheet of 1.60 mm thickness, including hinges, jamb, lock jamb, bead and if required angle threshold of mild steel angle of section 50x25mm, or base ties of 1.60 mm pressed, mild steel welded or rigidly fixed together by mechanical means, including M.S.pressed butt hinges 2.5mm thick with mortar guards, lock strike -plate and shock absorbers as specified and applying a coat of approved steel primer after pre - treatment of the surface as per direction of Engineer-in-charge - profile B - fixing with carbon steel galvanised dash fastener of required dia and size (to be paid for separately) |  | Metre | 509.93
Steel Work | 10.14.2.1 | Providing and fixing pressed steel door frames conforming to IS: 4351, manufactured from commercial mild steel sheet of 1.60 mm thickness, including hinges, jamb, lock jamb, bead and if required angle threshold of mild steel angle of section 50x25mm, or base ties of 1.60 mm pressed, mild steel welded or rigidly fixed together by mechanical means, including M.S.pressed butt hinges 2.5mm thick with mortar guards, lock strike -plate and shock absorbers as specified and applying a coat of approved steel primer after pre - treatment of the surface as per direction of Engineer-in-charge - profile C - fixing with adjustable lugs with split end tail to each jamb |  | Metre | 539.92
Steel Work | 10.14.2.2 | Providing and fixing pressed steel door frames conforming to IS: 4351, manufactured from commercial mild steel sheet of 1.60 mm thickness, including hinges, jamb, lock jamb, bead and if required angle threshold of mild steel angle of section 50x25mm, or base ties of 1.60 mm pressed, mild steel welded or rigidly fixed together by mechanical means, including M.S.pressed butt hinges 2.5mm thick with mortar guards, lock strike -plate and shock absorbers as specified and applying a coat of approved steel primer after pre - treatment of the surface as per direction of Engineer-in-charge - profile C - fixing with carbon steel galvanised dash fastener of required dia and size (to be paid for separately) |  | Metre | 532.69
Steel Work | 10.14.3.1 | Providing and fixing pressed steel door frames conforming to IS: 4351, manufactured from commercial mild steel sheet of 1.60 mm thickness, including hinges, jamb, lock jamb, bead and if required angle threshold of mild steel angle of section 50x25mm, or base ties of 1.60 mm pressed, mild steel welded or rigidly fixed together by mechanical means, including M.S.pressed butt hinges 2.5mm thick with mortar guards, lock strike -plate and shock absorbers as specified and applying a coat of approved steel primer after pre - treatment of the surface as per direction of Engineer-in-charge- profile E - fixing with adjustable lugs with split end tail to each jamb |  | Metre | 595.41
Steel Work | 10.14.3.2 | Providing and fixing pressed steel door frames conforming to IS: 4351, manufactured from commercial mild steel sheet of 1.60 mm thickness, including hinges, jamb, lock jamb, bead and if required angle threshold of mild steel angle of section 50x25mm, or base ties of 1.60 mm pressed, mild steel welded or rigidly fixed together by mechanical means, including M.S.pressed butt hinges 2.5mm thick with mortar guards, lock strike -plate and shock absorbers as specified and applying a coat of approved steel primer after pre - treatment of the surface as per direction of Engineer-in-charge- profile E - fixing with carbon steel galvanised dash fastener of required dia and size (to be paid for separately) |  | Metre | 588.18
Steel Work | 10.15.1 | Providing and fixing M.S.Tubular frames for doors, windows,ventilators and cupboard with rectangular / L-type sections,made of 1.60 mm thick M.S.sheet, joints mitred,welded and grinded finish, with profiles of required size, including fixing of necessary butt hinges and screws and applying a priming coat of approved steel primer - fixing with 15x3 mm lugs 10cm long embedded in cement concrete block 15x10x10 cm of C.C.1:3:6 (1 cement: 3 fine aggregate: 6 graded stone aggregate 20mm nominal size) |  | KG | 193.95
Steel Work | 10.15.2 | Providing and fixing M.S.Tubular frames for doors, windows,ventilators and cupboard with rectangular / L-type sections,made of 1.60 mm thick M.S.sheet, joints mitred,welded and grinded finish, with profiles of required size, including fixing of necessary butt hinges and screws and applying a priming coat of approved steel primer - fixing with carbon steel galvanised dash fastener of required dia and size (to be paid for separately) |  | KG | 181.11
Steel Work | 10.16.1 | Steel work in built up tubular (round,square or rectanglar hollow tubes etc.) trusses etc., including cutting, hoisting,fixing in position and applying a priming coat of approved steel primer, including welding and bolted with special shaped washers etc. complete - hot finished welded type tubes |  | KG | 188.22
Steel Work | 10.16.2 | Steel work in built up tubular (round,square or rectanglar hollow tubes etc.) trusses etc., including cutting, hoisting,fixing in position and applying a priming coat of approved steel primer, including welding and bolted with special shaped washers etc. complete - hot finished seamless type tubes |  | KG | 195.7
Steel Work | 10.16.3 | Steel work in built up tubular (round,square or rectanglar hollow tubes etc.) trusses etc., including cutting, hoisting,fixing in position and applying a priming coat of approved steel primer, including welding and bolted with special shaped washers etc. complete - electric resistance or induction butt welded tubes |  | KG | 200.18
Steel Work | 10.17 | Providing and fixing M.S. fan clamp type I or II of 16mm dia M.S. bar, bent to shape with hooked ends in R.C.C.slabs or beams during laying, including painting the exposed portion of loop, all as per standard design complete |  | Each | 234.96
Steel Work | 10.18 | Providing and fixing circular / hexagonal cast iron or M.S. sheet box for ceiling fan clamp, of internal dia 140mm,73mm height, top lid of 1.5 mm thick M.S.sheet with its top surface hacked for proper bonding, top lid shall be screwed into the cast iron / M.S.sheet box by means of 3.3 mm dia round headed screws, one lock at the corners, clamp shall be made of 12 mm dia M.S bar bent to shape as per standard drawing |  | Each | 214.41
Steel Work | 10.19 | Providing and fixing mild steel round holding down bolts with nuts and washer plates complete |  | KG | 104.96
Steel Work | 10.20 | Providing and fixing bolts including nuts and washers complete |  | KG | 170.12
Steel Work | 10.21 | Providing and fixing M.S.rivets of sizes in position |  | KG | 282.35
Steel Work | 10.22 | Welding by gas or electric plant including transportation of plant at site etc.complete |  | Cm | 3.31
Steel Work | 10.25.2 | Steel work welded in built up sections / framed work, including cutting,hoisting, fixing in position and applying a priming coat of approved steel primer using structural steel etc. as required - in gratings, frames, guard bar, ladder, railings, brackets,gates and similar works |  | KG | 172.32
Steel Work | 10.26.1 | Providing and fixing hand rail of approved size by welding etc. to steel ladder railing, balcony railing,staircase railing and similar works, including applying priming coat of approved steel primer - M.S.tube |  | KG | 190.18
Steel Work | 10.26.2 | Providing and fixing hand rail of approved size by welding etc. to steel ladder railing, balcony railing,staircase railing and similar works, including applying priming coat of approved steel primer - E.R.W.tubes |  | KG | 210.73
Steel Work | 10.26.3 | Providing and fixing hand rail of approved size by welding etc. to steel ladder railing, balcony railing,staircase railing and similar works, including applying priming coat of approved steel primer - G.I.pipes |  | KG | 209.56
Steel Work | 10.27.1 | Providing and fixing carbon steel galvanised (minimum coating 5 micron) dash fastener of 10 mm dia double threaded 6.8 grade (yield strength 480 N/sq.mm), counter sunk head, comprising of 10 m dia polyamide PA 6 grade sleeve,including drilling of hole in frame, concrete / masonry,etc as direction of Engineer-in-charge., - 10x60mm |  | Each | 136.96
Steel Work | 10.27.2 | Providing and fixing carbon steel galvanised (minimum coating 5 micron) dash fastener of 10 mm dia double threaded 6.8 grade (yield strength 480 N/sq.mm), counter sunk head, comprising of 10 m dia polyamide PA 6 grade sleeve,including drilling of hole in frame, concrete / masonry,etc.,as direction of Engineer-in-charge - 10x80mm |  | Each | 142.93
Steel Work | 10.27.3 | Providing and fixing carbon steel galvanised (minimum coating 5 micron) dash fastener of 10 mm dia double threaded 6.8 grade (yield strength 480 N/sq.mm), counter sunk head, comprising of 10 m dia polyamide PA 6 grade sleeve,including drilling of hole in frame, concrete / masonry,etc.,as direction of Engineer-in-charge - 10x120mm |  | Each | 176.79
Steel Work | 10.27.4 | Providing and fixing carbon steel galvanised (minimum coating 5 micron) dash fastener of 10 mm dia double threaded 6.8 grade (yield strength 480 N/sq.mm), counter sunk head, comprising of 10 m dia polyamide PA 6 grade sleeve,including drilling of hole in frame, concrete / masonry,etc.,as direction of Engineer-in-charge - 10x140mm |  | Each | 189.31
Steel Work | 10.27.5 | Providing and fixing carbon steel galvanised (minimum coating 5 micron) dash fastener of 10 mm dia double threaded 6.8 grade (yield strength 480 N/sq.mm), counter sunk head, comprising of 10 m dia polyamide PA 6 grade sleeve,including drilling of hole in frame, concrete / masonry,etc.,as direction of Engineer-in-charge - 10x160mm |  | Each | 231.99
Steel Work | 10.28 | Providing and fixing stainless steel (grade 304) railing made of hollow tubes, channels, plates etc., including welding,grinding. Buffing, polishing and making curvature (whereever required) and fitting the same with necessary stainless steel nuts and bolts complete. i/c fixing the railing with necessary accessories & stainless steel dash fasteners, stainless steel bolts etc., of required size, on the top of the floor or the side of waist slab with suitable arrangement as per approval of Engineer-in- charge (for payment purpose only weight of stainless steel members shall be considered excluding fixing accessories such as nuts, bolts,fasteners etc.,) |  | KG | 708.14
Steel Work | 10.29.1 | Providing and fixing fly proof wire gauze to windows,clerestory windows & doors with M.S. flat 15x3 mm and nuts & bolts complete - galvanised M.S.wire gauze with 0.63 mm dia wire and 1.4mm aperture on both sides |  | Sqm | 723
Steel Work | 10.29.2 | Providing and fixing fly proof wire gauze to windows,clerestory windows & doors with M.S. flat 15x3 mm and nuts & bolts complete - stainless steel (grade 304) wire gauze of 0.5mm dia wire and 1.4mm aperture on both sides |  | Sqm | 1417.73
Steel Work | 10.30.1 | Providing and fixing glass panes with putty and glazing clips in steel doors, windows,clerestory windows all complete with - 4.0 mm thick glass panes |  | Sqm | 1047.76
Steel Work | 10.30.2 | Providing and fixing glass panes with putty and glazing clips in steel doors, windows,clerestory windows all complete with - 5 mm thick glass panes |  | Sqm | 1266.85
Steel Work | 10.31 | Providing and fixing angle iron frames for doors, windows and ventilators of mild steel angle sections of size 35x35x5mm, joints mitred and welded by angle iron 35x35x5 mm or 35x5 mm flat pieces to the existing T-iron frame or to the wall with dash fastener, including fixing of necessary butt hinges and screws and applying a priming coat of approved steel primer, all complete as per the direction of Engineer-in-charge |  | KG | 129.4
Flooring | 11.1.1 | Brick on edge flooring with bricks of class designation 3.5 on a bed of 12mm cement mortar, including filling the joints with same mortar, with common burnt clay non modular bricks - cement mortar 1:4 (1 cement: 4 fine aggregate) |  | Sqm | 1229.53
Flooring | 11.1.2 | Brick on edge flooring with bricks of class designation 3.5 on a bed of 12mm cement mortar, including filling the joints with same mortar, with common burnt clay non modular bricks - cement mortar 1:6 (1 cement: 6 fine aggregate) |  | Sqm | 1188.14
Flooring | 11.2 | Dry brick on edge flooring in required pattern with bricks of class designation 3.5 on a bed of 12 mm mud mortar, including filling joints with sand, with common burnt clay non modular bricks |  | Sqm | 1039.14
Flooring | 11.3.1 | Cement concrete flooring 1:2:4 (1 cement: 2 fine aggregate: 4 graded stone aggregate) finished with a floating coat of neat cement, including cement slurry, but excluding the cost of nosing of steps etc.complete - 40mm thick with 20mm nominal size stone aggregate |  | Sqm | 602.35
Flooring | 11.6.1 | Cement plaster skirting upto 30 cm height, with cement mortar 1:3 (1 cement: 3 fine aggregate), finished with a floating coat of neat cement - 18mm thick |  | Sqm | 657.46
Flooring | 11.7 | Cement concrete pavement with 1:2:4 (1 cement: 2 fine aggregate: 4 graded stone aggregate 20 mm nominal size) including finishing complete |  | Cum | 8358.97
Flooring | 11.8 | Extra for making chequers of approved pattern on cement concrete floors, steps, landing, pavements etc |  | Sqm | 89.51
Flooring | 11.12.1.1 | Marble chips skirting upto 30 cm height, rubbed and polished to granolithic finish, top layer 6mm thick with white, black, chocolate,grey,yellow or green marble chips of sizes from smallest to 4 mm nominal size, laid in cement marble powder mix 3:1 (3 cement: 1 marble powder) by weight in proportion of 4:7 (4 cement marble powder mix: 7 marble chips) by volume - 18mm thick with under layer 12mm thick in cement plaster 1:3 (1 cement:3 fine aggregate) - dark shade pigment with ordinary cement |  | Sqm | 1862.15
Flooring | 11.12.1.2 | Marble chips skirting upto 30 cm height, rubbed and polished to granolithic finish, top layer 6mm thick with white, black, chocolate,grey,yellow or green marble chips of sizes from smallest to 4 mm nominal size, laid in cement marble powder mix 3:1 (3 cement: 1 marble powder) by weight in proportion of 4:7 (4 cement marble powder mix: 7 marble chips) by volume - 18mm thick with under layer 12mm thick in cement plaster 1:3 (1 cement:3 fine aggregate) - light shade pigment with white cement |  | Sqm | 1957.67
Flooring | 11.12.1.3 | Marble chips skirting upto 30 cm height, rubbed and polished to granolithic finish, top layer 6mm thick with white, black, chocolate,grey,yellow or green marble chips of sizes from smallest to 4 mm nominal size, laid in cement marble powder mix 3:1 (3 cement: 1 marble powder) by weight in proportion of 4:7 (4 cement marble powder mix: 7 marble chips) by volume - 18mm thick with under layer 12mm thick in cement plaster 1:3 (1 cement:3 fine aggregate) -medium shade pigment with 50% white cement and 50% ordinary cement |  | Sqm | 1914.85
Flooring | 11.12.1.4 | Marble chips skirting upto 30 cm height, rubbed and polished to granolithic finish, top layer 6mm thick with white, black, chocolate,grey,yellow or green marble chips of sizes from smallest to 4 mm nominal size, laid in cement marble powder mix 3:1 (3 cement: 1 marble powder) by weight in proportion of 4:7 (4 cement marble powder mix: 7 marble chips) by volume - 18mm thick with under layer 12mm thick in cement plaster 1:3 (1 cement:3 fine aggregate) - white cement without any pigment |  | Sqm | 1910.41
Flooring | 11.12.1.5 | Marble chips skirting upto 30 cm height, rubbed and polished to granolithic finish, top layer 6mm thick with white, black, chocolate,grey,yellow or green marble chips of sizes from smallest to 4 mm nominal size, laid in cement marble powder mix 3:1 (3 cement: 1 marble powder) by weight in proportion of 4:7 (4 cement marble powder mix: 7 marble chips) by volume - 18mm thick with under layer 12mm thick in cement plaster 1:3 (1 cement:3 fine aggregate) - light shade pigment with ordinary cement |  | Sqm | 1879.92
Flooring | 11.12.1.6 | Marble chips skirting upto 30 cm height, rubbed and polished to granolithic finish, top layer 6mm thick with white, black, chocolate,grey,yellow or green marble chips of sizes from smallest to 4 mm nominal size, laid in cement marble powder mix 3:1 (3 cement: 1 marble powder) by weight in proportion of 4:7 (4 cement marble powder mix: 7 marble chips) by volume - 18mm thick with under layer 12mm thick in cement plaster 1:3 (1 cement:3 fine aggregate) - ordinary cement without any pigment |  | Sqm | 1832.65
Flooring | 11.13.1 | Providing and fixing glass strips in joints of terrazo / cement concrete floors - 40mm wide and 4mm thick |  | Metre | 78.55
Flooring | 11.14 | Extra for laying terrazo flooring on staircase treads not exceeding 30 cm in width, including cost of forming, nosing etc |  | Sqm | 98.16
Flooring | 11.15.1 | Crazy marble stone flooring, including filling the gaps with light shade pigment with white cement marble powder mixture (3 parts of white cement: 1 part of marble powder) by weight in proportion of 4:7 (4 cement marble powder mix: 7 white,black,or white and black marble chips of sizes from 1 mm to 4mm nominal size by volume),with under layer 25 mm thick cement concrete 1:2:4 (1 cement: 2 fine aggregate: 4 graded stone aggregate 12.5 mm nominal size), including rubbing,polishing and cement slurry etc.complete - 18mm thick crazy marble stone white, black or as specified |  | Sqm | 1728.24
Flooring | 11.21.1.1 | Providing and fixing 10 mm thick acid and / or alkali resistant tiles of approved make and colour using acid and / or alkali resisting mortar bedding, and joints filled with acid and / or alkali resisting cement as per IS:4457,complete as per the direction of Engineeer-in-charge- in flooring on a bed of 10mm thick mortar 1:4 (1 acid proof cement: 4 fine aggregate) - acid and alkali resistant tile |  | Sqm | 1661.64
Flooring | 11.21.2.1 | Providing and fixing 10 mm thick acid and / or alkali resistant tiles of approved make and colour using acid and / or alkali resisting mortar bedding, and joints filled with acid and / or alkali resisting cement as per IS:4457,complete as per the direction of Engineer-in-charge - in dado / skirting on 12 mm thick mortar 1:4 (1 acid proof cement: 4 fine aggregate) - acid and alkali resistant tile |  | Sqm | 1819.77
Flooring | 11.22.1.1 | Tile work in skirting, risers of steps and dado upto 2 m height,over 12 mm thick bed of cement mortar 1:3 (1 cement: 3 fine aggregate) and jointed with grey cement slurry @ 3.3 kg / sqm, including pointing in white cement mixed with pigment of matching shade complete - marble tiles (polished) Raj nagar - 8mm thick |  | Sqm | 1280.81
Flooring | 11.23.1 | Marble stone flooring with 18mm thick marble stone as per sample of marble approved by Engineer-in-charge, over 20mm (average) thick base of cement mortar !:4 (1 cemnt:4 fine aggregate) laid and jointed with grey cement slurry including rubbing and polishing complete with - Makrana white second quality |  | Sqm | 3641.02
Flooring | 11.23.2 | Marble stone flooring with 18mm thick marble stone as per sample of marble approved by Engineer-in-charge over 20mm (average) thick base of cement mortar !:4 (1 cemnt:4 fine aggregate) laid and jointed with grey cement slurry including rubbing and polishing complete with - Raj nagar plain |  | Sqm | 2168.6
Flooring | 11.23.3 | Marble stone flooring with 18mm thick marble stone as per sample of marble approved by Engineer-in-charge over 20mm (average) thick base of cement mortar !:4 (1 cemnt:4 fine aggregate) laid and jointed with grey cement slurry including rubbing and polishing complete with -Agaria white |  | Sqm | 3150.21
Flooring | 11.23.4 | Marble stone flooring with 18mm thick marble stone as per sample of marble approved by Engineer-in-charge over 20mm (average) thick base of cement mortar !:4 (1 cemnt:4 fine aggregate) laid and jointed with grey cement slurry including rubbing and polishing complete with - Black zebra |  | Sqm | 2168.6
Flooring | 11.23.5 | Marble stone flooring with 18mm thick marble stone as per sample of marble approvedby Engineer-in-charge over 20mm (average) thick base of cement mortar !:4 (1 cemnt:4 fine aggregate) laid and jointed with grey cement slurry including rubbing and polishing complete with - Udaipur green marble |  | Sqm | 2368.19
Flooring | 11.23.6 | Marble stone flooring with 18mm thick marble stone as per sample of marble approvedby Engineer-in-charge over 20mm (average) thick base of cement mortar !:4 (1 cemnt:4 fine aggregate) laid and jointed with grey cement slurry including rubbing and polishing complete with - Pink plain marble |  | Sqm | 2754.3
Flooring | 11.24 | Extra for pre finished nosing to treads of steps of marble stone |  | Metre | 738.82
Flooring | 11.25 | Extra for marble stone flooring in treads of steps and risers using single length up to 2.00 metre |  | Sqm | 857.59
Flooring | 11.26.1 | Kota stone slab flooring over 20 mm (average) thick base laid over and jointed with grey cement slurry mixed with pigment to match the shade of the slab,including rubbing and polishing complete with base of cement mortar 1:4 (1 cement: 4 fine aggregate) - 25 mm thick |  | Sqm | 1935.87
Flooring | 11.27 | Kota stone slabs 20 mm thick in risers of steps, skirting, dado and pillars laid on 12 mm (average) thick cement mortar 1:3 (1cement:3 fine aggregate) and jointed with grey cement slurry mixed with pigment to match the shade of the slabs,including rubbing and polishing complete |  | Sqm | 2361.11
Flooring | 11.31 | Extra for pre finished nosing in treads of steps of Kota stone / sand stone slab |  | Metre | 213.4
Flooring | 11.32 | Extra for Kota stone / sand stone in treads of steps and risers using single length above normal size up to 2.00 metre |  | Sqm | 48.37
Flooring | 11.35 | Providing and fixing M.S.angle 50x50x5 mm to act as nosing with lugs of M.S.flat 10x5 mm, 10cm long, forked at end 60 cm apart (minimum three lugs to be provided), including necessary welding and applying a priming coat of approved primer on exposed surface etc. complete |  | KG | 184.38
Flooring | 11.37 | Providing and laying ceramic glazed floor tiles of size 300x300 mm (thickness to be specified by the manufacturer), of 1st quality conforming to IS: 15622, of approved make, in colours such as white, Ivory, Grey, Fume red brown,laid on 20mm thick cement mortar 1:4 (1 cement: 4 fine aggregate), jointing with grey cement slurry @ 3.3 kg/ sqm including pointing the joints with white cement and matching pigment etc., complete |  | Sqm | 1032.63
Flooring | 11.37A | Provding and fixing 1st quality ceramic glazed floor tiles conforming to IS:15622 (thickness to be specified by the manufacturer) of approved make in all colours, shades except burgundy, bottle green, black of any size as approved by Engineer-in-charge, in skirting, risers of steps and dados over 12mm thick bed of cement mortar 1:3 (1 cement: 3 fine aggregate) and jointing with grey cement slurry @ 3.3kg per sqm including pointing in white cement mixed with pigment of matching shade complete |  | Sqm | 1066.69
Flooring | 11.38 | Providing and laying ceramic glazed floor tiles of size 300 x 300 mm (thickness to be specified by the manufacturer), of 1st quality conforming to IS:15622, of approved make, in all colours, shades, except white, ivory, grey, fume red brown, laid on 20 mm thick bed of cement mortar 1:4 (1 cement: 4 fine aggregate), jointing with grey cement slurry @ 3.3 kg /sqm including pointing the joints with white cement and matching pigments etc., complete |  | Sqm | 1271.78
Flooring | 11.39 | Providing and laying rectified glazed ceramic flooring tiles of size 300x300 mm or more (thickness to be specified by the manufacturer), of Ist quality conforming to IS:15622, of approved make, in colours white, ivory, grey, fume red brown, laid on 20mm thick cement mortar 1:4 (1 cement: 4 fine aggregate),jointing with grey cement slurry @ 3.3 kg per sqm including grouting the joints with white cement and matching pigments etc., complete |  | Sqm | 1298.99
Flooring | 11.40 | Providing and laying rectified glazed ceramic floor tiles of size 300x300 mm or more (thickness to be specified by the manufacturer) of 1st quality conforming to IS:15622 of approved make in all colours, shades, except white, ivory, grey, fume red brown, laid on 20mm thick cement mortar 1:4 (1 cement: 4 fine aggregate) jointing with grey cement slurry @3.3 kg per sqm including pointing the joints with white cement and matching pigments etc., complete |  | Sqm | 1488.55
Flooring | 11.41.1 | Providing and laying vitrified floor tiles of size 500x500 mm (thickeness to be specified by the manufacturer) with water absorption less than 0.08% and conforming to IS: 15622 of approved make, in all colours and shades, laid on 20 mm thick cement mortar 1:4 (1 cement: 4 fine aggregate),jointing with grey cement slurry @3.3 kg per sqm including grouting the joints with white cement and matching pigments etc., complete - size of tile 500x500mm |  | Sqm | 1470.79
Flooring | 11.41.2 | Providing and laying vitrified floor tiles of size 600 x600 mm (thickeness to be specified by the manufacturer) with water absorption less than 0.08% and conforming to IS: 15622 of approved make, in all colours and shades, laid on 20 mm thick cement mortar 1:4 (1 cement: 4 fine aggregate),jointing with grey cement slurry @3.3 kg per sqm including grouting the joints with white cement and matching pigments etc., complete - size of tile600x600mm |  | Sqm | 1549.54
Flooring | 11.41.3 | Providing and laying vitrified floor tiles of size 800 x 800 mm (thickeness to be specified by the manufacturer) with water absorption less than 0.08% and conforming to IS: 15622 of approved make, in all colours and shades, laid on 20 mm thick cement mortar 1:4 (1 cement: 4 fine aggregate), jointing with grey cement slurry @3.3 kg per sqmincluding grouting the joints with white cement and matching pigments etc., complete - size of tile 800x800mm |  | Sqm | 1482.04
Flooring | 11.41.4 | Providing and laying vitrified floor tiles of size 1000 x1000 mm (thickeness to be specified by the manufacturer) with water absorption less than 0.08% and conforming to IS: 15622 of approved make, in all colours and shades, laid on 20 mm thick cement mortar 1:4 (1 cement: 4 fine aggregate),jointing with grey cement slurry @3.3 kg per sqm including grouting the joints with white cement and matching pigments etc., complete - size of tile1000x1000mm |  | Sqm | 1778.05
Flooring | 11.41A.1.1 | Providing and laying Vitrified tiles in floor in different sizes (thickness to be specifed by the manufacturere) with water absorption less than 0.08% and conforming to IS:15622, of approved brand and manufacturer, in all colours and shade, laid on 20mm thick cement mortar 1:4 (one cement: 4 fine aggregate) jointing with grey cement slurry @3.3 kg per sqm including grouting the joints with white cement and matching the pigments etc. The tiles must be cut with the zero chipping diamond cutter only. Laying of tiles will be done with the notch trowel, plier, wedge. Clips of required thickness, leveling system and rubber mallet for placing the tiles gently and easily - Double charge vitrified tiles polished finish of size - size of tile 600x600mm |  | Sqm | 1446.15
Flooring | 11.41A.1.2 | Providing and laying Vitrified tiles in floor in different sizes (thickness to be specifed by the manufacturere) wirh water absorption less than 0.08% and conforming to IS:15622, of approved brand and manufacturer, in all colours and shade, laid on 20mm thick cement mortar 1:4 (one cement: 4 fine aggregate) jointing with grey cement slurry @3.3 kg per sqm including grouting the joints with white cement and matching the pigments etc. The tiles must be cut with the zero chipping diamond cutter only. Laying of tiles will be done with the notch trowel, plier, wedge. Clips of required thickness, leveling system and rubber mallet for placing the tiles gently and easily - Double charge vitrified tiles polished finish of size - size of tile 800x800mm |  | Sqm | 1536.14
Flooring | 11.41A.1.3 | Providing and laying Vitrified tiles in floor in different sizes (thickness to be specifed by the manufacturere) wirh water absorption less than 0.08% and conforming to IS:15622, of approved brand and manufacturer, in all colours and shade, laid on 20mm thick cement mortar 1:4 (one cement: 4 fine aggregate) jointing with grey cement slurry @3.3 kg per sqm including grouting the joints with white cement and matching the pigments etc. The tiles must be cut with the zero chipping diamond cutter only. Laying of tiles will be done with the notch trowel, plier, wedge. Clips of required thickness, leveling system and rubber mallet for placing the tiles gently and easily - Double charge vitrified tiles polished finish of size - size of tile 600x1200mm |  | Sqm | 1582.8
Flooring | 11.41A.1.4 | Providing and laying Vitrified tiles in floor in different sizes (thickness to be specifed by the manufacturere) wirh water absorption less than 0.08% and conforming to IS:15622, of approved brand and manufacturer, in all colours and shade, laid on 20mm thick cement mortar 1:4 (one cement: 4 fine aggregate) jointing with grey cement slurry @3.3 kg per sqm including grouting the joints with white cement and matching the pigments etc. The tiles must be cut with the zero chipping diamond cutter only. Laying of tiles will be done with the notch trowel, plier, wedge. Clips of required thickness, leveling system and rubber mallet for placing the tiles gently and easily - Double charge vitrified tiles polished finish of size - size of tile 800x1600mm |  | Sqm | 1902.14
Flooring | 11.41A.1.5 | Providing and laying Vitrified tiles in floor in different sizes (thickness to be specifed by the manufacturere) wirh water absorption less than 0.08% and conforming to IS:15622, of approved brand and manufacturer, in all colours and shade, laid on 20mm thick cement mortar 1:4 (one cement: 4 fine aggregate) jointing with grey cement slurry @3.3 kg per sqm including grouting the joints with white cement and matching the pigments etc. The tiles must be cut with the zero chipping diamond cutter only. Laying of tiles will be done with the notch trowel, plier, wedge. Clips of required thickness, leveling system and rubber mallet for placing the tiles gently and easily - Double charge vitrified tiles polished finish of size - size of tile 1000x1000mm |  | Sqm | 1827.78
Flooring | 11.41A.2.1 | Providing and laying Vitrified tiles in floor in different sizes (thickness to be specifed by the manufacturere) wirh water absorption less than 0.08% and conforming to IS:15622, of approved brand and manufacturer, in all colours and shade, laid on 20mm thick cement mortar 1:4 (one cement: 4 fine aggregate) jointing with grey cement slurry @3.3 kg per sqm including grouting the joints with white cement and matching the pigments etc. The tiles must be cut with the zero chipping diamond cutter only. Laying of tiles will be done with the notch trowel, plier, wedge. Clips of required thickness, leveling system and rubber mallet for placing the tiles gently and easily - Glazed vitrified floor tiles polished finish of size - size of tile 600x600mm |  | Sqm | 1501.14
Flooring | 11.41A.2.2 | Providing and laying Vitrified tiles in floor in different sizes (thickness to be specifed by the manufacturere) wirh water absorption less than 0.08% and conforming to IS:15622, of approved brand and manufacturer, in all colours and shade, laid on 20mm thick cement mortar 1:4 (one cement: 4 fine aggregate) jointing with grey cement slurry @3.3 kg per sqm including grouting the joints with white cement and matching the pigments etc. The tiles must be cut with the zero chipping diamond cutter only. Laying of tiles will be done with the notch trowel, plier, wedge. Clips of required thickness, leveling system and rubber mallet for placing the tiles gently and easily - Glazed vitrified floor tiles polished finish of size - size of tile 600x1200mm |  | Sqm | 1823.4
Flooring | 11.41A.2.3 | Providing and laying Vitrified tiles in floor in different sizes (thickness to be specifed by the manufacturere) wirh water absorption less than 0.08% and conforming to IS:15622, of approved brand and manufacturer, in all colours and shade, laid on 20mm thick cement mortar 1:4 (one cement: 4 fine aggregate) jointing with grey cement slurry @3.3 kg per sqm including grouting the joints with white cement and matching the pigments etc. The tiles must be cut with the zero chipping diamond cutter only. Laying of tiles will be done with the notch trowel, plier, wedge. Clips of required thickness, leveling system and rubber mallet for placing the tiles gently and easily - Glazed vitrified floor tiles polished finish of size - size of tile 800x800mm |  | Sqm | 1747.58
Flooring | 11.41A.2.4 | Providing and laying Vitrified tiles in floor in different sizes (thickness to be specifed by the manufacturere) wirh water absorption less than 0.08% and conforming to IS:15622, of approved brand and manufacturer, in all colours and shade, laid on 20mm thick cement mortar 1:4 (one cement: 4 fine aggregate) jointing with grey cement slurry @3.3 kg per sqm including grouting the joints with white cement and matching the pigments etc. The tiles must be cut with the zero chipping diamond cutter only. Laying of tiles will be done with the notch trowel, plier, wedge. Clips of required thickness, leveling system and rubber mallet for placing the tiles gently and easily - Glazed vitrified floor tiles polished finish of size - size of tile 800x1200mm |  | Sqm | 2104.83
Flooring | 11.41A.2.5 | Providing and laying Vitrified tiles in floor in different sizes (thickness to be specifed by the manufacturere) wirh water absorption less than 0.08% and conforming to IS:15622, of approved brand and manufacturer, in all colours and shade, laid on 20mm thick cement mortar 1:4 (one cement: 4 fine aggregate) jointing with grey cement slurry @3.3 kg per sqm including grouting the joints with white cement and matching the pigments etc. The tiles must be cut with the zero chipping diamond cutter only. Laying of tiles will be done with the notch trowel, plier, wedge. Clips of required thickness, leveling system and rubber mallet for placing the tiles gently and easily - Glazed vitrified floor tiles polished finish of size - size of tile 1200x1200mm |  | Sqm | 2632.7
Flooring | 11.41A.3.1 | Providing and laying Vitrified tiles in floor in different sizes (thickness to be specifed by the manufacturere) wirh water absorption less than 0.08% and conforming to IS:15622, of approved brand and manufacturer, in all colours and shade, laid on 20mm thick cement mortar 1:4 (one cement: 4 fine aggregate) jointing with grey cement slurry @3.3 kg per sqm including grouting the joints with white cement and matching the pigments etc. The tiles must be cut with the zero chipping diamond cutter only. Laying of tiles will be done with the notch trowel, plier, wedge. Clips of required thickness, leveling system and rubber mallet for placing the tiles gently and easily - Glazed vitrified tiles Matt / Antiskid finish of size - size of tile 600x600mm |  | Sqm | 1460.31
Flooring | 11.41A.3.2 | Providing and laying Vitrified tiles in floor in different sizes (thickness to be specifed by the manufacturere) wirh water absorption less than 0.08% and conforming to IS:15622, of approved brand and manufacturer, in all colours and shade, laid on 20mm thick cement mortar 1:4 (one cement: 4 fine aggregate) jointing with grey cement slurry @3.3 kg per sqm including grouting the joints with white cement and matching the pigments etc. The tiles must be cut with the zero chipping diamond cutter only. Laying of tiles will be done with the notch trowel, plier, wedge. Clips of required thickness, leveling system and rubber mallet for placing the tiles gently and easily - Glazed vitrified tiles Matt / Antiskid finish of size - size of tile 600x1200mm |  | Sqm | 1821.94
Flooring | 11.41A.3.3 | Providing and laying Vitrified tiles in floor in different sizes (thickness to be specifed by the manufacturere) wirh water absorption less than 0.08% and conforming to IS:15622, of approved brand and manufacturer, in all colours and shade, laid on 20mm thick cement mortar 1:4 (one cement: 4 fine aggregate) jointing with grey cement slurry @3.3 kg per sqm including grouting the joints with white cement and matching the pigments etc. The tiles must be cut with the zero chipping diamond cutter only. Laying of tiles will be done with the notch trowel, plier, wedge. Clips of required thickness, leveling system and rubber mallet for placing the tiles gently and easily - Glazed vitrified tiles Matt / Antiskid finish of size - size of tile 800x800mm |  | Sqm | 1743.2
Flooring | 11.41A.3.4 | Providing and laying Vitrified tiles in floor in different sizes (thickness to be specifed by the manufacturere) wirh water absorption less than 0.08% and conforming to IS:15622, of approved brand and manufacturer, in all colours and shade, laid on 20mm thick cement mortar 1:4 (one cement: 4 fine aggregate) jointing with grey cement slurry @3.3 kg per sqm including grouting the joints with white cement and matching the pigments etc. The tiles must be cut with the zero chipping diamond cutter only. Laying of tiles will be done with the notch trowel, plier, wedge. Clips of required thickness, leveling system and rubber mallet for placing the tiles gently and easily - Glazed vitrified tiles Matt / Antiskid finish of size - size of tile 800x1200mm |  | Sqm | 2104.83
Flooring | 11.41A.3.5 | Providing and laying Vitrified tiles in floor in different sizes (thickness to be specifed by the manufacturere) wirh water absorption less than 0.08% and conforming to IS:15622, of approved brand and manufacturer, in all colours and shade, laid on 20mm thick cement mortar 1:4 (one cement: 4 fine aggregate) jointing with grey cement slurry @3.3 kg per sqm including grouting the joints with white cement and matching the pigments etc. The tiles must be cut with the zero chipping diamond cutter only. Laying of tiles will be done with the notch trowel, plier, wedge. Clips of required thickness, leveling system and rubber mallet for placing the tiles gently and easily - Glazed vitrified tiles Matt / Antiskid finish of size - size of tile 1200x1200mm |  | Sqm | 2104.83
Flooring | 11.42 | Deduct for not using 20mm thick cement mortar 1:4 (1 cement: 4 fine aggregate) bedding in laying of floor tiles and jointing with grey cement slurry @ 3.3 kg / sqm |  | Sqm | 752.75
Flooring | 11.43 | Fixing glazed /ceramic / Vitrified floor tiles with cement based high polymer modified quick - set tile adhesive (water based) conforming to IS:15477, in average 3 mm thickness - (Using 5 kg adhesive per sqm of tile area) |  | Sqm | 694.28
Flooring | 11.44 | Crazy ceramic tile flooring, with under layer 12mm thick cement mortar 1:4 (1 cement: 4 fine aggregate) with joints not exceeding 5mm, including filling the gaps with ordinary cement mixture & mixing with synthetic polyester fibre, triangular in shape having specific gravity of 1.34 to 1.40, cross section size ranging from 10 to 40 micron & length upto 6mm, mixing fibre @ 125 grams per 50 kg of cement in cement mortar, including providing and mixing water proofing material in mortar @ 1kg per 50kg of cement, all complete as per direction of Engineer-in-charge |  | Sqm | 916.31
Flooring | 11.45 | Providing and laying 500 x 500 x 40 mm thick Turf paver (Turfpave XD) on 150mm thick sub garde of compacted bed of 20mm thick nominal size stone aggregate and base course and filling with 150 mm thick sand, including spreading, well ramming, consolidating and finishing smooth etc. all complete as direction of Engineer-in-charge |  | Sqm | 1683.79
Flooring | 11.46.1 | Providing and laying vitrified tiles of size 500 x500 mm (thickness to be specified by manufacturer), with water absorption less than 0.08% and conforming to IS: 15622, of approved make, in all colours & shade, in skirting,riser of steps, over 12 mm thick bed of cement mortar 1:3 (1 cement:3 fine aggregate), jointing with grey cement slurry @3.3 kg per sqm including grouting the joint with white cement & matching pigments etc.complete - size of tile 500x500mm |  | Sqm | 1534.77
Flooring | 11.46.2 | Providing and laying vitrified tiles of size 500 x500 mm (thickness to be specified by manufacturer), with water absorption less than 0.08% and conforming to IS: 15622, of approved make, in all colours & shade, in skirting,riser of steps, over 12 mm thick bed of cement mortar 1:3 (1 cement:3 fine aggregate), jointing with grey cement slurry @3.3 kg per sqm including grouting the joint with white cement & matching pigments etc.complete - size of tile 600x600mm |  | Sqm | 1613.52
Flooring | 11.46.3 | Providing and laying vitrified tiles of size 500 x500 mm (thickness to be specified by manufacturer), with water absorption less than 0.08% and conforming to IS: 15622, of approved make, in all colours & shade, in skirting,riser of steps, over 12 mm thick bed of cement mortar 1:3 (1 cement:3 fine aggregate), jointing with grey cement slurry @3.3 kg per sqm including grouting the joint with white cement & matching pigments etc.complete - size of tile 800x800mm |  | Sqm | 1547.9
Flooring | 11.46.4 | Providing and laying vitrified tiles of size 500 x500 mm (thickness to be specified by manufacturer), with water absorption less than 0.08% and conforming to IS: 15622, of approved make, in all colours & shade, in skirting,riser of steps, over 12 mm thick bed of cement mortar 1:3 (1 cement:3 fine aggregate), jointing with grey cement slurry @3.3kg per sqm including grouting the joint with white cement & matching pigments etc.complete - size of tile 1000x1000mm |  | Sqm | 1843.91
Flooring | 11.46A | Providing and fixing glazed screen printed border tile 75mm wide having thickness 5mm, of approved quality & make, in all shades,design and prints, in dado, over 12mm thick bed of cement mortar 1:3 (1 cement: 3 fine aggregate) and jointing with grey cement slurry @ 3.3kg/sqm including pointing with white cement mixed with pigment of matching shade, all complete as approved by Engineer-in-charge |  | Metre | 265.29
Flooring | 11.47.1 | Providing and laying vitrified tiles of size 500 x500 mm (thickness to be specified by the manufacturer), with water absorption less than 0.08% and conforming to IS: 15622, of approved brand & manufacturer, in all colours and shade, in skirting, riser of steps, laid with cement based high polymer modified quick set tile adhesive (water based) conforming to IS: 15477, in average 6mm thickness, including grouting of joints (payment for grouting of joints to be made separately) - size of tile 500x500mm |  | Sqm | 1850.33
Flooring | 11.47.2 | Providing and laying vitrified tiles of size 600 x600 mm (thickness to be specified by the manufacturer), with water absorption less than 0.08% and conforming to IS: 15622, of approved brand & manufacturer, in all colours and shade, in skirting, riser of steps, laid with cement based high polymer modified quick set tile adhesive (water based) conforming to IS: 15477, in average 6mm thickness, including grouting of joints (payment for grouting of joints to be made separately) - size of tile 600x600mm |  | Sqm | 1929.07
Flooring | 11.47.3 | Providing and laying vitrified tiles of size 800 x800 mm (thickness to be specified by the manufacturer), with water absorption less than 0.08% and conforming to IS: 15622, of approved brand & manufacturer, in all colours and shade, in skirting, riser of steps, laid with cement based high polymer modified quick set tile adhesive (water based) conforming to IS: 15477, in average 6mm thickness, including grouting of joints (payment for grouting of joints to be made separately) - size of tile 800x800mm |  | Sqm | 1863.45
Flooring | 11.47.4 | Providing and laying vitrified tiles of size 1000 x1000 mm (thickness to be specified by the manufacturer), with water absorption less than 0.08% and conforming to IS: 15622, of approved brand & manufacturer, in all colours and shade, in skirting, riser of steps, laid with cement based high polymer modified quick set tile adhesive (water based) conforming to IS: 15477, in average 6mm thickness, including grouting of joints (payment for grouting of joints to be made separately) - size of tile 1000x1000mm |  | Sqm | 2159.46
Flooring | 11.48.1 | Grouting the joints of flooring tiles having joints of 3mm width,using epoxy grout mix of 0.70kg of organic coated filler of desired shade (0.10kg of hardener and 0.20 kg of resin per kg), including filling / grouting and finishing complete as per direction of Engineer-in-charge - size of tile 500x500 mm |  | Sqm | 348.68
Flooring | 11.48.2 | Grouting the joints of flooring tiles having joints of 3mm width,using epoxy grout mix of 0.70kg of organic coated filler of desired shade (0.10kg of hardener and 0.20 kg of resin per kg), including filling / grouting and finishing complete as per direction of Engineer-in-charge - size of tile 600x600 mm |  | Sqm | 287.15
Flooring | 11.48.3 | Grouting the joints of flooring tiles having joints of 3mm width,using epoxy grout mix of 0.70kg of organic coated filler of desired shade (0.10kg of hardener and 0.20 kg of resin per kg), including filling / grouting and finishing complete - size of tile 800x800 mm |  | Sqm | 225.63
Flooring | 11.48.4 | Grouting the joints of flooring tiles having joints of 3mm width,using epoxy grout mix of 0.70kg of organic coated filler of desired shade (0.10kg of hardener and 0.20 kg of resin per kg), including filling / grouting and finishing complete - size of tile 1000x1000 mm |  | Sqm | 158.78
Flooring | 11.49.1 | Providing and laying vitrified tiles in floor with different sizes (thickness to be specified by the manufacturer), with water absorption less than 0.08% and conforming to IS: 15622, of approved brand & manufacturer, in all colours and shade, laid with cement based high polymer modified quick set tile adhesive (water based) conforming to IS: 15477, in average 6mm thickness, including grouting of joints (payment for grouting of joints to be made separately) - size of tile 500x500 mm |  | Sqm | 1693.84
Flooring | 11.49.2 | Providing and laying vitrified tiles in floor with different sizes (thickness to be specified by the manufacturer), with water absorption less than 0.08% and conforming to IS: 15622, of approved brand & manufacturer, in all colours and shade, laid with cement based high polymer modified quick set tile adhesive (water based) conforming to IS: 15477, in average 6mm thickness, including grouting of joints (payment for grouting of joints to be made separately) - size of tile 600x600 mm |  | Sqm | 1772.58
Flooring | 11.49.3 | Providing and laying vitrified tiles in floor with different sizes (thickness to be specified by the manufacturer), with water absorption less than 0.08% and conforming to IS: 15622, of approved brand & manufacturer, in all colours and shade, laid with cement based high polymer modified quick set tile adhesive (water based) conforming to IS: 15477, in average 6mm thickness, including grouting of joints (payment for grouting of joints to be made separately) - size of tile 800x800 mm |  | Sqm | 1706.96
Flooring | 11.49.4 | Providing and laying vitrified tiles in floor with different sizes (thickness to be specified by the manufacturer), with water absorption less than 0.08% and conforming to IS: 15622, of approved brand & manufacturer, in all colours and shade, laid with cement based high polymer modified quick set tile adhesive (water based) conforming to IS: 15477, in average 6mm thickness, including grouting of joints (payment for grouting of joints to be made separately) - size of tile 1000x1000 mm |  | Sqm | 2002.97
Flooring | 11.49A | Providing and laying full body vitrified tiles in floor of mimimum thickness 15mm with water absorption less than 0.06% and conforming to IS:15622, of approved make brand and manufacturer, laid on 20mm thick base cement mortar 1:4 (1 cement: 4 fine aggregate) jointing with grey cement slurry @3.3kg per sqm including grouting the joints with white cement and matching pigments etc. The slab must be cut with the zero chipping diamond cutter only. Laying of slab will be done with the help of notch trowel, wedge, clips of required thickness, vaccum cups for lifting, levelling system and rubber mallet for placing the slab gently and easily. Size of tile 800x2400mm of all colours and shades |  | Sqm | 3531.21
Flooring | 11.50 | Deduct for not grouting the joints with white cement and matching pigment in the items of fixing of vitrified tiles |  | Sqm | 7.43
Flooring | 11.51.1 | Providing and laying machine cut, mirror polished, italian marble stone flooring laid in required pattern in liner portion of the building all complete as per architectural drawings, with 18mm thick stone slab laid over 20mm (average) thick base of cement mortar 1:4 (1 cement: 4 fine aggregate) laid and jointed with white cement slurry @ 4.4kg/sqm including pointing with white cement slurry admixed with pigment to match the marble shade including rubbing,curing and polishing etc., all complete as specified and as per direction of Engineer- in-charge- 18 mm thick Italian marble stone slab, Perlato,Rosso verona, Fire red or dark emperadore etc |  | Sqm | 6744.01
Flooring | 11.52.1 | Providing and laying machine cut, mirror polished marble stone flooring, in required design (simple geometrical, abstract etc) and in patterns in combination with italian marble stones of different colours,shades and finished surface texture etc.,in linear portions of the building all complete as per the architectural drawings, with 18mm thick stone slab laid over 20mm (average) thick base of cement mortar 1:4 (1 cement: 4 fine aggregate) laid and jointed with white cement slurry @ 4.4 kg / sqm including pointing with white cement slurry admixed with pigment to match the marble shade including rubbing,curing and polishing etc. all complete as specified as per direction of Engineer-in-charge - 18mm thick italian marble stone slab, Perlato,Rosso verona, Fire red or dark emperadore etc |  | Sqm | 7080.11
Flooring | 11.53 | Providing and fixing glass mossaic tiles on finished plain wall surface of size 20 mm x 20mm x 4mm in all colour, design, fixing in customize design as per direction of Engineer-in- charge. The glass mosaic tiles to be fixed on the wall surface with the help of approved adhesive applied at the rate of 2.5 kg per sqm and grouting of the same. The rate is inclusive of all operation, material and required pattern approved as per direction of Engineer-in-charge |  | Sqm | 2801.56
Flooring | 11.54.1 | Providing and fixing removable raised/false access flooring with system and its components of approved make for different plenum height with possible height adjustment upto 50 mm, comprising of modular load bearing floor panels supported on G.I. rectangular stinger frame work and G.I. Pedestal etc. all complete, as per the architectural drawings, as specified and as per direction of Engineer-in-charge consisting of: (a) Providing at required spacing to form modular framework, pedestals made out of GI tube of thickness minimum 2 mm and 25 mm outer diameter, fully welded on to the G.I. Base plate of size 100mm x 100mm x 3mm at the bottom of the pedestal tube, G.I. pedestal head of size 75mmx75mmx3.5 mm welded with GI fully threaded stud 16mm outer diameter with two GI Check nuts screwed on the stud for level adjustment upto 50mm, locking and stabilizing the pedestal head in position at the required level. The pedestals shall be fixed to the subfloor (base) through base plate using epoxy based adhesive of approved make or the machine screw with rawl plug. (b) Stringers system in all steel construction hot dipped galvanized of rectangular size 570x20x30x0.80mm thick having holes at both ends for securing the stringers on to the pedestal head using fully threaded screws ensuring maximum lateral stability in all directions, the grid formed by the pedestal and stringer assembly shall receive the floor panel, this system shall provide adequate solid, rigid support for access floor panel, the system shall provide a minimum clear uninterrupted clearance between the bottom of the floor for electrical conduits and wiring etc. all complete as per the architectural drawings, as specified and as per direction of Engineer-in- charge. (c) Providing and fixing Access Floor panel of 600x600x32 mm medium grade Filled Steel anti static high pressure Lamination of 800H grade (FS800H). Access Floor panel shall be steel welded construction with an enclosed bottom pan with uniform pattern of 64 hemispherical cones. The top and bottom plates of Steel Gauges: top 0.6 mm and bottom 0.7 mm fused spot welded together (minimum 64 welds in each dome and 20 welds along each flange). The panel should be Corroresist epoxy coated for lifetime rust protection and cavity formed by the top and bottom plate is filled with Pyrogrip noncombustible Portland cementitious core mixed with lightweight foaming compound. The access floor shall be factory finished with Anti- static High Pressure laminate with Non Warp technology upto 1mm thickness for superior adhesion and Surface flatness within 0.75mm.The panel is to withstand a Concentrated Load of 363 kgs applied on area 25mm x 25mm without collapse in the centre of the panel which is placed on four steel blocks. The panel will withstand and Uniformly Distributed Load (UDL) minimum 1250 kg/sqm and an impact load of 50kg all complete as per the approved manufacturers specification and as per the direction of Engineer-in-charge. All specification must be printed on the side of the panel to ensure the quality of the product. -3 00 mm Finished Floor Height (FFH) |  | Sqm | 5318.07
Flooring | 11.55.1 | Providing and laying flamed finish Granite stone flooring in required design and patterns, in linear as well as curvilinear portions of the building all complete as per the architectural drawings with 18 mm thick stone slab over 20 mm (average) thick base of cement mortar 1:4 (1 cement: 4 coarse sand) laid and jointed with cement slurry and pointing with white cement slurry admixed with pigment of matching shade including rubbing, curing and polishing etc. all complete as specified and as per direction of Engineer-in-charge:F lamed finish granite stone slab Jet Black, Cherry Red, Elite Brown, Cat Eye or equivalent |  | Sqm | 2990.05
Flooring | 11.56.2 | Providing and laying Polished Granite stone flooring in required design and patterns, in linear as well as curvilinear portions of the building all complete as per the architectural drawings with 18mm thick stone slab over 20mm (average) thick base of cement mortar 1:4 (1 cement: 4 fine aggregate) laid and joined with cement slurry and pointing with white cement slurry admixed with pigment of matching shade including rubbing, curing and polishing etc. all complete as specified and as per direction of Engineer-in-charge - Polished granite stone slab of all colour and texture except black, cherry /ruby red |  | Sqm | 3332.3
Flooring | 11.61 | Providing and laying 22 mm thick factory made pre-polished cement concrete flooring tiles of required colour and design over 20 mm thick cement mortar 1:4 (1 cement: 4 sand) and jointed with cement slurry mixed with an admixture of pigment to match the shade of the tile |  | Sqm | 1544.97
Flooring | 11.62 | Providing and fixing PVC corner beading of required size to suit the thickness of the wall tile at the corner joints of dado works |  | Metre | 193.24
Flooring | 11.63.1 | Providing and fixing homogeneous Polyvinyl chloride sheet in flooring and skirting in approved pattern on a smooth and damp proof base using rubber based adhesives of approved quality including rolling with light wooden roller weighing about 5 kg. All complete - 1.5 mm thick sheet |  | Sqm | 727.23
Flooring | 11.63.2 | Providing and fixing homogeneous Polyvinyl chloride tile in flooring and skirting in approved pattern on a smooth and damp proof base using rubber based adhesives of approved quality including rolling with light wooden roller weighing about 5 kg. All complete - 1.5 mm thick tiles |  | Sqm | 931.74
Flooring | 11.63.3 | Providing and fixing homogeneous Polyvinyl chloride sheet in flooring and skirting in approved pattern on a smooth and damp proof base using rubber based adhesives of approved quality including rolling with light wooden roller weighing about 5 kg. All complete - 2 mm thick sheet |  | Sqm | 816.86
Flooring | 11.63.4 | Providing and fixing homogeneous Polyvinyl chloride tile in flooring and skirting in approved pattern on a smooth and damp proof base using rubber based adhesives of approved quality including rolling with light wooden roller weighing about 5 kg. All complete - 2 mm thick tiles |  | Sqm | 963.11
Roofing | 12.1.1 | Providing corrugated G.S.sheet roofing including vertical /curved surface fixed with polymer coated J or L hooks, bolts and nuts 8mm diametre with bitumen and G.I. limpet washers or with G.I. limpet washers filled with white lead including a coat of approved steel primer and two coats of approved paint on overlapping of sheets complete (up to any pitch in horizontal / vertical or curved surfaces), excluding the cost of purlins, rafters and trusses and including cutting to size and shape wherever required - 1.00 mm thick with zinc coating not less than 275 gm /sq.m |  | Sqm | 1398.79
Roofing | 12.1.2 | Providing corrugated G.S.sheet roofing including vertical /curved surface fixed with polymer coated J or L hooks, bolts and nuts 8mm diametre with bitumen and G.I. limpet washers or with G.I. limpet washers filled with white lead including a coat of approved steel primer and two coats of approved paint on overlapping of sheets complete (up to any pitch in horizontal / vertical or curved surfaces), excluding the cost of purlins, rafters and trusses and including cutting to size and shape wherever required - 0.80 mm thick with zinc coating not less than 275 gm /sq.m |  | Sqm | 1202.64
Roofing | 12.1.3 | Providing corrugated G.S.sheet roofing including vertical /curved surface fixed with polymer coated J or L hooks, bolts and nuts 8mm diametre with bitumen and G.I. limpet washers or with G.I. limpet washers filled with white lead including a coat of approved steel primer and two coats of approved paint on overlapping of sheets complete (up to any pitch in horizontal / vertical or curved surfaces), excluding the cost of purlins, rafters and trusses and including cutting to size and shape wherever required - 0.63 mm thick with zinc coating not less than 275 gm /sq.m |  | Sqm | 1035.65
Roofing | 12.2.1 | Extra for straight cutting in C.G.S sheet roofing for making opening of area exceeding 40 sq.decimeter for chimney stacks,skylight etc. - 1.00mm thick |  | Metre | 113.81
Roofing | 12.2.2 | Extra for straight cutting in C.G.S sheet roofing for making opening of area exceeding 40 sq.decimeter for chimney stacks,skylight etc. - 0.80 mm thick |  | Metre | 91.05
Roofing | 12.2.3 | Extra for straight cutting in C.G.S sheet roofing for making opening of area exceeding 40 sq.decimeter for chimney stacks,skylight etc. - 0.63mm thick |  | Metre | 91.05
Roofing | 12.3.1 | Extra for circular cutting in C.G.S. sheet roofing for making opening of area exceeding 40 square.decimetre - 1.00mm thick |  | Metre | 666.09
Roofing | 12.4.1 | Providing ridges or hips of width 60 cm overall width plain G.S.sheet fixed with polymer coated J or L hooks, bolts and nuts 8 mm dia G.I.limpet and bitumen washers complete - 0.80mm thick with zinc coating not less than 275 gm /sq.m |  | Metre | 1071.04
Roofing | 12.4.2 | Providing ridges or hips of width 60 cm overall width plain G.S.sheet fixed with polymer coated J or L hooks, bolts and nuts 8 mm dia G.I.limpet and bitumen washers complete - 0.63mm thick with zinc coating not less than 275 gm /sq.m |  | Metre | 968.22
Roofing | 12.5.1 | Providing valleys of 90cm wide overall in plain G.S.sheet fixed with polymer coated J or L hooks, bolts and nuts 8mm dia G.I.limpet and bitumen washers complete - 1.60 mm thick with zinc coating not less than 350 gm / sq.m |  | Metre | 1845.12
Roofing | 12.6.1 | Providing and fixing of 40 cm overall width plain G.S.sheet fixed with polymer coated J, or L hooks, bolts and nuts, G.I.limpet and bitumen washer complete, bent to shape and fixed in wall with cement mortar 1:3 (1 cement: 3 fine aggregate) - 1.00 mm thick with zinc coating not less than 275 gm / sq.m |  | Metre | 841.22
Roofing | 12.7.1 | Providing and fixing 15cm wide,45cm overall semi circular plain G.S. sheet gutter with iron brackets 40x3 mm size, bolts, nuts and washers etc., including making necessary connections with rain water pipes complete - 0.80 mm thick with zinc coating not less than 275 gm / sq.m |  | Metre | 1022.24
Roofing | 12.7.2 | Providing and fixing 15cm wide,45cm overall semi circular plain G.S. sheet gutter with iron brackets 40x3 mm size, bolts, nuts and washers etc., including making necessary connections with rain water pipes complete - 0.63 mm thick with zinc coating not less than 275 gm / sq.m |  | Metre | 936.63
Roofing | 12.8 | Providing reinforced by organic fibres and /or inorganic synthetic fibres cement 6mm thick corrugated sheets (as per IS:14871) roofing upto any pitch and fixing with polymer coated J or L hooks, bolts and nuts 8mm dia G.I.plain and bitumen washers or with self drilling fastener and EPDM washers etc. complete (excluding the cost of purlins, rafters and trusses), including cutting sheets to size and shape wherever required |  | Sqm | 528.86
Roofing | 12.9 | Extra for straight cutting in reinforced by organic fibres and /or inorganic synthetic fibres cement corrugated, semi corrugated 6mm thick sheet roofing for making openings of area exceeding 40 square decimeter for chimney stacks,skylights etc |  | Metre | 96.74
Roofing | 12.10 | Extra for circular cutting in reinforced by organic fibres and /or inorganic synthetic fibres cement corrugated / semi corrugated 6mm thick sheet roofing for making openings of area exceeding 40 square decimeter |  | Metre | 267.24
Roofing | 12.11 | Extra for providing and fixing wind ties of 40x6 mm flat iron section |  | Metre | 197.44
Roofing | 12.12.1 | Providing and fixing ridges and hips in fibre cement reinforced by organic fibres and /or inorganic synthetic fibres roofing with suitable fixing accessories or self drilling fastener and EPDM washer etc.complete - corrugated serrated adjustable ridges |  | Metre | 485.58
Roofing | 12.12.2 | Providing and fixing ridges and hips in fibre cement reinforced by organic fibres and /or inorganic synthetic fibres roofing with suitable fixing accessories or self drilling fastener and EPDM washer etc.complete - Plain wing adjustable ridges |  | Metre | 502.72
Roofing | 12.12.3 | Providing and fixing ridges and hips in fibre cement reinforced by organic fibres and /or inorganic synthetic fibres roofing with suitable fixing accessories or self drilling fastener and EPDM washer etc.complete - close fitting adjustable ridges |  | Metre | 592.07
Roofing | 12.12.4 | Providing and fixing ridges and hips in fibre cement reinforced by organic fibres and /or inorganic synthetic fibres roofing with suitable fixing accessories or self drilling fastener and EPDM washer etc.complete - unserrated adjutable hips |  | Metre | 519.85
Roofing | 12.13.1 | Providing and fixing fibre cement reinforced by organic fibres and / or inorganic synthetic fibres roofing accessories in all colours with polymer coated J or L hooks,bolts and nuts and or G.I.seam bolts and nuts, G.I.plain and bitumen washers or with self drilling fastener and EPDM washer etc.complete - corrugated apron pieces |  | Metre | 369.52
Roofing | 12.13.2 | Providing and fixing fibre cement reinforced by organic fibres and / or inorganic synthetic fibres roofing accessories in all colours with polymer coated J or L hooks,bolts and nuts and or G.I.seam bolts and nuts, G.I.plain and bitumen washers or with self drilling fastener and EPDM washer etc.complete - Eave's filler pieces |  | Metre | 258.59
Roofing | 12.13.3 | Providing and fixing fibre cement reinforced by organic fibres and / or inorganic synthetic fibres roofing accessories in all colours with polymer coated J or L hooks,bolts and nuts and or G.I.seam bolts and nuts, G.I.plain and bitumen washers or with self drilling fastener and EPDM washer etc.complete - North light curves |  | Metre | 523.43
Roofing | 12.13.4 | Providing and fixing fibre cement reinforced by organic fibres and / or inorganic synthetic fibres roofing accessories in all colours with polymer coated J or L hooks,bolts and nuts and or G.I.seam bolts and nuts, G.I.plain and bitumen washers or with self drilling fastener and EPDM washer etc.complete - Ventilator curves |  | Metre | 658.67
Roofing | 12.13.5 | Providing and fixing fibre cement reinforced by organic fibres and / or inorganic synthetic fibres roofing accessories in all colours with polymer coated J or L hooks,bolts and nuts and or G.I.seam bolts and nuts, G.I.plain and bitumen washers or with self drilling fastener and EPDM washer etc.complete - Barge boards |  | Metre | 683.44
Roofing | 12.13.6 | Providing and fixing fibre cement reinforced by organic fibres and / or inorganic synthetic fibres roofing accessories in all colours with polymer coated J or L hooks,bolts and nuts and or G.I.seam bolts and nuts, G.I.plain and bitumen washers or with self drilling fastener and EPDM washer etc.complete - Ridge finials |  | Pair | 288.38
Roofing | 12.13.7 | Providing and fixing fibre cement reinforced by organic fibres and / or inorganic synthetic fibres roofing accessories in all colours with polymer coated J or L hooks,bolts and nuts and or G.I.seam bolts and nuts, G.I.plain and bitumen washers or with self drilling fastener and EPDM washer etc.complete -Special north light curves |  | Each | 999.98
Roofing | 12.13.8 | Providing and fixing fibre cement reinforced by organic fibres and / or inorganic synthetic fibresroofing accessories in all colours with polymer coated J or L hooks,bolts and nuts and or G.I.seam bolts and nuts, G.I.plain and bitumen washers or with self drilling fastener and EPDM washer etc.complete - S type louvers |  | Metre | 575.32
Roofing | 12.15.1 | Painting top of roofs with bitumen of approved quality @ 17kg per 10 sq.m impregnated with a coat of fine aggregate at 60cudm per 10 sq.m including cleaning the slab surface with brushes and finally with a piece of cloth lightly soaked in kerosene oil complete - with residual type petroleum bitumen of grade VG-10 |  | Sqm | 187.15
Roofing | 12.19.1 | Providing and laying brick tiles over mumty roofs grouted with cement mortar 1:3 (1 cement: 3 fine aggregate) mixed with 2% of integral water proofing compound by weight of cement, over 12 mm layer of cement mortar 1:3 (1 cement: 3 fine aggregate) and finished neat - with common burnt clay F.P.S (non modular) bricks tiles class designation 10 |  | Sqm | 578.98
Roofing | 12.20 | Providing and laying pressed clay tiles (as per approved pattern 18mm nominal thickness of approved size) on roofs jointed with cement mortar 1:4 (1 cement: 4 fine aggregate) mixed with 2% integral water proofing compound, laid over a bed of 20mm thick cement mortar 1:4 (1 cement: 4 fine aggregate) and finished neat complete |  | Sqm | 837.37
Roofing | 12.20L | Lime concrete terracing on roofs of required thickness laid to fall with 25mm nominal size brick aggregate and 50% lime mortar 1:2 (1 lime putty: 2 surkhi) rammed and finished with gur and belgiri treatment complete including rounding of junctions with Parapet wall complete |  | Cum | 9912.26
Roofing | 12.21.1 | Providing gola 75x75 mm in cement concrete 1:2:4 (1 cement: 2 fine aggregate: 4 stone aggregate 10mm and down gauge) including finishing with cement mortar 1:3 (1 cement: 3 fine aggregate) as per standard design - In 75x75 mm deep chase |  | Metre | 310.45
Roofing | 12.22 | Making khurras 45x45cm with average minimum thickness of 5 cm cement concrete 1:2:4 (1 cement: 2 fine aggregate: 4 graded stone aggregate of 20mm nominal size) over P.V.C. sheet 1m x1m x 400 micron, finished with 12 mm cement plaster 1:3 (1cement: 3 fine aggregate) and a coat of neat cement, rounding the edges, making and finishing the outlet complete |  | Each | 332.13
Roofing | 12.23.1.1 | Providing sand stone slab for roofing and laying them in cement mortar 1:4 (1 cement: 4 fine aggregate) over wooden karries or RCC battens or structural steel sections (Karries or battens or structural steel sections to be paid separately). Including pointing the ceiling joints with cement mortar 1:3 (1 cement: 3 fine aggregate) complete - Red sand stone slab - 40 to 50 mm thick |  | Sqm | 983.18
Roofing | 12.23.2.1 | Providing sand stone slab for roofing and laying them in cement mortar 1:4 (1 cement: 4 fine aggregate) over wooden karries or RCC battens or structural steel sections (Karries or battens or structural steel sections to be paid separately). Including pointing the ceiling joints with cement mortar 1:3 (1 cement: 3 fine aggregate) complete - White sand stone slab - 40 to 50 mm thick |  | Sqm | 1022.31
Roofing | 12.24.1.1 | Providing and fixing insulating board ceiling of approved quality with necessary nails etc. complete (frame work to be paid separately) - Natural colour insulating board - 12mm thick |  | Sqm | 960.15
Roofing | 12.24.2.1 | Providing and fixing insulating board ceiling of approved quality with necessary nails etc. complete (frame work to be paid separately) - White face insulating board - 12 mm thick |  | Sqm | 1007.1
Roofing | 12.24.3.1 | Providing and fixing insulating board ceiling of approved quality with necessary nails etc. complete (frame work to be paid separately) - Flame retardant face insulating board - 12 mm thick |  | Sqm | 1176.11
Roofing | 12.25.1 | Providing and fixing flat pressed 3 layer medium density particle board or graded particle board (grade I) IS: 3087 marked in ceiling with necessary nails etc, complete (frame work to be paid separately) - 12 mm thick |  | Sqm | 1121.34
Roofing | 12.26.1 | Providing and fixing plain multipurpose cement board (High pressure steam cured),, with suitable screws for cement particle board in ceiling etc.complete (frame work to be paid separately) - 6mm thick cement fibre board, Type - B. category III as per IS 14862 - 2000 |  | Sqm | 958.59
Roofing | 12.26.2 | Providing and fixing plain mutipurpose cement board (high pressure steam cured) with suitable screws for cement particle board in ceiling etc.complete (frame work to be paid separately)- 6mmthick Cement bonded wood particle board as per IS:14276 |  | Sqm | 924.16
Roofing | 12.27.1 | Extra for circular cutting including wastages in ceiling with - 2nd class teak wood planks 20mm thick |  | Metre | 938.31
Roofing | 12.27.2.1 | Extra for circular cutting including wastages in ceiling with - natural colour insulating board - 12mm thick |  | Metre | 505.63
Roofing | 12.27.3.1 | Extra for circular cutting including wastages in ceiling with - White face insulating board - 12mm thick |  | Metre | 511.47
Roofing | 12.27.4.1 | Extra for circular cutting including wastages in ceiling with - Flame retardant face insulating board - 12mm thick |  | Metre | 532.5
Roofing | 12.27.5.1 | Extra for circular cutting including wastages in ceiling with - Standard quality hard board sheet - 3mm thick |  | Metre | 486.94
Roofing | 12.27.5.2 | Extra for circular cutting including wastages in ceiling with - standard quality hard board sheet - 4.5mm thick |  | Metre | 503.49
Roofing | 12.31.1 | Providing 10mm thick plaster of paris (gypsum anhydrous) ceiling upto a height of 5 m above floor level, over forest teak wood strips 25x6mm with 10mm gap in between and reinforced with rabbit wire mesh fixed to wooden frame (frame work to be paid separately) - Flat surfaces |  | Sqm | 10787.54
Roofing | 12.31.2 | Providing 10mm thick plaster of paris (gypsum anhydrous) ceiling upto a height of 5 m above floor level, over forest teak wood strips 25x6mm with 10mm gap in between and reinforced with rabbit wire mesh fixed to wooden frame (frame work to be paid separately) - Curved surfaces |  | Sqm | 11157.43
Roofing | 12.32 | Extra for sunk or raised mouldings in the plaster of paris (Gypsum anhydrous) ceiling |  | Sqm | 837.9
Roofing | 12.34 | Providing and fixing thermal insulation of ceiling (under deck insulation) with resin bonded fibre glass wool conforming to IS:8183, density 24kg /cum, 50mm thick, wrapped in 200 G Virgin polythene bags, fixed to ceiling with metallic cleats (50x50x3mm) @ 60 cm and wire mesh of 12.5 mm x 24 gauge wire and mesh, for top most ceiling of building |  | Sqm | 704.61
Roofing | 12.35 | Providing and fixing thermal insulation with resin bonded fibre glass wool conforming to IS: 8183, density 16 kg / cum, 50mm thick, wrapped in 200 G Virgin polythene bags placed over existing false ceiling and held in position by criss crossing GI wire |  | Sqm | 377.57
Roofing | 12.36.1 | Thermal insulation of roofing with expanded polystyrene fixed with suitable adhesive to the false ceiling - with type N- Normal 50mm thick |  | Sqm | 289.26
Roofing | 12.36.2 | Thermal insulation of roofing with expanded polystyrene fixed with suitable adhesive to the false ceiling - with type SE - self extinguishing type 50mm thick |  | Sqm | 358.11
Roofing | 12.39.1 | Providing lead caulked joints to sand cast iron rain water pipes and fittings: 100 mm dia pipe |  | Joint | 581.62
Roofing | 12.39.2 | Providing lead caulked joints to sand cast iron rain water pipes and fittings: 150 mm dia pipe |  | Joint | 807.24
Roofing | 12.41.1 | Providing and fixing on wall face unplasticised rigid PVC rain water pipes conforming to IS: 13592 Type A, including jointing with seal ring conforming to IS: 5382, leaving 10mm gap for thermal expansion, (i) Single socketed pipes - 75mm diameter |  | Metre | 300.82
Roofing | 12.41.2 | Providing and fixing on wall face unplasticised rigid PVC rain water pipes conforming to IS: 13592 Type A, including jointing with seal ring conforming to IS: 5382, leaving 10mm gap for thermal expansion, (i) Single socketed pipes - 110 mm diameter |  | Metre | 496.35
Roofing | 12.42.1.1 | Providing and fixing on wall face unplasticised - PVC moulded fittings / accessories for unplasticised rigid PVC rain water pipes conforming to IS:13592 Type A, including jointing with seal ring conforming to IS: 5382, leaving 10mm gap for thermal expansion -Coupler - 75mm |  | Each | 154.16
Roofing | 12.42.1.2 | Providing and fixing on wall face unplasticised - PVC moulded fittings / accessories for unplasticised rigid PVC rain water pipes conforming to IS:13592 Type A, including jointing with seal ring conforming to IS: 5382, leaving 10mm gap for thermal expansion - Coupler - 110mm |  | Each | 197.99
Roofing | 12.42.2.1 | Providing and fixing on wall face unplasticised - PVC moulded fittings / accessories for unplasticised rigid PVC rain water pipes conforming to IS:13592 Type A, including jointing with seal ring conforming to IS: 5382, leaving 10mm gap for thermal expansion - Single pushfit coupler - 75mm |  | Each | 154.16
Roofing | 12.42.2.2 | Providing and fixing on wall face unplasticised - PVC moulded fittings / accessories for unplasticised rigid PVC rain water pipes conforming to IS:13592 Type A, including jointing with seal ring conforming to IS: 5382, leaving 10mm gap for thermal expansion - Single pushfit coupler - 110mm |  | Each | 232.13
Roofing | 12.42.3.1 | Providing and fixing on wall face unplasticised - PVC moulded fittings / accessories for unplasticised rigid PVC rain water pipes conforming to IS:13592 Type A, including jointing with seal ring conforming to IS: 5382, leaving 10mm gap for thermal expansion - Single tee with door - 75 x75x75mm |  | Each | 258.46
Roofing | 12.42.3.2 | Providing and fixing on wall face unplasticised - PVC moulded fittings / accessories for unplasticised rigid PVC rain water pipes conforming to IS:13592 Type A, including jointing with seal ring conforming to IS: 5382, leaving 10mm gap for thermal expansion - Single tee with door - 110x110x110mm |  | Each | 398.5
Roofing | 12.42.4.1 | Providing and fixing on wall face unplasticised - PVC moulded fittings / accessories for unplasticised rigid PVC rain water pipes conforming to IS:13592 Type A, including jointing with seal ring conforming to IS: 5382, leaving 10mm gap for thermal expansion - Single tee without door -75x75x75mm |  | Each | 225.74
Roofing | 12.42.4.2 | Providing and fixing on wall face unplasticised - PVC moulded fittings / accessories for unplasticised rigid PVC rain water pipes conforming to IS:13592 Type A, including jointing with seal ring conforming to IS: 5382, leaving 10mm gap for thermal expansion - Single tee without door -110x110x110mm |  | Each | 362.92
Roofing | 12.42.5.1 | Providing and fixing on wall face unplasticised - PVC moulded fittings / accessories for unplasticised rigid PVC rain water pipes conforming to IS:13592 Type A, including jointing with seal ring conforming to IS: 5382, leaving 10mm gap for thermal expansion - bend 87.5 degree - 75mm bend |  | Each | 162.69
Roofing | 12.42.5.2 | Providing and fixing on wall face unplasticised - PVC moulded fittings / accessories for unplasticised rigid PVC rain water pipes conforming to IS:13592 Type A, including jointing with seal ring conforming to IS: 5382, leaving 10mm gap for thermal expansion - bend 87.5 degree - 110 mm bend |  | Each | 207.94
Roofing | 12.42.6.1 | Providing and fixing on wall face unplasticised - PVC moulded fittings / accessories for unplasticised rigid PVC rain water pipes conforming to IS:13592 Type A, including jointing with seal ring conforming to IS: 5382, leaving 10mm gap for thermal expansion - shoe (plain) - 75mm shoe |  | Each | 283.62
Roofing | 12.42.6.2 | Providing and fixing on wall face unplasticised - PVC moulded fittings / accessories for unplasticised rigid PVC rain water pipes conforming to IS:13592 Type A, including jointing with seal ring conforming to IS: 5382, leaving 10mm gap for thermal expansion - shoe (plain) - 110mm shoe |  | Each | 485.36
Roofing | 12.43.1 | Providing and fixing unplasticised - PVC pipe clips of approved design to unplasticised- PVC rain water pipes by means of 50x50x50mm hard wood plugs, screwed with M.S. screws of required length, including cutting brickwork and fixing in cement mortar 1:4 (1 cement: 4 fine aggregate) and making good the wall etc., complete - 75mm |  | Each | 409.77
Roofing | 12.43.2 | Providing and fixing unplasticised - PVC pipe clips of approved design to unplasticised- PVC rain water pipes by means of 50x50x50mm hard wood plugs, screwed with M.S. screws of required length, including cutting brickwork and fixing in cement mortar 1:4 (1 cement: 4 fine aggregate) and making good the wall etc., complete - 110mm |  | Each | 451.03
Roofing | 12.44 | Providing and fixing to the inlet mouth of rain water pipe cast iron grating 15cm diameter and weighing not less than 440 grams |  | Each | 37.39
Roofing | 12.45.1 | Providing and fixing false ceiling at all height including providing and fixing of frame work made of special sections, power pressed from M.S.sheets and galvanized with zinc coating of 120 gms / sqm (both side inclusive) as per IS:277 and consisting of angle cleats of size 25mm wide x1.6mm thick with flanges of 27mm and 37mm, at 1200 mm cenetre to centre, one flange fixed to the ceiling with dash fastener 12.5mm dia x50mm long with 6mm dia bolts,other flange of cleat fixed to the angle hangers of 25x10x0.50mm of required length with nuts and bolts of required size and other end of angle hanger fixed with intermediate G.I channels 45x15x0.9mm running at the spacing of 1200 mm centre to centre, to which the ceiling section 0.5mm thick bottom wedge of 80mm with tapered flanges of 26 mm each having clips of 10.5mm, at 450mm centre to centre,shall be fixed in a direction perpenticular to G.I.intermediate channel with connecting clips made out of 2.64mm dia x 230mm long G.I. wire at every junction, including fixing perimeter channels 0.5mm thick 27mm high having flanges of 20mm and 30mm long, the perimetre of ceiling fixed to wall/partition with the help of rawl plugs at 450mm centre, with 25mm long dry wall screws @ 230 mm interval, including fixing of gypsum board to ceiling section and perimeter channel with the help of dry wall screws of size 3.5 x25mm at 230mm C/C, including jointing and finishing to a flush finish of tapered and square edges of the board with recommended jointing compound, jointing tapes, finishing with jointing compound in 3 layers covering upto 150mm on both sides of joint and two coats of primer suitable for board, all as per manufacturer's specification and also including the cost of making openings for light fittings, grills, diffusers, cutouts made with frame of perimetre channels suitably fixed, all complete as per drawings, specifications and direction of the Engineer-in- charge. But excluding the cost of painting with - 12.5mm thick tapered edge gypsum plain board conforming to IS: 2095 -part- I:2011 (Board with BIS certification marks) |  | Sqm | 1469.19
Roofing | 12.45.2 | Providing and fixing false ceiling at all height including providing and fixing of frame work made of special sections, power pressed from M.S.sheets and galvanized with zinc coating of 120 gms / sqm (both side inclusive) as per IS:277 and consisting of angle cleats of size 25mm wide x1.6mm thick with flanges of 27mm and 37mm, at 1200 mm cenetre to centre, one flange fixed to the ceiling with dash fastener 12.5mm dia x50mm long with 6mm dia bolts,other flange of cleat fixed to the angle hangers of 25x10x0.50mm of required length with nuts and bolts of required size and other end of angle hanger fixed with intermediate G.I channels 45x15x0.9mm running at the spacing of 1200 mm centre to centre, to which the ceiling section 0.5mm thick bottom wedge of 80mm with tapered flanges of 26 mm each having clips of 10.5mm, at 450mm centre to centre,shall be fixed in a direction perpenticular to G.I.intermediate channel with connecting clips made out of 2.64mm dia x 230mm long G.I. wire at every junction, including fixing perimeter channels 0.5mm thick 27mm high having flanges of 20mm and 30mm long, the perimetre of ceiling fixed to wall/partition with the help of rawl plugs at 450mm centre, with 25mm long dry wall screws @ 230 mm interval, including fixing of gypsum board to ceiling section and perimeter channel with the help of dry wall screws of size 3.5 x25mm at 230mm C/C, including jointing and finishing to a flush finish of tapered and square edges of the board with recommended jointing compound, jointing tapes, finishing with jointing compound in 3 layers covering upto 150mm on both sides of joint and two coats of primer suitable for board, all as per manufacturer's specification and also including the cost of making openings for light fittings, grills, diffusers, cutouts made with frame of perimetre channels suitably fixed, all complte as per drawings, specifications and direction of the Engineer-in-charge. But excluding the cost of painting with - 12.5mm thick tapered edge glass reinforced gypsum (GRG) board conforming to IS:2095 - (Part-3) 1996(boards with BIS certification marks)I |  | Sqm | 1555.85
Roofing | 12.45.3 | Providing and fixing false ceiling at all height including providing and fixing of frame work made of special sections, power pressed from M.S.sheets and galvanized with zinc coating of 120 gms / sqm (both side inclusive) as per IS:277 and consisting of angle cleats of size 25mm wide x1.6mm thick with flanges of 27mm and 37mm, at 1200 mm cenetre to centre, one flange fixed to the ceiling with dash fastener 12.5mm dia x50mm long with 6mm dia bolts,other flange of cleat fixed to the angle hangers of 25x10x0.50mm of required length with nuts and bolts of required size and other end of angle hanger fixed with intermediate G.I channels 45x15x0.9mm running at the spacing of 1200 mm centre to centre, to which the ceiling section 0.5mm thick bottom wedge of 80mm with tapered flanges of 26 mm each having clips of 10.5mm, at 450mm centre to centre,shall be fixed in a direction perpenticular to G.I.intermediate channel with connecting clips made out of 2.64mm dia x 230mm long G.I. wire at every junction, including fixing perimeter channels 0.5mm thick 27mm high having flanges of 20mm and 30mm long, the perimetre of ceiling fixed to wall/partition with the help of rawl plugs at 450mm centre, with 25mm long dry wall screws @ 230 mm interval, including fixing of gypsum board to ceiling section and perimeter channel with the help of dry wall screws of size 3.5 x25mm at 230mm C/C, including jointing and finishing to a flush finish of tapered and square edges of the board with recommended jointing compound, jointing tapes, finishing with jointing compound in 3 layers covering upto 150mm on both sides of joint and two coats of primer suitable for board, all as per manufacturer's specification and also including the cost of making openings for light fittings, grills, diffusers, cutouts made with frame of perimetre channels suitably fixed, all complte as per drawings, specifications. But excluding the cost of painting with - 12.5mm thick tapered edge gypsum moisture resistant board |  | Sqm | 1623.06
Roofing | 12.45.4 | Providing and fixing false ceiling at all height including providing and fixing of frame work made of special sections, power pressed from M.S.sheets and galvanized with zinc coating of 120 gms / sqm (both side inclusive) as per IS:277 and consisting of angle cleats of size 25mm wide x1.6mm thick with flanges of 27mm and 37mm, at 1200 mm cenetre to centre, one flange fixed to the ceiling with dash fastener 12.5mm dia x50mm long with 6mm dia bolts,other flange of cleat fixed to the angle hangers of 25x10x0.50mm of required length with nuts and bolts of required size and other end of angle hanger fixed with intermediate G.I channels 45x15x0.9mm running at the spacing of 1200 mm centre to centre, to which the ceiling section 0.5mm thick bottom wedge of 80mm with tapered flanges of 26 mm each having clips of 10.5mm, at 450mm centre to centre,shall be fixed in a direction perpenticular to G.I.intermediate channel with connecting clips made out of 2.64mm dia x 230mm long G.I. wire at every junction, including fixing perimeter channels 0.5mm thick 27mm high having flanges of 20mm and 30mm long, the perimetre of ceiling fixed to wall/partition with the help of rawl plugs at 450mm centre, with 25mm long dry wall screws @ 230 mm interval, including fixing of gypsum board to ceiling section and perimeter channel with the help of dry wall screws of size 3.5 x25mm at 230mm C/C, including jointing and finishing to a flush finish of tapered and square edges of the board with recommended jointing compound, jointing tapes, finishing with jointing compound in 3 layers covering upto 150mm on both sides of joint and two coats of primer suitable for board, all as per manufacturer's specification and also including the cost of making openings for light fittings, grills, diffusers, cutouts made with frame of perimetre channels suitably fixed, all complte as per drawings, specifications. But excluding the cost of painting with - Fully perforated gypsum plaster board of size 1200 x 2400 x12.5mm having approx. 15% perforated area with perforation size and pattern as approved by the Enginner-in-charge and as per manufacturer's specification, with all 4 side tapered and backed by acoustical tissue with NRC value not less than 0.60 |  | Sqm | 1839.65
Roofing | 12.46 | Providing and fixing to the inlet mouth of rain water pipe PTMT (an engineering thermoplastic) grating square (Slit) 150mm square with a height of 8mm and weighing not less than 100 gms |  | Each | 92.86
Roofing | 12.47.1 | Providing & fixing UV stabilised fibre glass reinforced plastic sheet roofing upto any pitch, including fixing with polymer coated 'J' or 'L' hooks, bolts & nuts 8mm dia G.I.plain / bitumen washers complete but excluding the cost of purlins, rafters,trusses etc. The sheets shall be manufactured out of 2400 TEX panel rovigs incorporting minimum 0.3% ultra - voilet stabiliser in resin system under approximately 2400 psi and hot cured. They shall be of uniform pigmentation and thickness without air pockets and shall conform to IS 10192 and IS 12866. The sheets shall be opaque or translucent, clear or pigmented, textured or smooth as specified - 2mm thick corrugated (2.5" or 4.2 " or 6") or step-down (2" or 3" or 6") as specified |  | Sqm | 1133.02
Roofing | 12.47.2 | Providing & fixing UV stabilised fibre glass reinforced plastic sheet roofing upto any pitch, including fixing with polymer coated 'J' or 'L' hooks, bolts & nuts 8mm dia G.I.plain / bitumen washers complete but excluding the cost of purlins, rafters,trusses etc. The sheets shall be manufactured out of 2400 TEX panel rovigs incorporting minimum 0.3% ultra - voilet stabiliser in resin system under approximately 2400 psi and hot cured. They shall be of uniform pigmentation and thickness without air pockets and shall conform to IS 10192 and IS 12866. The sheets shall be opaque or translucent, clear or pigmented, textured or smooth as specified - 2mm thick flat |  | Sqm | 990.3
Roofing | 12.48 | Providing & fixing on roof pressed clay tile (Mangalore tile) of 20mm nominal thickness and of approved size and as per approved pattern on steel frame work complete (steel frame work to be paid separately) |  | Sqm | 518.77
Roofing | 12.49 | Providing & laying on roof pressed clay tile ridge (Mangalore tile) of 20mm thickness and of approved pattern on steel frame work complete (steel frame work to be paid separately) |  | Metre | 161.15
Roofing | 12.50 | Providing and fixing precoated galvanised iron profile sheets (size, shape and pitch of corrugation as approved by Engineer- in-Charge) of total coated thickness 0.50mm (base metal of minimum 0.45mm thickness with total coating thickness of 0.05mm) with zinc coating 120 grams per sqm as per IS: 277, in 240 mpa steel grade, 5-7 microns epoxy primer on both side of the sheet and polyester top coat 15-18 microns. Sheet should have protective guard film of 25 microns minimum to avoid scratches during transportation and should be supplied in single length upto 12 metre or as desired by Engineer-in-charge. The sheet shall be fixed using self drilling /self tapping screws of size (5.5x 55 mm) with EPDM seal, complete upto any pitch in horizontal/ vertical or curved surfaces, excluding the cost of purlins, rafters and trusses and including cutting to size and shape wherever required |  | Sqm | 837.85
Roofing | 12.51.1 | Providing and fixing precoated galvanised steel sheet roofing accessories of total coated thickness 0.50mm (base metal of minimum 0.45mm thickness with total coating thickness of 0.05mm, zinc coating 120 grams per sqm as per IS: 277, in 240 mpa steel grade, 5-7 microns epoxy primer on both sides of the sheet and polyster top coat 15-18 microns using self drilling / self tapping screws complete - Ridges plain (500 - 600mm) |  | Metre | 851.1
Roofing | 12.51.2 | Providing and fixing precoated galvanised steel sheet roofing accessories of total coated thickness 0.50mm (base metal of minimum 0.45mm thickness with total coating thickness of 0.05mm, zinc coating 120 grams per sqm as per IS: 277, in 240 mpa steel grade, 5-7 microns epoxy primer on both sides of the sheet and polyster top coat 15-18 microns using self drilling / self tapping screws complete - Flashings / Aprons (upto 600 mm) |  | Metre | 787.64
Roofing | 12.51.3 | Providing and fixing precoated galvanised steel sheet roofing accessories of total coated thickness 0.50mm (base metal of minimum 0.45mm thickness with total coating thickness of 0.05mm, zinc coating 120 grams per sqm as per IS: 277, in 240 mpa steel grade, 5-7 microns epoxy primer on both sides of the sheet and polyster top coat 15-18 microns using self drilling / self tapping screws complete -North light curves |  | Metre | 896.95
Roofing | 12.51.4 | Providing and fixing precoated galvanised steel sheet roofing accessories of total coated thickness 0.50mm (base metal of minimum 0.45mm thickness with total coating thickness of 0.05mm, zinc coating 120 grams per sqm as per IS: 277, in 240 mpa steel grade, 5-7 microns epoxy primer on both sides of the sheet and polyster top coat 15-18 microns using self drilling / self tapping screws complete - Barge board (Upto 300 mm) |  | Metre | 735.04
Roofing | 12.51.5 | Providing and fixing precoated galvanised steel sheet roofing accessories of total coated thickness 0.50mm (base metal of minimum 0.45mm thickness with total coating thickness of 0.05mm, zinc coating 120 grams per sqm as per IS: 277, in 240 mpa steel grade, 5-7 microns epoxy primer on both sides of the sheet and polyster top coat 15-18 microns using self drilling / self tapping screws complete - Crimp curve |  | Sqm | 867.68
Roofing | 12.51.6 | Providing and fixing precoated galvanised steel sheet roofing accessories of total coated thickness 0.50mm (base metal of minimum 0.45mm thickness with total coating thickness of 0.05mm, zinc coating 120 grams per sqm as per IS: 277, in 240 mpa steel grade, 5-7 microns epoxy primer on both sides of the sheet and polyster top coat 15-18 microns using self drilling / self tapping screws complete - Gutter (600 mm over all girth) |  | Metre | 1312.35
Roofing | 12.52.1 | Providing and fixing tiled false ceiling of approved materials of size 595x595 mm in true horizontal level, suspended on inter locking metal grid of hot dipped galvanized steel sections (galvanized @ 120 grams per sqm, both side inclusive) consisting of main "T" runner with suitably spaced joints to get required length and of size 24x38mm made from 0.30mm thick (minimum) sheet, spaced at 1200mm centre to centre and cross "T" of size 24x25mm made of 0.30 mm thick (minimum) sheet, 1200 mm long spaced between main "T" at 600 mm centre to centre to form a grid of 1200x600mm and secondary cross "T" of length 600 mm and size 24 x25 mm made of 0.30 mm thick (minimum) sheet to be interlocked at middle of the 1200x600 mm panel to form grids of 600x600 mm and wall angle of size 24x24x0.3 mm and laying false ceiling tiles of approved texture in the grid including, required cutting / making, opening for services like diffusers, grills, light fittings, fixtures, smoke detectors etc. Main "T" runners to be suspended from ceiling using GI slotted cleats of size 27x37x25x1.6mm fixed to ceiling with 12.5mm dia and 50mm long dash fasteners, 4mm GI adjustable rods with galvanised butterfly level clips of size 85x30x0.8mm spaced at 1200mm centre to centre along main T, bottom exposed width of 24 mm of all T - sectons shall be pre-painted with polyester paint, all complete for all heights as per specifications, drawings and as per direction of Engineer-in-charge- GI metal ceiling lay in plain Tegular edge global white color tiles of size 595x595mm,and 0.5mm thick with 8mm drop: made of GI sheet having galvanizing of 100 gms/sqm (both sides inclusive) and electro statically polyester powder coated of thickness 60 microns (minimum), including factory painted after bending |  | Sqm | 1727.29
Roofing | 12.52.2 | Providing and fixing tiled false ceiling of approved materials of size 595x595 mm in true horizontal level, suspended on inter locking metal grid of hot dipped galvanized steel sections (galvanized @ 120 grams per sqm, both side inclusive) consisting of main "T" runner with suitably spaced joints to get required length and of size 24x38mm made from 0.30mm thick (minimum) sheet, spaced at 1200mm centre to centre and cross "T" of size 24x25mm made of 0.30 mm thick (minimum) sheet, 1200 mm long spaced between main "T" at 600 mm centre to centre to form a grid of 1200x600mm and secondary cross "T" of length 600 mm and size 24 x25 mm made of 0.30 mm thick (minimum) sheet to be interlocked at middle of the 1200x600 mm panel to form grids of 600x600 mm and wall angle of size 24x24x0.3 mm and laying false ceiling tiles of approved texture in the grid including, required cutting / making, opening for services like diffusers, grills, light fittings, fixtures, smoke detectors etc. Main "T" runners to be suspended from ceiling using GI slotted cleats of size 27x37x25x1.6mm fixed to ceiling with 12.5mm dia and 50mm long dash fasteners, 4mm GI adjustable rods with galvanised butterfly level clips of size 85x30x0.8mm spaced at 1200mm centre to centre along main T, bottom exposed width of 24 mm of all T - sectons shall be pre-painted with polyester paint, all complete for all heights as per specifications, drawings and as per direction of Engineer-in-charge- GI metal ceiling lay in perforated Tegular edge global white color tiles of size 595x595 mm and 0.5 mm thick with 8mm drop; made of GI sheet having galvanising of 100 gms / sqm (both sides inclusive) and 20% perforation area with 1.8mm dia holes and having NRC (Noise Reduction Coefficient) of 0.5, electro statically polyster powder coated of thickness 60 microns (minimum), including factory painted after bending and perforation, and backed with a black glass fiber acoustical fleece |  | Sqm | 1876.67
Roofing | 12.52.3 | Providing and fixing tiled false ceiling of approved materials of size 595x595 mm in true horizontal level, suspended on inter locking metal grid of hot dipped galvanized steel sections (galvanized @ 120 grams per sqm, both side inclusive) consisting of main "T" runner with suitably spaced joints to get required length and of size 24x38mm made from 0.30mm thick (minimum) sheet, spaced at 1200mm centre to centre and cross "T" of size 24x25mm made of 0.30 mm thick (minimum) sheet, 1200 mm long spaced between main "T" at 600 mm centre to centre to form a grid of 1200x600mm and secondary cross "T" of length 600 mm and size 24 x25 mm made of 0.30 mm thick (minimum) sheet to be interlocked at middle of the 1200x600 mm panel to form grids of 600x600 mm and wall angle of size 24x24x0.3 mm and laying false ceiling tiles of approved texture in the grid including, required cutting / making, opening for services like diffusers, grills, light fittings, fixtures, smoke detectors etc. Main "T" runners to be suspended from ceiling using GI slotted cleats of size 27x37x25x1.6mm fixed to ceiling with 12.5mm dia and 50mm long dash fasteners, 4mm GI adjustable rods with galvanised butterfly level clips of size 85x30x0.8mm spaced at 1200mm centre to centre along main T, bottom exposed width of 24 mm of all T - sectons shall be pre-painted with polyester paint, all complete for all heights as per specifications, drawings and as per direction of Engineer-in-charge - 12.5 mm thick square edge PVC laminated gypsum tile of size 595x595mm, made of gypsum plaster board, manufactured from natural gypsum as per IS:2095 part I and laminated with white 0.16mm thick fire retardant PVC film on the face side and 12 micron metalized polyster on the back side with all edges sealed with the face side PVC film which goes around and wraps the edges and is bonded to the edges and the back side metalized polyester film so as to make the tile a completely sealed unit |  | Sqm | 1667.54
Roofing | 12.52.4 | Providing and fixing tiled false ceiling of approved materials of size 595x595 mm in true horizontal level, suspended on inter locking metal grid of hot dipped galvanized steel sections (galvanized @ 120 grams per sqm, both side inclusive) consisting of main "T" runner with suitably spaced joints to get required length and of size 24x38mm made from 0.30mm thick (minimum) sheet, spaced at 1200mm centre to centre and cross "T" of size 24x25mm made of 0.30 mm thick (minimum) sheet, 1200 mm long spaced between main "T" at 600 mm centre to centre to form a grid of 1200x600mm and secondary cross "T" of length 600 mm and size 24 x25 mm made of 0.30 mm thick (minimum) sheet to be interlocked at middle of the 1200x600 mm panel to form grids of 600x600 mm and wall angle of size 24x24x0.3 mm and laying false ceiling tiles of approved texture in the grid including, required cutting / making, opening for services like diffusers, grills, light fittings, fixtures, smoke detectors etc. Main "T" runners to be suspended from ceiling using GI slotted cleats of size 27x37x25x1.6mm fixed to ceiling with 12.5mm dia and 50mm long dash fasteners, 4mm GI adjustable rods with galvanised butterfly level clips of size 85x30x0.8mm spaced at 1200mm centre to centre along main T, bottom exposed width of 24 mm of all T - sectons shall be pre-painted with polyester paint, all complete for all heights as per specifications, drawings and as per direction of Engineer-in-charge - 12.5 mm thick fully Perforated gypsum board tile made from plaster board having glass fibre conforming to IS: 2095 part I, of size 595x595 mm, having perforation of 9.7x9.7mm at 19.4 mm c/c with centre borders of 48 mm and the side borders of 30mm, backed with non woven tissue on the back side, having an NRC (Noise Reduction Coefficient) of 0.79, with 50 mm resin bonded glass wool backing |  | Sqm | 1682.48
Roofing | 12.53 | Providing and fixing 15mm thick densified tegular edged eco friendly light weight calcium silicate false ceiling tiles of approved texture of size 595x595 mm in true horizontal level, suspended on inter locking metal grid of hot dipped galvanised steel sections (galvanising @ 120 grams per sqm including both side) consisting of main 'T' runner suitably spaced at joints to get required length and of size 24x38 mm made from 0.33 mm thick (minimum) sheet, spaced 1200 mm centre to centre, and cross 'T" of size 24 x28 mm made out of 0.33 mm (minimum) sheet, 1200 mm long spaced between main 'T' at 600 mm centre to centre to form a grid of 1200 x600 mm and secondary cross 'T' of length 600 mm and size 24x28 mm made of 0.33 mm thick (minimum) sheet to be inter locked at middle of the 1200x600mm panel to from grid of size 600x600 mm, resting on periphery walls / partitions on a perimetre wall angle pre-coated steel of size 24x24x3000 mm made of 0.4mm thick (minimum) sheet with the help of rawl plugs at 450 mm centre to centre with 25 mm long dry wall screws @ 230mm interval and laying 15mm thick densified edges calcium silicate ceiling tiles of approved texture (Spintone /Cosmos/hexa) in the grid, including, cutting / making opening for services like diffusers, grills, light fittings, fixtures, smoke detectors etc., wherever required. Main 'T' runners to be suspended from ceiling using G.I.slotted cleats of size 25x35x1.6mm fixed to ceiling with 12.5mm dia and 50mm long dash fasteners, 4mm G.I.adjustable rods with galvanised steel level clips of size 85x30x0.8mm, spaced at 1200mm centre to centre along main 'T', bottom exposed with 24mm of all T-sections shall be pre - painted with polyster baked paint, for all heights, as per specifications, drawings and as per direction of Engineer-in- charge |  | Sqm | 2182.11
Roofing | 12.54.1 | Providing and fixing GI clip in metal ceiling system of 600x600mm module which includes providing and fixing 'C' wall angle of size 20x30x20 mm made of 0.5mm thick pre painted steel along the perimetre of the room with help of nylon sleeves and wooden screws at 300mm centre to centre, suspending the main C carrier of size 10x38x10mm made of G.I.steel 0.7mm thick from the soffit with help of soffit cleat 37x27x25x1.6mm,rawl plugs of size 38x12mm and C carrier suspension clip and main carrier bracket at 1000 mmc/c. Inverted triangle shaped Spring Tee having height of 24mm and width of 34mm made of GI steel 0.45 mm thick is then fixed to the main C carrier and in direction perpendicular to it at 600mm centres with help of suspension brackets. Wherever the main C carrier and spring T have to join, C carrier and spring T connectors have to be used. All sections to be galvanized @ 120 gms/sqm (both side inclusive), fixing with clip in tiles into spring 'T' with - GI Metal ceiling clip in plain Beveled edge global white color tiles of size 600x600 and 0.5mm thick with 25mm height, made of GI sheet having galvanizing of 100 gms/sqm (both sides inclusive) and electro statically polyster powder coated of thickness 60microns (minimum), including factory painted after bending |  | Sqm | 1989.23
Roofing | 12.54.2 | Providing and fixing GI clip in metal ceiling system of 600x600mm module which includes providing and fixing 'C' wall angle of size 20x30x20 mm made of 0.5mm thick pre painted steel along the perimetre of the room with help of nylon sleeves and wooden screws at 300mm centre to centre, suspending the main C carrier of size 10x38x10mm made of G.I.steel 0.7mm thick from the soffit with help of soffit cleat 37x27x25x1.6mm,rawl plugs of size 38x12mm and C carrier suspension clip and main carrier bracket at 1000 mmc/c. Inverted triangle shaped Spring Tee having height of 24mm and width of 34mm made of GI steel 0.45 mm thick is then fixed to the main C carrier and in direction perpendicular to it at 600mm centres with help of suspension brackets. Wherever the main C carrier and spring T have to join, C carrier and spring T connectors have to be used. All sections to be galvanized @ 120 gms/sqm (both side inclusive), fixing with clip in tiles into spring 'T' with - GI metal ceiling clip in plain beveled edge global white color tiles of size 600x600 and 0.5mm thick with 25mm height, made of GI sheet having galvanising of 100gms /sqm (both sides inclusive) and 20% perforation area with 1.8 mm dia holes and having NRC of 0.5, electro statically polyester powder coated of thickness 60 microns (minimum), including factory painted after bending and perforation |  | Sqm | 2231.22
Roofing | 12.55 | Providing and fixing heat resistant terrace tiles (300mm x 300mm x 20mm) with SRI (solar refractive index) > 78, solar reflection > 0.70 and initial emittance > 0.75 on waterproof and sloped surface of terrace, laid on 20 mm thick cement sand mortar in the ratio of 1:4 (1 cement: 4 fine aggregate) and grouting the joints with mix of white cement & marble powder in ratio of 1:1, including rubbing and polishing of the surface upto 3 cuts complete, including providing skirting upto 150mm height along the parapet walls in the same manner |  | Sqm | 1792.03
Roofing | 12.56 | Providing and laying roof insulation with 40mm thick impervious sprayed, closed cell free rigid Polyurethane foam over deck insulation conforming to IS - 12432 Pt.III (density of foam being 40-45 kg/ cum), over a coat polyurethane primer applied @ 6-8 sqm per litre, laying 400 G polythene sheet over PUF spray and providing a wearing course of 40mm thick cement screed 1:2:4 (1 cement: 2 fine aggregate: 4 stone aggregate 20mm nominal size) in chequered rough finish, in panels of 2.5 m x 2.5 m and embedding with 24 G wire netting and sealing the joints with polymerized mastic, all complete as per direction of Engineer-in-charge |  | Sqm | 1229.35
Roofing | 12.57 | Providing and fixing thermal insulation with resin bonded fibre glass wool conforming to IS: 8183 having density 24kg/cum, 50mm thick, wrapped in 200 G Virgin polythene bags fixed to wall with screw, rawel plug & washers and held in position by criss crossing GI wire etc. complete and as per direction of Engineer-in-charge |  | Sqm | 407.79
Roofing | 12.58.1 | Providing and fixing tiled false ceiling of specified materials of size 595x595 mm in true horizontal level, suspended on interlocking metal grid of hot dipped galvaized steel sections (galvanized @ 120 grams / sqm, both side inclusive) consisting of main "T" runner with suitable spaced joints to get required length and of size 24x38 mm made from 0.30mm thick (minimum) sheet, spaced at 1200 mm centre to centre and cross "T" of size 24x25 mm made of 0.30mm thick (minimum) sheet, 1200 mm long spaced between main "T" at 600mm centre to centre to form a grid of 1200x600mm and secondary cross "T" of length 600 mm and size 24 x 25 mm made of 0.30mm thick (minimum) sheet to be interlocked at middle of the 1200x600 mm panel to form grids of 600x600 mm and wall angle of size 24x24x0.3 mm and laying false ceiling tiles of approved texture in the grid including, required cutting / making, opening for services like diffusers, grills, light fittings, fixtures, smoke detectors etc. Main "T' runners to be suspended from ceiling using GI slotted cleats of size 27x37x25x1.6mm fixed to ceiling with 12.5 mm dia and 50mm long dash fasteners, 4mm GI adjustable rods with galvanized butterfly level clips of size 85x30x0.8mm spaced at 1200 mm centre to centre along main T, bottom exposed width of 24mm of all T-sections shall be pre-painted with polyster paint, all complete for all heights as per specifications, drawings and as per direction of Engineer-in-charge - 8 mm thick fully perforated calcium silicate board made with Calcareous & Siliceous materials reinforced with cellulose fiber manufactured through autoclaving process to give stable crystalline structure with minimum compressive strength 225 kg / sq.cm, bending strength 100 kg / sq.cm of size 595x595 mm, having perforation of dia. 10mm with minimum perforated area 18% with non woven tissue on the back side, having an NRC (Noise Reduction Coefficient) of 0.85, with 50 mm thick rockwool of 48 kg / cum backing |  | Sqm | 2100.73
Roofing | 12.59.1 | Providing & fixing false ceiling at all height including providing & fixing of framework made of special section, power pressed from M.S.sheets and galvanised with zinc coating of 120 gms / sqm (both side inclusive) as per IS: 277 and consisting of angle cleat of size 25mm wide x 1.6mm thick with flanges of 27mm and 37mm,at 1200mm c/c, one flange fixed to the ceiling with dash fastener 12.5mm dia x 50mm long with 6mm dia bolts, other flange of cleat fixed to the angle hangers of 25x10x0.50mm of required length with nuts & bolts of required size and other end of angle hanger fixed with intermediate G.I. chanels 45x15x0.90mm running at the spacing of 1200mm c/c, to which the ceiling section 0.5mm thick bottom wedge of 80mm with tapered flanges of 26 mm each having lips of 10.5mm, at 450mm c/c, shall be fixed in a direction perpendicular to G.I. intermediate channel with connecting clip made out of 2.64mm dia X 230mm long G.I.wire at every junction, including fixing perimetre channels 0.50mm thick 27mm high having flanges 20mm and 30mm long, the perimetre of ceiling fixed to wall/ partitions with the help of rawl plugs at 450mm centre, with 25mm long dry wall screws @ 230mm interval, including fixing of calcium silicate board to ceiling sections and perimetre channels with the help of dry wall screws of size 3.5X25mm at 230mm c/c, including jointing and finishing to a flush finish of tapered and square edges of the board with recommended jointing compounds, jointing tapes, finishing with jointing compounds in three layers covering upto 150mm on both sides of joints and two coats of primer suitable for boards, all as per manufacture's specification and also including the cost of making opening for light fittings, grills, diffusers, cut outs made with frame of perimetre channels suitably fixed, all complete as per drawings, specification and direction of the Engineer-in-charge but excluing the cost of painting with - 8mm thick Calcium Silicate Board made with Calcareous & Siliceous materials reinforced with cellulose fiber manufactured through autoclaving process |  | Sqm | 1476.09
Roofing | 12.60 | Providing and fixing thermal insulation of ceiling (under deck insulation) with resin bonded rockwool conforming to IS: 8183, density 48 kg / cum, 50mm thick, wrapped in 200 G Virgin Polythene bags fixed to ceiling with metallic cleats (50x50x3mm) @ 60 cm and wire mesh of 12.5mm x24gauge wire mesh, for top most ceiling of building |  | Sqm | 626.37
Roofing | 12.61 | Providing and fixing thermal insulation with resin bonded rock wool, conforming to IS: 8183, density 48kg/cum, 50mm thick, wrapped in 200 G virgin polythene bags placed over existing false ceiling and held in position by criss - crossing GI wire |  | Sqm | 325.93
Roofing | 12.62 | Providing and fixing thermal insulation with resin bonded rockwool conforming to IS: 8183, having density 48kg/cum, 50mm thick, wrapped in 200 G Virigin polythene bags fixed to wall with screw, rawel plug & washers and held and in position by criss crossing GI wire etc. complete as per direction of Engineer-in-charge |  | Sqm | 329.54
Roofing | 12.63 | Providing and applying two coats of High Albedo paint having minimum Solar Reflective Index (SRI) 108 (with solar reflectance & thermal emittance tested as per ASTMC 1549 and ASTMC 1371 respectively), VOC less than 10cc/gm. The coating thickness and the methodology of application shall be stictly as per manufacture's specification and as approved by Engineer-in-charge. Surface preparation includes cleaning with metal wire brush to remove all dust, fungus etc. washing with water all complete.The contractor shall give guarantee for the performance of SRI and also the durablity of coating, all complete as per direction of Engineer-in-charge |  | Sqm | 374.01
Roofing | 12.64.1 | Providing & fixing at all heights, levels and locations Mill finish aluminium alloy roofing sheets of alloy IS designation 31500, temper Hx8 conforming to IS 737 and dimensions as per IS code 2676 with characteristics of good formability and corrosion resistance, The profile sheets shall be fixed to truss members in slope or required pitch of curvature with Hex cap headed self drilling/ tapping Stainless steel screws M6, 50 mm long with 3mm EPDM seal washer etc, all inclusive of labour, scaffolding, T&P and sundries etc. complete as per directons (Cost of truss/frame work shall be paid separately)- 0.56mm, Aluminium troughed profile with center to center pitch of 200mm, depth of 32 mm, overall profile width 1092 mm, cover width 1000mm |  | Sqm | 1111.65
Roofing | 12.64.2 | Providing & fixing at all heights, levels and locations Mill finish aluminium alloy roofing sheets of alloy IS designation 31500, temper Hx8 conforming to IS 737 and dimensions as per IS code 2676 with characteristics of good fromability and corrosion resistance, The profile sheets shall be fixed to truss members in slope or required pitch of curvature with Hex cap headed self drilling/ tapping Stainless steel screws M6, 50 mm long with 3mm EPDM seal washer etc, all inclusive of labour, scaffolding, T&P and sundries etc. complete as per directons (Cost of truss/frame work shall be paid separately)- 0.71mm, Aluminium troughed profile with center to center pitch of 200mm, depth of 32 mm, overall profile width 1092 mm, cover width 1000mm |  | Sqm | 1349.22
Roofing | 12.64.3 | Providing & fixing at all heights, levels and locations Mill finish aluminium alloy roofing sheets of alloy IS designation 31500, temper Hx8 conforming to IS 737 and dimensions as per IS code 2676 with characteristics of good fromability and corrosion resistance, The profile sheets shall be fixed to truss members in slope or required pitch of curvature with Hex cap headed self drilling/ tapping Stainless steel screws M6, 50 mm long with 3mm EPDM seal washer etc, all inclusive of labour, scaffolding, T&P and sundries etc. complete as per directons (Cost of truss/frame work shall be paid separately)- 0.91mm, Aluminium troughed profile with center to center pitch of 200mm, depth of 32 mm, overall profile width 1092 mm, cover width 1000mm |  | Sqm | 1697.77
Roofing | 12.64.4 | Providing & fixing at all heights, levels and locations Mill finish aluminium alloy roofing sheets of alloy IS designation 31500, temper Hx8 conforming to IS 737 and dimensions as per IS code 2676 with characteristics of good fromability and corrosion resistance, The profile sheets shall be fixed to truss members in slope or required pitch of curvature with Hex cap headed self drilling/ tapping Stainless steel screws M6, 50 mm long with 3mm EPDM seal washer etc, all inclusive of labour, scaffolding, T&P and sundries etc. complete as per directons (Cost of truss/frame work shall be paid separately)- 0.56mm Aluminium profile with center to center pitch of 175mm, depth of 46 mm, top crest width of 41mm, bottom valley width of 80mm, overall profile width of 1144mm, cover width 1050mm |  | Sqm | 1416.02
Roofing | 12.64.5 | Providing & fixing at all heights, levels and locations Mill finish aluminium alloy roofing sheets of alloy IS designation 31500, temper Hx8 conforming to IS 737 and dimensions as per IS code 2676 with characteristics of good fromability and corrosion resistance, The profile sheets shall be fixed to truss members in slope or required pitch of curvature with Hex cap headed self drilling/ tapping Stainless steel screws M6, 50 mm long with 3mm EPDM seal washer etc, all inclusive of labour, scaffolding, T&P and sundries etc. complete as per directons (Cost of truss/frame work shall be paid separately)- 0.71mm Aluminium profile with center to center pitch of 175mm, depth of 46 mm, top crest width of 41mm, bottom valley width of 80mm, overall profile width of 1144mm, cover width 1050mm |  | Sqm | 1745.57
Roofing | 12.64.6 | Providing & fixing at all heights, levels and locations Mill finish aluminium alloy roofing sheets of alloy IS designation 31500, temper Hx8 conforming to IS 737 and dimensions as per IS code 2676 with characteristics of good fromability and corrosion resistance, The profile sheets shall be fixed to truss members in slope or required pitch of curvature with Hex cap headed self drilling/ tapping Stainless steel screws M6, 50 mm long with 3mm EPDM seal washer etc, all inclusive of labour, scaffolding, T&P and sundries etc. complete as per directons (Cost of truss/frame work shall be paid separately)- 0.91mm Aluminium profile with center to center pitch of 175mm, depth of 46 mm, top crest width of 41mm, bottom valley width of 80mm, overall profile width of 1144mm, cover width 1050mm |  | Sqm | 2193.38
Roofing | 12.64.7 | Providing & fixing at all heights, levels and locations Mill finish aluminium alloy roofing sheets of alloy IS designation 31500, temper Hx8 conforming to IS 737 and dimensions as per IS code 2676 with characteristics of good fromability and corrosion resistance, The profile sheets shall be fixed to truss members in slope or required pitch of curvature with Hex cap headed self drilling/ tapping Stainless steel screws M6, 50 mm long with 3mm EPDM seal washer etc, all inclusive of labour, scaffolding, T&P and sundries etc. complete as per directons (Cost of truss/frame work shall be paid separately)- 0.56mm Aluminium Circular (sinusoidal) profile with centre to center pitch of 75 mm, depth of 19mm, overall profile width150mm, cover width 1150mm |  | Sqm | 1087.1
Roofing | 12.64.8 | Providing & fixing at all heights, levels and locations Mill finish aluminium alloy roofing sheets of alloy IS designation 31500, temper Hx8 conforming to IS 737 and dimensions as per IS code 2676 with characteristics of good fromability and corrosion resistance, The profile sheets shall be fixed to truss members in slope or required pitch of curvature with Hex cap headed self drilling/ tapping Stainless steel screws M6, 50 mm long with 3mm EPDM seal washer etc, all inclusive of labour, scaffolding, T&P and sundries etc. complete as per directons (Cost of truss/frame work shall be paid separately)- 0.71mm Aluminium Circular (sinusidal) profile with centre to center pitch of 75 mm, depth of 19mm, overall profile width1250mm, cover width 1150mm |  | Sqm | 1354.77
Roofing | 12.64.9 | Providing & fixing at all heights, levels and locations Mill finish aluminium alloy roofing sheets of alloy IS designation 31500, temper Hx8 conforming to IS 737 and dimensions as per IS code 2676 with characteristics of good fromability and corrosion resistance, The profile sheets shall be fixed to truss members in slope or required pitch of curvature with Hex cap headed self drilling/ tapping Stainless steel screws M6, 50 mm long with 3mm EPDM seal washer etc, all inclusive of labour, scaffolding, T&P and sundries etc. complete as per directons (Cost of truss/frame work shall be paid separately)- 0.91mm Aluminium Circular (sinusoidal) profile with centre to center pitch of 75 mm, depth of 19mm, overall profile width1250mm, cover width 1150mm |  | Sqm | 1723.64
Roofing | 12.65.1 | Providing & fixing at all heights, levels and locations colour finish Aluminium alloy roofing sheets of alloy IS designation 31500, temper Hx8 conforming to IS 737 and dimensions as per IS code 2676 with characteristics of good formability and corrosion resistance. The profile sheets shall be fixed to truss members in slope or required pitch or curvature with Hex cap headed self drilling / tapping stainless steel screws M6, 50mm long with 3 mm EPDM seal washer etc. all inclusive of labour, scaffolding, T&P and sundries etc. complete as per direction of Engineer-in-charges.(Cost of truss/ frame work shall be paid separately) - 0.56mm, aluminium Colour coated troughed profile with center to center pitch of 200mm, depth of 32mm, overall profile width 1092 mm, cover width 1000mm |  | Sqm | 1266.84
Roofing | 12.65.2 | Providing & fixing at all heights, levels and locations colour finish Aluminium alloy roofing sheets of alloy IS designation 31500, temper Hx8 conforming to IS 737 and dimensions as per IS code 2676 with characteristics of good formability and corrosion resistance. The profile sheets shall be fixed to truss members in slope or required pitch or curvature with Hex cap headed self drilling / tapping stainless steel screws M6, 50mm long with 3 mm EPDM seal washer etc. all inclusive of labour, scaffolding, T&P and sundries etc. complete as per direction of Engineer-in-charges.(Cost of truss/ frame work shall be paid separately) - 0.71mm, aluminium Colour coated troughed profile with center to center pitch of 200mm, depth of 32mm, overall profile width 1092 mm, cover width 1000mm |  | Sqm | 1542.51
Roofing | 12.65.3 | Providing & fixing at all heights, levels and locations colour finish Aluminium alloy roofing sheets of alloy IS designation 31500, temper Hx8 conforming to IS 737 and dimensions as per IS code 2676 with characteristics of good formability and corrosion resistance. The profile sheets shall be fixed to truss members in slope or required pitch or curvature with Hex cap headed self drilling / tapping stainless steel screws M6, 50mm long with 3 mm EPDM seal washer etc. all inclusive of labour, scaffolding, T&P and sundries etc. complete as per direction of Engineer-in-charges.(Cost of truss/ frame work shall be paid separately) - 0.91mm, aluminium Colour coated troughed profile with center to center pitch of 200mm, depth of 32mm, overall profile width 1092 mm, cover width 1000mm |  | Sqm | 1943.33
Roofing | 12.65.4 | Providing & fixing at all heights, levels and locations colour finish Aluminium alloy roofing sheets of alloy IS designation 31500, temper Hx8 conforming to IS 737 and dimensions as per IS code 2676 with characteristics of good formability and corrosion resistance. The profile sheets shall be fixed to truss members in slope or required pitch or curvature with Hex cap headed self drilling / tapping stainless steel screws M6, 50mm long with 3 mm EPDM seal washer etc. all inclusive of labour, scaffolding, T&P and sundries etc. complete as per direction of Engineer-in-charges.(Cost of truss/ frame work shall be paid separately) - 0.56mm, aluminium Colour coated profile with center to center pitch of 175mm, depth of 46 mm, top crest width of 41mm, bottom valley width of 80mm, overall profile width of 1144mm, cover width 1050mm |  | Sqm | 1600.16
Roofing | 12.65.5 | Providing & fixing at all heights, levels and locations colour finish Aluminium alloy roofing sheets of alloy IS designation 31500, temper Hx8 conforming to IS 737 and dimensions as per IS code 2676 with characteristics of good formability and corrosion resistance. The profile sheets shall be fixed to truss members in slope or required pitch or curvature with Hex cap headed self drilling / tapping stainless steel screws M6, 50mm long with 3 mm EPDM seal washer etc. all inclusive of labour, scaffolding, T&P and sundries etc. complete as per direction of Engineer-in-charges.(Cost of truss/ frame work shall be paid separately) - 0.71mm, aluminium Colour coated profile with center to center pitch of 175mm, depth of 46 mm, top crest width of 41mm, bottom valley wirth of 80mm, overall profile width of 1144mm, cover width 1050mm |  | Sqm | 2016.78
Roofing | 12.65.6 | Providing & fixing at all heights, levels and locations colour finish Aluminium alloy roofing sheets of alloy IS designation 31500, temper Hx8 conforming to IS 737 and dimensions as per IS code 2676 with characteristics of good formability and corrosion resistance. The profile sheets shall be fixed to truss members in slope or required pitch or curvature with Hex cap headed self drilling / tapping stainless steel screws M6, 50mm long with 3 mm EPDM seal washer etc. all inclusive of labour, scaffolding, T&P and sundries etc. complete as per direction of Engineer-in-charges.(Cost of truss/ frame work shall be paid separately) - 0.91mm, aluminium Colour coated profile with center to center pitch of 175mm, depth of 46 mm, top crest width of 41mm, bottom valley width of 80mm, overall profile width of 1144mm, cover width 1050mm |  | Sqm | 2529.23
Roofing | 12.65.7 | Providing & fixing at all heights, levels and locations colour finish Aluminium alloy roofing sheets of alloy IS designation 31500, temper Hx8 conforming to IS 737 and dimensions as per IS code 2676 with characteristics of good formability and corrosion resistance. The profile sheets shall be fixed to truss members in slope or required pitch or curvature with Hex cap headed self drilling / tapping stainless steel screws M6, 50mm long with 3 mm EPDM seal washer etc. all inclusive of labour, scaffolding, T&P and sundries etc. complete as per direction of Engineer-in-charges.(Cost of truss/ frame work shall be paid separately) - 0.56mm, aluminium profile with center to center pitch of 175mm, depth of 28.5 mm, 987mm, overall profile width, cover width 900mm |  | Sqm | 1315.46
Roofing | 12.65.8 | Providing & fixing at all heights, levels and locations colour finish Aluminium alloy roofing sheets of alloy IS designation 31500, temper Hx8 conforming to IS 737 and dimensions as per IS code 2676 with characteristics of good formability and corrosion resistance. The profile sheets shall be fixed to truss members in slope or required pitch or curvature with Hex cap headed self drilling / tapping stainless steel screws M6, 50mm long with 3 mm EPDM seal washer etc. all inclusive of labour, scaffolding, T&P and sundries etc. complete as per direction of Engineer-in-charges.(Cost of truss/ frame work shall be paid separately) - 0.71mm, aluminium profile with center to center pitch of 177.5mm, depth of 28.5 mm, 987mm, overall profile width, cover width 900mm |  | Sqm | 1655.69
Roofing | 12.66.1 | Providing and fixing of Pre-coated colour or mill finish Aluminium Roofing Accessories in 0.71 mm thickness, Alloy 31500 (IS designation) (aluminium alloy (AA) 3004 (ISO designation) For color, coating shall be 5-7 microns epoxy primer on both sides of the sheet and polyestar top coat 15-18 microns, using self drilling/tapping SS screws of size 6 x 50mm with 3mm thick EPDM seal and SS plain washer complete: Precoated / mill finish aluminium ridges plain (500-600mm) |  | Metre | 1146.11
Roofing | 12.66.2 | Providing and fixing of Pre-coated colour or mill finish Aluminium Roofing Accessories in 0.71 mm thickness, Alloy 31500 (IS designation) (aluminiumj alloy (AA) 3004 (ISO designation) For color, coating shall be 5-7 microns epoxy primer on both sides of the sheet and polyestar top coat 15-18 microns, using self drilling/tapping SS screws of size 6 x 50mm with 3mm thick EPDM seal and SS plain washer complete: Precoated / mill finish aluminium flashings / Aprons (Upto 600 mm) |  | Metre | 1055.9
Roofing | 12.66.3 | Providing and fixing of Pre-coated colour or mill finish Aluminium Roofing Accessories in 0.71 mm thickness, Alloy 31500 (IS designation) (aluminiumj alloy (AA) 3004 (ISO designation) For color, coating shall be 5-7 microns epoxy primer on both sides of the sheet and polyestar top coat 15-18 microns, using self drilling/tapping SS screws of size 6 x 50mm with 3mm thick EPDM seal and SS plain washer complete: Precoated / mill finish aluminium North light curves |  | Metre | 1139.39
Roofing | 12.66.4 | Providing and fixing of Pre-coated colour or mill finish Aluminium Roofing Accessories in 0.71 mm thickness, Alloy 31500 (IS designation) (aluminiumj alloy (AA) 3004 (ISO designation) For color, coating shall be 5-7 microns epoxy primer on both sides of the sheet and polyestar top coat 15-18 microns, using self drilling/tapping SS screws of size 6 x 50mm with 3mm thick EPDM seal and SS plain washer complete: Precoated /mill finish aluminium Barge board (upto 200 mm) |  | Metre | 874.54
Roofing | 12.66.5 | Providing and fixing of Pre-coated colour or mill finish Aluminium Roofing Accessories in 0.71 mm thickness, Alloy 31500 (IS designation) (aluminiumj alloy (AA) 3004 (ISO designation) For color, coating shall be 5-7 microns epoxy primer on both sides of the sheet and polyestar top coat 15-18 microns, using self drilling/tapping SS screws of size 6 x 50mm with 3mm thick EPDM seal and SS plain washer complete: Precoated / mill finish aluminium Crimp curve |  | Sqm | 986.7
Roofing | 12.66.6 | Providing and fixing of Pre-coated colour or mill finish Aluminium Roofing Accessories in 0.71 mm thickness, Alloy 31500 (IS designation) (aluminiumj alloy (AA) 3004 (ISO designation) For color, coating shall be 5-7 microns epoxy primer on both sides of the sheet and polyestar top coat 15-18 microns, using self drilling/tapping SS screws of size 6 x 50mm with 3mm thick EPDM seal and SS plain washer complete: Precoated / mill finish aluminium Gutter (600mm over all girth) |  | Metre | 1900.87
Roofing | 12.75 | Providing and laying water proofing for roof portion - Clean the surface using wire brush to remove fungus sticking on the tile surface. Remove the laitance and plaster residues with a chisel & hammer and repair any broken structure with civil work. Apply one coat Acrylic penetrating primer. Lay one coat of 3-4 mm thick Fibre reinforced Acrylic plaster Elastomeric plaster on the flat area. Provide a seal coat with a flexible acrylic penetaring primer again |  | Sqm | 906.21
Roofing | 12.76 | Providing and laying water proofing for parapet wall - Clean the surface using wire brush to remove fungus sticking on the tile surface. Remove the laitance and plaster residues with a chisel & hammer and repair any broken structure with civil work. Apply one coat Acrylic penetrating primer. Lay one coat of 3-4 mm thick Fibre reinforced Acrylic plaster Elastomeric plaster on the flat area. Provide a seal coat with a flexible acrylic penetrating primer again |  | Sqm | 692.82
Roofing | 12.77 | Chipping and rackout the damaged pressed clay tile joints on roofs and fill the joints with cement mortar 1:4 (1 cement: 4 fine aggregate) admixed with latex SBR @ 2kg per bag of cement and neat finishing complete. The rate includes cost of cement, admixture, labour etc |  | Rmt | 109.54
Roofing | 12.78 | Over the RCC terrace, pressed clay tiles, asbestoscement sheet, mangalore tiles roof, G.I sheet water proofing by applying a coat of bituminous primer by brush and providing & laying one layer of WP SHIELD P 3180, 3 mm thick membrane reinforced with 180 GSM non woven polyster matt, laid by torching the wp shield by welding method using gas burner roll forward and press firmly against the substrate to bond, seal the joints and edges heat both the overlaps and pressed. The rate included necessary cleaning the surface with wire or coir brush, cost of materials tools tackles, labour etc all complte |  | Sqm | 857.85
Roofing | 12.81 | Providing high impact poly corbonate diamond trafford sheet of 2.25mm thick roofing upto any pitch and fixing with polymer coated J or L hooks, bolts and nuts 8mm dia G.I plain and bitumen washers or with self drilling fastener and EPDM washers etc. complete (excluding the cost of purlins, rafters and trusses), including cutting sheets to size and shape wherever required |  | Sqm | 1484.93
Finishing | 13.18 | Neat cement punning |  | Sqm | 78.09
Finishing | 13.19.1 | Rough cast plaster upto 10 m height above ground level with a mixture of sand and gravel or crushed stone from 6mm to 10mm nominal size, dashed over and including the fresh plaster in two layers, under layer 12mm cement plaster 1:4 (1 cement: 4 fine aggregate) and top layer 10mm cement plaster 1:3 (1 cement: 3 fine aggregate) mixed with 10% finely grounded hydrated lime by volume of cement - Ordinary cement finish using ordinary cement |  | Sqm | 910.15
Finishing | 13.20 | Pebble dash plaster upto 10m height above ground level with a mixture of washed pebble or crushed stone 6mm to 12.5mm nominal size, dashed over and including fresh plaster in two layers under layer 12mm cement plaster 1:4 (1 cement: 4 fine aggregate) and top layer 10mm cement plaster with cement mortar 1:3(1cement: 3 fine aggregate) mixed with 10% finely grounded hydrated lime by volume of cement |  | Sqm | 848.71
Finishing | 13.21 | Extra for providing and mixing water proofing material in cement plaster work in proportion recommended by the manufacturers |  | Bag | 14.48
Finishing | 13.22 | Extra for plastering exterior walls of height more than 10 m from ground level for every additional height of 3 m or part thereof |  | Sqm | 74.32
Finishing | 13.23.1 | Extra for plastering on circular work not exceeding 6 m in radius - in one coat |  | Sqm | 50.37
Finishing | 13.23.2 | Extra for plastering on circular work not exceeding 6 m in radius - in two coat |  | Sqm | 76.04
Finishing | 13.24.1 | Extra for plastering done on moulding cornices or architraves including neat finish to line and level - in one coat |  | Sqm | 742.19
Finishing | 13.24.2 | Extra for plastering done on moulding cornices or architraves including neat finish to line and level - in two coats |  | Sqm | 1219.63
Finishing | 13.25.1 | Extra for plastering - spherical ceiling |  | Sqm | 187.85
Finishing | 13.25.2 | Extra for plastering - groined ceiling |  | Sqm | 202.48
Finishing | 13.25.3 | Extra for plasteing - flewing soffits |  | Sqm | 125.12
Finishing | 13.26 | Providing and applying plaster of paris putty of 2mm thickness over plastered surface to prepare the surface even and smooth complete |  | Sqm | 307.17
Finishing | 13.27 | Extra for lining out plaster to imitate stone or concrete blocks walling |  | Sqm | 123.03
Finishing | 13.31.1 | Pointing on brick work or brick flooring with cement mortar 1:3 (1 cement: 3 fine aggregate) - flush / ruled/ struck or weathered pointing |  | Sqm | 238.87
Finishing | 13.31.2 | Pointing on brick work or brick flooring with cement mortar 1:3 (1 cement: 3 fine aggregate) - raised and cut pointing |  | Sqm | 397.47
Finishing | 13.32.1 | Pointing on tile brick work with cement mortar 1:3 (1 cement: 3 fine aggregate) - flush/ruled/struck or weathered pointing |  | Sqm | 326.34
Finishing | 13.33.1 | Pointing on stone work with cement mortar 1:3 (1 cement: 3 fine aggregate) - flush/ruled pointing |  | Sqm | 358.09
Finishing | 13.33.2 | Pointing on stone work with cement mortar 1:3 (1 cement: 3 fine aggregate) - raised and cut pointing |  | Sqm | 661.5
Finishing | 13.34 | Raised and cut pointing on stone work in white cement mortar 1:3 (1 whitecement: 3 marble dust) |  | Sqm | 696.96
Finishing | 13.35.1 | Pointing on stone slab ceiling with cement mortar 1:2 (1 cement: 2 fine aggregate) - flush / ruled pointing |  | Sqm | 198.1
Finishing | 13.36 | Extra for pointing on walls on the outside at height more than 10 m from ground level for every additional height of 3 m or part there of |  | Sqm | 4.84
Finishing | 13.37.1 | White washing with lime to give an even shade - new work (three or more coats) |  | Sqm | 35.17
Finishing | 13.38 | Satna lime wash on walls with one coat |  | Sqm | 13.62
Finishing | 13.39.1 | Colour washing such as green, blue or buff to give an even shade - New work (two or more coats) with a base coat of white washing with lime |  | Sqm | 46.72
Finishing | 13.39.2 | Colour washing such as green, blue or buff to give an even shade - New work (two or more coats) with a base coat of whiting |  | Sqm | 46.41
Finishing | 13.41.1 | Distempering with 1st quality acrylic distemper (ready mixed) having VOC content less than 50 gram/litre, of approved manufacturer and of required shade and colour all complete to achieve even shade and colour:N ew work (two or more coats) over and including water thinnable priming coat with cement primer having VOC content less than 50 gram/litre |  | Sqm | 197.32
Finishing | 13.44.1 | Finishing walls with water proofing cement paint of required shade - New work (Two or more coats applied @ 3.84 kg / 10 sqm) |  | Sqm | 122.92
Finishing | 13.45.1 | Finishing walls with textured exterior paint of required shade - New work (Two or more coats applied @ 3.28 ltr / 10 sqm) over and including priming coat of exterior primer applied @ 2.20 kg / 10 sqm |  | Sqm | 235.04
Finishing | 13.46.1 | Finishing walls with acrylic smooth exterior paint of required shade - New work (two or more coat applied @ 1.67 ltr/10 sqm over and including priming coat of exterior primer applied @ 0.90 litre / 10 sqm |  | Sqm | 155.52
Finishing | 13.47.1 | Finishing walls with premium acrylic smooth exterior paint with silicone additives of required shade - New work (two or more coats applied @1.43 ltr / 10 sqm over and including priming coat of exterior primer applied @0.90 litre / 10sqm) |  | Sqm | 173.45
Finishing | 13.48.1 | Finishing with deluxe multi surface paint system for interiors and exteriors using primer as per manufacture's specification - Two or more coats applied on walls @ 1.25 ltr / 10 sqm over and including one coat of special primer applied @ 0.75 ltr / 10 sqm |  | Sqm | 173.3
Finishing | 13.48.2 | Painting wood work with deluxe multi surface paint of required shade. Two or more coat applied @0.90 ltr / 10sqm over an under coat of primer applied @ 0.75 ltr / 10 sqm of approved brand and manufacure |  | Sqm | 159.41
Finishing | 13.48.3 | Painting steel work with deluxe multi surface paint to give an even shade. Two or more coat applied @ 0.90 ltr / 10 sqm over an under coat of primer applied @ 0.80 ltr / 10 sqm of approved brand and manufacture |  | Sqm | 159.17
Finishing | 13.48A.1 | Finishing walls with ready mixed Premium acrylic emulsion paint (company depot tinted) having VOC less than 50gm/litre and UV resistance as per IS 15489:2004, Alkali& fungal resistance, dire resistance exterior paint of required shade with silicon additives- New work (Two or more coats applied @ 1.43 litre / 10 sqm over and including priming coat of exterior primer applied @0.90 litre / 10 sqm |  | Sqm | 186.4
Finishing | 13.50.2 | Applying priming coat - with ready mixed aluminium primer of approved brand and manufacture on resinous wood and plywood |  | Sqm | 83.43
Finishing | 13.50.3 | Applying priming coat - with ready mixed red oxide zinc chromate primer of approved brand and manufacture on steel galvanised iron / steel works |  | Sqm | 66.61
Finishing | 13.50.4 | Applying priming coat - with ready mixed red oxide zinc chromate primer of approved brand and manufacture on steel work (second coat) |  | Sqm | 35.86
Finishing | 13.51.1 | Painting with silicon & acrylic emulsion based water thinnable sealer of approved brand and manufacture on wet or patchy portion of plastered surfaces - one coat |  | Sqm | 111.21
Finishing | 13.51.2 | Painting with silicon & acrylic emulsion based water thinnable sealer of approved brand and manufacture on wet or patchy portion of plastered surfaces -two coats |  | Sqm | 177.22
Finishing | 13.52.1 | Finishing with epoxy paint (two or more coats) at all locations prepared and applied as per manufacturer's specifications including appropriate priming coat, preparation of surface, etc.complete - on steel work |  | Sqm | 253.98
Finishing | 13.52.2 | Finishing with epoxy paint (two or more coats) at all locations prepared and applied as per manufacturer's specifications including appropriate priming coat, preparation of surface, etc.complete - on concrete work |  | Sqm | 251.49
Finishing | 13.53.1 | Painting on G.S.sheet with synthetic enamel paint of approved brand and manufacture of required colour to give an even shade - New work (two or more coats) including a coat of approved steel primer but excluding a coat of mordant solution |  | Sqm | 181.6
Finishing | 13.54.1 | Applying a coat of mordant solution on G.S.sheet - with a solution of 38 gms of copper acetate in a litre of soft water |  | Sqm | 57.01
Finishing | 13.54.2 | Applying a coat of mordant solution on G.S.sheet - with a solution made of 13 gms of hydrochloric acid in a solution of 13 gms each of copper chloride, copper nitrate and ammonium chloride dissolved in a litre of soft water |  | Sqm | 56.9
Finishing | 13.55.1 | Painting (two or morecoats) on rain water, soil,waste and vent pipes and fittings with black anticorrosive bitumastic paint of approved brand and manufacture, over and including a priming of ready mixed zinc chromate yellow primer on new work - 100 mm diameter pipes |  | Metre | 73.85
Finishing | 13.55.2 | Painting (two or morecoats) on rain water, soil,waste and vent pipes and fittings with black anticorrosive bitumastic paint of approved brand and manufacture, over and including a priming of ready mixed zinc chromate yellow primer on new work - 150 mm diameter pipes |  | Metre | 109.92
Finishing | 13.56.1 | Painting (two or more coats) on rain water, soil, waste and vent pipes and fittings with synthetic enamel paint of approved brand and manufacture and required colour over a priming coat of approved steel primer on new work - 100mm diametre pipes |  | Metre | 78.28
Finishing | 13.56.2 | Painting (two or more coats) on rain water, soil, waste and vent pipes and fittings with synthetic enamel paint of approved brand and manufacture and required colour over a priming coat of approved steel primer on new work - 150mm diametre pipes |  | Metre | 116.48
Finishing | 13.57.1 | Painting with oil type wood preservative of approved brand and manufacture - New work (two or more coats) |  | Sqm | 53.38
Finishing | 13.58 | Providing and applying two coats of fire retardant paint on cleaned wood / ply surface @ 3.5 sqm per litre per coat including preparation of base surface as per recommendations of manufacturer to make the surface fire retardant |  | Sqm | 405.95
Finishing | 13.59 | Coal tarring two coats on new work using 0.16 litre and 0.12 litre coal tar per sqm in the first coat and second coat respectively |  | Sqm | 72.46
Finishing | 13.61.1 | Painting with synthetic enamel paint of approved brand and manufacutre to give an even shade - Two or more coats on new work |  | Sqm | 155.51
Finishing | 13.62.1 | Painting with synthetic enamel paint of approved brand and manufacture of required colour to give an even shade - Two or more coats on new work over an under coat of suitable shade with ordinary paint of approved brand and manufacure |  | Sqm | 226.77
Finishing | 13.63.1 | Painting with aluminium paint of approved brand and manufacture to give an even shade - Two or more coats on new work |  | Sqm | 155.32
Finishing | 13.64.1 | Painting with acid proof paint of approved brand and manufacture of required colour to give an even shade - Two or more coats on new work |  | Sqm | 169.21
Finishing | 13.67.1 | Varnishing with varnish of approved brand and manufacutre - Two or more coats of glue sizing with copal varnish over an under coat of flatting varnish |  | Sqm | 260.59
Finishing | 13.67.2 | Varnishing with varnish of approved brand and manufacutre - Two or more coats of glue sizing with spar varnish or an under coat of flatting varnish |  | Sqm | 272.04
Finishing | 13.68.1 | French spirit polishing - Two or more coats on new works including a coat of wood filler |  | Sqm | 482.47
Finishing | 13.69.1 | Polishing on wood work with ready mixed wax polish of approved brand and manufacture - New work |  | Sqm | 193.89
Finishing | 13.70 | Floor polishing on masonry or concrete floors with wax polish of approved brand and manufacture |  | Sqm | 92
Finishing | 13.72 | Washed stone grit plaster on exterior walls height upto 10 metre above ground level, in two layers, under layer 12mm cement plaster 1:4 (1 cement: 4 fine aggregate), furrowing the under layer with scratching tool, applying cement slurry on the under layer @ 2 kg of cement per square metre,top layer 15mm cement plaster 1:1/2:2 (1 cement: 1/2 fine aggregate: 2 stone chipping 10mm nominal size), in panels with groove all around as per approved pattern including scrubbing and washing the top layer with brushes and water to expose the stone chippings, complete as per specification and direction of Engineer-in- charge (payment for providing grooves shallbe made separately) |  | Sqm | 1179.73
Finishing | 13.73.1 | Forming groove of uniform size in the top layer of washed stone grit plaster as per approved pattern using wooden battens, nailed to the under layer, including removal of wooden battens, repair to the edges of panels and finishing the groove complete as per specifications - 15mm wide and 15mm deep groove |  | Metre | 164.85
Finishing | 13.73.2 | Forming groove of uniform size in the top layer of washed stone grit plaster as per approved pattern using wooden battens, nailed to the under layer, including removal of wooden battens, repair to the edges of panels and finishing the groove complete as per specifications - 20mm wide and 15mm deep groove |  | Metre | 195.67
Finishing | 13.74 | Extra for washed grit plaster on exterior walls of height more than 10m from ground level for every addiional height of 3m or part thereof |  | Sqm | 133.69
Finishing | 13.75 | Extra for washed stone grit plaster on circular work not exceeding 6 m in radius (in two coats) |  | Sqm | 134.21
Finishing | 13.76 | Forming groove of uniform size from 12x12 mm and upto 25x15mm in the top layer of washed stone grit plastered surface as per approved pattern, including providing and fixing aluminium channels of appropriate size and thickness (not less than 2mm), nailed to the under layer with rust proof screws and nails and finishing the groove complete as per specifications and direction of the Engineer-in-charge |  | Metre | 135.21
Finishing | 13.77 | Extra for using white cement in place of ordinary cement in the top layer of the item of washed stone grit plaster |  | Sqm | 191.97
Finishing | 13.78 | Providing and applying 12mm thick (average) premixed formulated one coat gypsum lightweight plaster having additives and light weight aggregate as vermiculite / perlite respectively conforming to IS: 2547 (Part -I &II)1976,applied on hacked / uneven background such as bare brick /block/ RCC work on walls & ceiling at all floors and locations, finished in smooth line and level etc.complete |  | Sqm | 705.12
Finishing | 13.80 | Providing and applying white cement based putty of average thickness 1mm of approved brand and manufacturer, over the plastered wall surface to prepare the surface even and smooth complete |  | Sqm | 193.93
Finishing | 13.81.1 | Distempering with Ist quality acrylic distemper ready mixed, having VOC (Volatile Organic Compound) content less than 50 grams /litre, of approved brand and manufacutre, including applying additional coats wherever required, to achive even shade and colour -Old work (one or more coats) |  | Sqm | 63.6
Finishing | 13.82.1 | Wall painting with acrylic emulsion paint, having VOC (Volatile Organic Compound) content less than 50 grams / litre, of approved brand and manufacturer, including applying additional coats wherever required, to achive even shade and colour - One coat |  | Sqm | 98.92
Finishing | 13.82.2 | Wall painting with acrylic emulsion paint, having VOC (Volatile Organic Compound) content less than 50 grams / litre, of approved brand and manufacturer, including applying additional coats wherever required, to achive even shade and colour - Two coats |  | Sqm | 149.34
Finishing | 13.83.1 | Wall painting with premium acrylic emulsion paint of interior grade, having VOC (Volatile Organic Compound) content less than 50 grams / litre of approved brand and manufacture, including applying additional coats wherever required to achive even shade and colour - One coat |  | Sqm | 94.33
Finishing | 13.83.2 | Wall painting with premium acrylic emulsion paint of interior grade, having VOC (Volatile Organic Compound) content less than 50 grams / litre of approved brand and manufacture, including applying additional coats wherever required to achive even shade and colour - Two coats |  | Sqm | 141.96
Finishing | 13.85.1 | Applying priming coats with primer of approved brand and manufacture, having low VOC (Volatile Organic Compound) content - with ready mixed pink or grey primer on wood work (hard and soft wood) having VOC content less than 50grams / litre |  | Sqm | 72.23
Finishing | 13.85.3 | Applying priming coats with primer of approved brand and manufacture, having low VOC (Volatile Organic Compound) content - with water thinnable cement primer on wall surface having VOC content less than 50 grams / litre |  | Sqm | 82.59
Finishing | 13.87.1 | White washing with lime to give an even shade- Old work (two or more coats) |  | Sqm | 20.35
Finishing | 13.87.2 | White washing with lime to give an even shade-Old work(one or more coats) |  | Sqm | 12.26
Finishing | 13.88 | Removing white or colour wash by scrapping and sand papering and preparing the surface smooth including necessary repairs to scratches etc., complete |  | Sqm | 17.82
Finishing | 13.91 | Removing dry or oil bound distemper, water proofing cement paint and the like by scrapping, sand papering and preparing the surface smooth including necessary repairs to scratches etc.complete |  | Sqm | 22.44
Finishing | 13.92.1 | Painting on G.S. sheet with synthetic enamel paint of approved brand and manufacture of required colour to give an even shade- Old work (one or more coats) |  | Sqm | 98.61
Finishing | 13.93.1 | Painting (two or more coats) on rain water, soil waste and vent pipes and fittings with black anticorrosive bitumastic paint of approved brand and manufacture over and including a priming coat of ready mixed zinc chromate yellow primer on new work: 75 mm diameter pipes |  | Metre | 55.66
Finishing | 13.94.1 | Painting (one or more coats) on rain water, soil waste and vent pipes and fittings with black anticorrosive bitumastic paint of approved brand and manufacture on old work: 75 mm diameter pipes |  | Metre | 25.53
Finishing | 13.94.2 | Painting (one or more coats) on rain water, soil waste and vent pipes and fittings with black anticorrosive bitumastic paint of approved brand and manufacture on old work: 100 mm diameter pipes |  | Metre | 33.84
Finishing | 13.94.3 | Painting (one or more coats) on rain water, soil waste and vent pipes and fittings with black anticorrosive bitumastic paint of approved brand and manufacture on old work: 150 mm diameter pipes |  | Metre | 49.3
Finishing | 13.95.1 | Painting (two or more coats) on rain water, soil waste and vent pipes and fittings with aluminium paint of approvad brand and manufacture over a priming coat of ready mixed zinc chromate yellow primer on new work- 75 mm diametre pipes |  | Metre | 58.76
Finishing | 13.95.2 | Painting (two or more coats) on rain water, soil waste and vent pipes and fittings with aluminium paint of approvad brand and manufacture over a priming coat of ready mixed zinc chromate yellow primer on new work- 100 mm diametre pipres |  | Metre | 83.34
Finishing | 13.95.3 | Painting (two or more coats) on rain water, soil waste and vent pipes and fittings with aluminium paint of approvad brand and manufacture over a priming coat of ready mixed zinc chromate yellow primer on new work- 150 mm diametre pipres |  | Metre | 123.99
Finishing | 13.96.1 | Painting (one or more coats) on rain water, soil waste and vent pipes and fittings with synthetic enamel paint of approved brand and manufacture and required colour on old work - 75 mm diameter pipes |  | Metre | 27.67
Finishing | 13.96.2 | Painting (one or more coats) on rain water, soil waste and vent pipes and fittings with synthetic enamel paint of approved brand and manufacture and required colour on old work - 100 mm diameter pipes |  | Metre | 35.67
Finishing | 13.96.3 | Painting (one or more coats) on rain water, soil waste and vent pipes and fittings with synthetic enamel paint of approved brand and manufacture and required colour on old work - 150 mm diameter pipes |  | Metre | 51.92
Finishing | 13.97.1 | Painting with oil type wood preservative of approved brand and manufacture- old work (one or more coats) |  | Sqm | 40.59
Finishing | 13.99.1 | Painting with synthetic enamel paint of approved brand and manufacture of required colour to give an even shade- One or more coats on old work |  | Sqm | 101.84
Finishing | 13.100.1 | Painting with aluminium paint of approved brand and manufacture to give an even shade - one or more coats on old work |  | Sqm | 100.29
Finishing | 13.101.1 | Painting with acid proof paint of approved brand and manufacture of required colour to give an even shade - one or more coats on old work |  | Sqm | 110.11
Finishing | 13.102.1 | Painting with black anti-corrosive bitumastic paint of approved brand and manufacture to give an even shade - one or more coats on old work |  | Sqm | 94.41
Finishing | 13.103.1 | French spirit polishing - one or more coats on old work |  | Sqm | 243.83
Finishing | 13.104.1 | Polishing on wood work with ready made wax polish of approved brand and manufacture - Old work |  | Sqm | 97.47
Finishing | 13.106 | Painting (one or more coats) with black Japan paint of approved brand and manufacture to give an even shade |  | Sqm | 91.89
Finishing | 13.107.1 | Providing and fixing C.P. brass chain and rubber plug complete for sink or wash basin- 32mm dia |  | Each | 107.03
Finishing | 13.107.2 | Providing and fixing C.P. brass chain and rubber plug complete for sink or wash basin- 40mm dia |  | Each | 107.03
Finishing | 13.109.1 | Finishing walls with water proofing cement paint of required shade- Old work (one or more coats applied @ 2.20 kg /10 sqm) over priming coat of primer applied @ 0.80 litres/10sqm complete including cost of priming coat |  | Sqm | 118.87
Finishing | 13.109.2 | Finishing walls with water proofing cement paint of required shade- Old work (one or more coats @ 2.20 kg/10 sqm) complete |  | Sqm | 80.21
Finishing | 13.110.1 | Finishing walls with textured exterior paint of require shade- Old work (two or more coats on existing cement paint surface applied @ 3.28 litre / 10 sqm |  | Sqm | 179.27
Finishing | 13.110.2 | Finishing walls with textured exterior paint of require shade- old work (one or more coats) applied @ 1.82 litre / 10 sqm |  | Sqm | 113.89
Finishing | 13.111.1 | Finishing walls with Acrylic Smooth exterior paint of require shade - Old work (two or more coat applied @ 1.67 litre / 10 sqm) on existing cement paint surface |  | Sqm | 115.62
Finishing | 13.111.2 | Finishing walls with Acrylic Smooth exterior paint of require shade - Old work (one or more coat applied @ 0.90 litre / 10 sqm) |  | Sqm | 77.43
Finishing | 13.112.1 | Finishing walls with Premium Acrylic exterior paint with Silicone additives of required shade - Old work (two or more coats applied @ 1.43 litre / 10 sqm) over existing cement paint surface |  | Sqm | 132.27
Finishing | 13.112.2 | Finishing walls with Premium Acrylic exterior paint with Silicone additives of required shade - Old work (one or more coats applied @ 0.83 litre / 10 sqm) |  | Sqm | 88.57
Finishing | 13.113.1 | Varnishing with varnish of approved brand and manufacture- one or more coats with copal varnish |  | Sqm | 103.27
Finishing | 13.113.2 | Varnishing with varnish of approved brand and manufacture- one or more coats with spar varnish |  | Sqm | 109.82
Finishing | 13.114 | Melamine polishing on wood work (one or more coat) |  | Sqm | 4972.27
Finishing | 13.115 | Varnishing with flatting varnish of approved brand and manufacture one or more coats on old work |  | Sqm | 105.39
Repairs To Buildings | 14.1.1 | Repairs to plaster of thickness 12mm to 20mm in patches of area 2.5 sq.metres and under including cutting the patch in proper shape, raking out joints and preparing and plastering the surface of the walls complete including disposal of rubbish to the dumping ground as per direction of Engineer-in-charge - with cement mortar 1:4 (1 cement: 4fine aggregate) |  | Sqm | 545.55
Repairs To Buildings | 14.1.2 | Repairs to plaster of thickness 12mm to 20mm in patches of area 2.5 sq.metres and under including cutiing the patch in proper shape, raking out joints and preparing and plastering the surface of the walls complete including disposal of rubbish to the dumping ground lead as per direction of Engineer-in- charge - with cement mortar 1:4 (1 cement: 4 fine aggregate) |  | Sqm | 545.55
Repairs To Buildings | 14.2.1 | Fixing chowkhats in existing opening including embedding chowkhats in floors or walls cutting masonry for holdfasts embedding hold fasts in cement concrete blocks of size 15 x10x10 cm, with cement concrete 1:3:6 (1cement: 3 fine aggregate: 6 graded stone aggregate 20mm nominal size) painting two coats of approved wood preservative to sides of chowkhats and making good the damages to walls and floors as required complete including disposal of rubbish to the dumping ground as per direction of Engineer-in-charge- Door chowkhats |  | Each | 1813.73
Repairs To Buildings | 14.2.2 | Fixing chowkhats in existing opening including embedding chowkhats in floors or walls cutting masonry for holdfasts embedding hold fasts in cement concrete blocks of size 15 x10x10 cm, with cement concrete 1:3:6 (1cement: 3 fine aggregate: 6 graded stone aggregate 20mm nominal size) painting two coats of approved wood preservative to sides of chowkhats and making good the damages to walls and floors as required complete including disposal of rubbish to the dumping ground as per direction of Engineer-in-charge - Window chowkhats |  | Each | 1169.48
Repairs To Buildings | 14.2.3 | Fixing chowkhats in existing opening including embedding chowkhats in floors or walls cutting masonry for holdfasts embedding hold fasts in cement concrete blocks of size 15 x10x10 cm, with cement concrete 1:3:6 (1cement: 3 fine aggregate: 6 graded stone aggregate 20mm nominal size) painting two coats of approved wood preservative to sides of chowkhats and making good the damages to walls and floors as required complete including disposal of rubbish to the dumping ground as per direction of Engineer-in-charge - Clerestory window chowkhats |  | Each | 869.93
Repairs To Buildings | 14.4.1 | Making the opening in brick masonry including dismantling in floor or walls by cutting masonry and making good the damages to walls, flooring and jambs complete to match existing surface i/c disposal of mulba / rubbish to the nearest dumping ground as per direction of Engineer-in-charge - for door/window/clerestory window |  | Sqm | 1270.85
Repairs To Buildings | 14.5.1 | Renewing glass panes, with putty and nails wherever necessary including racking out the old putty - Float glass panes of nominal thickness 4mm(weight mot less than 10kg /sqm) |  | Sqm | 1244.19
Repairs To Buildings | 14.5.2 | Renewing glass panes, with putty and nails wherever necessary including racking out the old putty - Float glass panes of nominal thickness 5 mm (weight not less than 12.5 kg /sqm) |  | Sqm | 1463.27
Repairs To Buildings | 14.6.1B | Renewing glass panes,with wooden fillets wherever necessary - Float glass panes of nominal thickness 4mm |  | Sqm | 1980.16
Repairs To Buildings | 14.6.1F | Renewing glass panes,with wooden fillets wherever necessary - Float glass panes of nominal thickness 4mm(Using Forest Teak wood) |  | Sqm | 1852.44
Repairs To Buildings | 14.6.2B | Renewing glass panes,with wooden fillets wherever necessary - Float glass panes of nominal thickness 5mm |  | Sqm | 2199.24
Repairs To Buildings | 14.6.2F | Renewing glass panes,with wooden fillets wherever necessary - Float glass panes of nominal thickness 5 mm (Using Forest teak wood) |  | Sqm | 2071.52
Repairs To Buildings | 14.6.3B | Renewing glass panes, with wooden fillets wherever necessary - Float glass panes ofnominal thickness 6 mm |  | Sqm | 2324.42
Repairs To Buildings | 14.6.3F | Renewing glass panes, with wooden fillets wherever necessary - Float glass panes of nominal thickness 6 mm(Using Forest teak wood) |  | Sqm | 2196.72
Repairs To Buildings | 14.7.1 | Renewing glass panes and refixing existing wooden fillets - Float glass panes ofnominal thickness 4mm |  | Sqm | 1364.51
Repairs To Buildings | 14.7.2 | Renewing glass panes and refixing existing wooden fillets - Float glass panes of nominal thickness 5mm |  | Sqm | 1583.59
Repairs To Buildings | 14.8.1B | Supplying and fixing new wooden fillets wherever necessary - Teak wood (Burma) |  | Metre | 143.77
Repairs To Buildings | 14.8.1F | Supplying and fixing new wooden fillets wherever necessary - Teak wood (Forest) |  | Metre | 81.75
Repairs To Buildings | 14.8.2P | Supplying and fixing new wooden fillets wherever necessary - Padak wood |  | Metre | 78.99
Repairs To Buildings | 14.8.2V | Supplying and fixing new wooden fillets wherever necessary - Vengai wood |  | Metre | 76.1
Repairs To Buildings | 14.9 | Renewal of old putty of glass panes (length) |  | Metre | 55.51
Repairs To Buildings | 14.10 | Refixing old glass panes with putty and nails |  | Sqm | 721.62
Repairs To Buildings | 14.11 | Fixing old glass panes with wooden fillets (excluding cost of fillets) |  | Sqm | 671.17
Repairs To Buildings | 14.12 | Providing and fixing 16mm M.S. Fan clamps of standard shape and size in existing R.C.C. slab, including cutting chase, anchoring clamp to reinforcement bar, including cleaning,refilling, making good the chase with matching concrete, plastering and painting the exposed portion of the clamps complete |  | Each | 561.88
Repairs To Buildings | 14.14.1 | Replacing sand stone slabs in roofing, laid in cement mortar 1:4 (1 cement:4fine aggregate), including necessary repairs and cement pointing with same mortar complete, including disposal of rubbish to dumping ground, all complete as per direction of Engineer-in-charge - Red / White sand stone slabs 30 to 50 mm thick |  | Sqm | 1184.26
Repairs To Buildings | 14.15.1P | Renewing wooden battens in roofs, including making good the holes in wall and painting with oil type wood preservative of approved brand and manufacture complete, including removal of rubbish to the dumping ground all complete as per direction of Engineer-in-charge - Padak wood battens |  | Cum | 175865.6
Repairs To Buildings | 14.15.1V | Renewing wooden battens in roofs, including making good the holes in wall and painting with oil type wood preservative of approved brand and manufacture complete, including removal of rubbish to the dumping ground all complete as per direction of Engineer-in-charge - Vengai wood battens |  | Cum | 150213.23
Repairs To Buildings | 14.16.1.1P | Renewing wooden beams in roofs, including making good the holes in wall and painting with oil type wood preservative of approved brand and manufacture complete, including removal of rubbish to the dumping ground all complete as per direction of Engineer-in-charge - Not exceeding 4.00 metres in length - Padak wood beams |  | Cum | 182467.8
Repairs To Buildings | 14.16.1.1V | Renewing wooden beams in roofs, including making good the holes in wall and painting with oil type wood preservative of approved brand and manufacture complete, including removal of rubbish to the dumping ground all complete as per direction of Engineer-in-charge - Not exceeding 4.00 metres in length - Vengai wood beams |  | Cum | 156553.5
Repairs To Buildings | 14.16.1.2P | Renewing wooden beams in roofs, including making good the holes in wall and painting with oil type wood preservative of approved brand and manufacture complete, including removal of rubbish to the dumping ground all complete as per direction of Engineer-in-charge - Not exceeding 4.00 metres in length - Padak wood |  | Cum | 182467.8
Repairs To Buildings | 14.16.1.2V | Renewing wooden beams in roofs, including making good the holes in wall and painting with oil type wood preservative of approved brand and manufacture complete, including removal of rubbish to the dumping ground all complete as per direction of Engineer-in-charge - Not exceeding 4.00 metres in length - Vengai wood |  | Cum | 156553.47
Repairs To Buildings | 14.16.2.1P | Renewing wooden beams in roofs, including making good the holes in wall and painting with oil type wood preservative of approved brand and manufacture complete, including removal of rubbish to the dumping ground all complete as per direction of Engineer-in-charge - above 4.00 metres and upto 5.00 metres length - Padak wood beams |  | Cum | 210506.11
Repairs To Buildings | 14.16.2.1V | Renewing wooden beams in roofs, including making good the holes in wall and painting with oil type wood preservative of approved brand and manufacture complete, including removal of rubbish to the dumping ground all complete as per direction of Engineer-in-charge - above 4.00 metres and upto 5.00 metres length - Vengai wood beams |  | Cum | 207991.15
Repairs To Buildings | 14.16.2.2P | Renewing wooden beams in roofs, including making good the holes in wall and painting with oil type wood preservative of approved brand and manufacture complete, including removal of rubbish to the dumping ground all complete as per direction of Engineer-in-charge - above 4.00 metres and upto 5.00 metres length - Padak wood |  | Cum | 185431.3
Repairs To Buildings | 14.16.2.2V | Renewing wooden beams in roofs, including making good the holes in wall and painting with oil type wood preservative of approved brand and manufacture complete, including removal of rubbish to the dumping ground all complete as per direction of Engineer-in-charge - above 4.00 metres and upto 5.00 metres length - Vengai wood |  | Cum | 159493.91
Repairs To Buildings | 14.17 | Raking out joints in lime or cement mortar and preparing the surface for repointing or replastering, including disposal of rubbish to the dumping ground all complete as per direction of Engineer-in-charge |  | Sqm | 70.61
Repairs To Buildings | 14.18.1 | Flush pointing with cement mortar 1:3 (1 cement: 3 fine aggregate) mixed with 2% of integral water proofing compound by weight of cement for flat tile bricks on top of mud phaska - with F.P.S. brick tiles |  | Sqm | 130.42
Repairs To Buildings | 14.18.2 | Flush pointing with cement mortar 1:3 (1 cement: 3 fine aggregate) mixed with 2% of integral water proofing compound by weight of cement for flat tile bricks on top of mud phaska - with modular brick tiles |  | Sqm | 131.99
Repairs To Buildings | 14.19 | Taking out wind ties from roof including cutting out rusted bolts, nuts etc and removing materials to any distance within compound and stacking |  | KG | 5.32
Repairs To Buildings | 14.20 | Fixing of old wind tie with new fittings including painting two or more coats with anticorrosive bitumastic paint of approved brand & manufacturer over and including priming coat of ready mixed zinc chromate yellow primer of approved brand |  | Metre | 104.97
Repairs To Buildings | 14.21 | Renewing bottom rail and / or top runner of collapsible gate including making good all damages and applying priming coat of zinc chromate yellow primer of approved brand and manufacture |  | KG | 307.02
Repairs To Buildings | 14.25 | Brick work with common burnt clay bricks of class designation 3.5 in mud mortar |  | Cum | 7960.46
Repairs To Buildings | 14.26.1.1B | Providing and fixing 25mm thick shutters for cup board etc - Panelled or panelled & glazed shutters - Burma teak wood including nickel plated bright finished M.S.piano hinges with necessary screws |  | Sqm | 15810.26
Repairs To Buildings | 14.26.1.1F | Providing and fixing 25mm thick shutters for cup board etc - Panelled or panelled & glazed shutters - Forest teak wood including nickel plated bright finished M.S.piano hinges with necessary screws |  | Sqm | 5822.89
Repairs To Buildings | 14.26.1.2B | Providing and fixing 25mm thick shutters for cup board etc - Panelled or panelled & glazed shutters - Burma teak wood including nickel plated bright finished M.S.piano hinges with necessary screws |  | Sqm | 15810.26
Repairs To Buildings | 14.26.1.2F | Providing and fixing 25mm thick shutters for cup board etc - Panelled or panelled & glazed shutters - Forest teak wood including nickel plated bright finished M.S.piano hinges with necessary screws |  | Sqm | 5822.89
Repairs To Buildings | 14.26.2.1B | Providing and fixing 25mm thick shutters for cup board etc - Glazed shutters - Burma teak wood including nickel plated bright finished M.S.piano hinges with necessary screws |  | Sqm | 16483.12
Repairs To Buildings | 14.26.2.1F | Providing and fixing 25mm thick shutters for cup board etc - Glazed shutters - Forest teak wood including nickel plated bright finished M.S.piano hinges with necessary screws |  | Sqm | 5746.71
Repairs To Buildings | 14.26.2.2B | Providing and fixing 25mm thick shutters for cup board etc - Glazed shutters - Burma teak wood including nickel plated bright finished M.S.piano hinges with necessary screws |  | Sqm | 16483.12
Repairs To Buildings | 14.26.2.2F | Providing and fixing 25mm thick shutters for cup board etc - Glazed shutters - Forest teak wood including nickel plated bright finished M.S.piano hinges with necessary screws |  | Sqm | 5746.71
Repairs To Buildings | 14.27.1B | Providing and fixing plain jaffri door and window shutters including bright or / and black enamelled M.S.butt hinges with necessary screws 35x10 mm laths placed 35mm apart (frames to be paid separately), including fixing 50x12 mm beading complete with - Burma teak wood |  | Sqm | 20794.14
Repairs To Buildings | 14.27.1F | Providing and fixing plain jaffri door and window shutters including bright or / and black enamelled M.S.butt hinges with necessary screws 35x10 mm laths placed 35mm apart (frames to be paid separately), including fixing 50x12 mm beading complete with - Forest teak wood |  | Sqm | 6520.59
Repairs To Buildings | 14.28.1B | Providing and fixing curtain rods of wall thickness1.25mm with two brass brackets fixed with brass screws and wooden plugs etc.wherever necessary complete - 20mm diameter- (using Burma teak) |  | Metre | 400.77
Repairs To Buildings | 14.28.1F | Providing and fixing curtain rods of wall thickness1.25mm with two brass brackets fixed with brass screws and wooden plugs etc.wherever necessary complete - 20mm diameter- (using forest teak) |  | Metre | 341.17
Repairs To Buildings | 14.28.2B | Providing and fixing curtain rods of wall thickness1.25mm with two brass brackets fixed with brass screws and wooden plugs etc.wherever necessary complete - 25mm diameter(Using Burma teak) |  | Metre | 479.02
Repairs To Buildings | 14.28.2F | Providing and fixing curtain rods of wall thickness1.25mm with two brass brackets fixed with brass screws and wooden plugs etc.wherever necessary complete - 25mm diameter(Using forest teak) |  | Metre | 419.42
Repairs To Buildings | 14.29 | Providing and fixing M.S.round or squre bars with M.S.flats at required spacing in wooden frames of windows and clerestory windows |  | KG | 126.88
Repairs To Buildings | 14.30.1P | Providing joists (karries) including hoisting, fixing in position and applying wood preservative on unexposed surface etc.complete with - Padak wood |  | Cum | 174938.73
Repairs To Buildings | 14.30.1V | Providing joists (karries) including hoisting, fixing in position and applying wood preservative on unexposed surface etc.complete with - Vengai wood |  | Cum | 149286.4
Repairs To Buildings | 14.30.2B | Providing joist (karries) including hoisting, fixing in position and applying wood preservative on unexposed surface etc.complete with - Burma teak |  | Cum | 626394.43
Repairs To Buildings | 14.30.2F | Providing joist (karries) including hoisting, fixing in position and applying wood preservative on unexposed surface etc.complete with - Forest teak |  | Cum | 192158.87
Repairs To Buildings | 14.31.1 | Providing and fixing bright finished brass single acting spring hinges with necessary brass screws etc.complete - 150mm |  | Each | 643.6
Repairs To Buildings | 14.31.2 | Providing and fixing bright finished brass single acting spring hinges with necessary brass screws etc.complete - 125mm |  | Each | 572.47
Repairs To Buildings | 14.31.3 | Providing and fixing bright finished brass single acting spring hinges with necessary brass screws etc.complete - 100mm |  | Each | 443.35
Repairs To Buildings | 14.32.1 | Providing and fixing bright finished brass double acting spring hinges with necessary brass screws etc.complete - 150mm |  | Each | 928.13
Repairs To Buildings | 14.32.2 | Providing and fixing bright finished brass double acting spring hinges with necessary brass screws etc.complete - 125mm |  | Each | 679.17
Repairs To Buildings | 14.32.3 | Providing and fixing bright finished brass double acting spring hinges with necessary brass screws etc.complete - 100mm |  | Each | 578.5
Repairs To Buildings | 14.33.1 | Providing and fixing bright finished brass flush bolts with necessary brass screws etc.complete - 250mm |  | Each | 286.83
Repairs To Buildings | 14.33.2 | Providing and fixing bright finished brass flush bolts with necessary brass screws etc.complete - 150mm |  | Each | 269.97
Repairs To Buildings | 14.33.3 | Providing and fixing bright finished brass flush bolts with necessary brass screws etc.complete - 100mm |  | Each | 204.53
Repairs To Buildings | 14.34 | Providing and fixng 150mm bright finished floor brass door stopper with rubber cushion, necessary brass screws etc. to suit shutter thickness complete |  | Each | 308.4
Repairs To Buildings | 14.35.1 | Providing and fixing bright finished brass hard drawn hooks and eyes -300mm |  | Each | 102
Repairs To Buildings | 14.35.2 | Providing and fixing bright finished brass hard drawn hooks and eyes -250mm |  | Each | 97.88
Repairs To Buildings | 14.35.3 | Providing and fixing bright finished brass hard drawn hooks and eyes -200 mm |  | Each | 87.92
Repairs To Buildings | 14.35.4 | Providing and fixing bright finished brass hard drawn hooks and eyes -150mm |  | Each | 75.4
Repairs To Buildings | 14.35.5 | Providing and fixing bright finished brass hard drawn hooks and eyes -100mm |  | Each | 63.59
Repairs To Buildings | 14.36 | Providing and fixing bright finished brass fan light pivot with necessary brass screws etc.complete |  | Each | 83.68
Repairs To Buildings | 14.37 | Providing and fixing 300mm long bright finished brass chain with hook for fan light including necessary brass screws etc.complete |  | Each | 81.92
Repairs To Buildings | 14.38 | Providing and fixing bright finished brass quadrant stay 300mm long with necessary brass screws etc.cpmplete |  | Each | 192.88
Repairs To Buildings | 14.39 | Providing and fixing bright finished brass helical door spring (superior quality) |  | Each | 550.19
Repairs To Buildings | 14.40.1 | Providing and fixing chromium plated brass butt hinges with necessary chromium plated brass screws etc.complete - 125x70x4mm (ordinary type) |  | Each | 185.37
Repairs To Buildings | 14.40.2 | Providing and fixing chromium plated brass butt hinges with necessary chromium plated brass screws etc.complete - 100x70x4mm (ordinary type) |  | Each | 163.32
Repairs To Buildings | 14.40.3 | Providing and fixing chromium plated brass butt hinges with necessary chromium plated brass screws etc.complete - 75x65x4mm (heavy type) |  | Each | 188.22
Repairs To Buildings | 14.40.4 | Providing and fixing chromium plated brass butt hinges with necessary chromium plated brass screws etc.complete - 75x40x2.5mm (ordinary type) |  | Each | 109.97
Repairs To Buildings | 14.40.5 | Providing and fixing chromium plated brass butt hinges with necessary chromium plated brass screws etc.complete - 50x40x2.5mm (Ordinary type) |  | Each | 58.61
Repairs To Buildings | 14.41 | Providing and fixing 85x42 mm chromium plated brass pull bolt lock with necessary chromium plated brass screws, nuts, bolts and washers etc. complete |  | Each | 314.13
Repairs To Buildings | 14.72 | Providing and fixing double scaffolding system (cup lock type) on the exterior side, upto seven story height made with 40 mm dia.M.S.tube 1.5m centre to centre, horizontal & vertical tubes joining with cup & lock system with M.S.tubes, M.S.tube challies, M.S.clamps and M.S.staircase system in the scaffolding for working platform etc. and maintaining it in a serviceable condition for the required duration as approved and removing it there after. The scaffolding system shall be stiffened with bracings, runners, connection with the building etc wherever required for inspection of work at required locations with essential safety features for the workmen etc.complete as approved. The elevational area of the scaffolding shall be measured for payment purpose. The payment will be made once irrespective of duration of scaffolding. (Note: This item to be used for maintenance work judicically, necessary deduction for scaffolding in the existing item to be done.) |  | Sqm | 350.21
Repairs To Buildings | 14.73 | Providing and fixing bright finished brass casement window fasteners or peg stays to windows / ventilators with necessary welding and machine screws etc.complete |  | KG | 469.12
Repairs To Buildings | 14.74 | Providing and fixing 14 mm bright finished brass spring catch to steel centre hung ventilators with necessary welding and machine screws etc.complete |  | Each | 67.36
Repairs To Buildings | 14.75 | Repair to plaster of thickness 12mm to 20mm in patches of area 2.5sqm and under including cutting the patch in proper shape, raking out joints and preparing plastering the wall surface with white cement based polymer modified self curing mortar, including disposal of rubbish, all complete as per the direction of Engineer-in-charge |  | Sqm | 640.62
Repairs To Buildings | 14.75A | Cleaning of terrace / loft water storage tank (inside surface area) upto 2000 litre capacity at all heights with coconut brushes, duster etc., removal of silt, rubbish from the tank and cleaning the tank with fresh water disinfecting with bleaching powder @ 0.5 gm per litre capacity of tank including marking the date of cleaning on the side of tank body with the help of stencil and paint and disposing of malba all complete. (the old date already written on tank should be removed with paint remover or black paint and if date is not written with the stencil or old date is not removed deduction will be made @ Rs.0.10 per litre) (if during cleaning any GI fittings or ball cock is damaged that is to be repaired by contracor at his own cost and nothing extra will be paid on this account) |  | Litre | 0.47
Repairs To Buildings | 14.76 | Cleaning and desilting of gully trap chamber, including removal of rubbish mixed with earth etc. and disposal of same, as per the direction of Engineer-in-charge |  | Nos | 101.61
Repairs To Buildings | 14.77 | Cleaning of chocked sewer line by diesel running vehicle mounting hydraulic operated high pressure suction cum jetting sewer cleaning machine fitted with pump having 4000 litres suction capacity and 6000 litres water jetting tank capacity including skilled operator, supervising engineer etc. for cleaning and partial desilting of manholes and dechocking of sewer lines.Dechocking and flusing of sewer line from one manhole to another by high pressure jetting system of 2200 PSI for sewer line from 150mm dia upto 300mm dia for all depth |  | Metre | 264.29
Repairs To Buildings | 14.78 | Cleaning of under ground sump, Over Head R.C.C. tank (independent staging) including disposal of slit and rubbish all as per the direction of Engineer-in-charge.. The cleaning shall consist following operations: i) Tank shall emptied of water by pumping and bottom shall be cleaned of slit and other deposits. Ii) Entire surface area of the sump shall then scrubbed thoroughly with wire brush etc. and pressure washed with water. Iii) Chlorination of RCC internal surface by liquid Chlorine.iv) the treated surface shall be dried using air jetting and all loose particles shall be removal from the surface.v)Finally the surfcae shall be treated with ultraviolet radition etc |  | Sqm | 449.9
Repairs To Buildings | 14.79 | Disconnecting damaged overhead / terrace PVC water storage tank of any size from water supply line and removing from the terrace including shifting at ground level |  | Nos | 435.89
Repairs To Buildings | 14.80.1 | Providing & fixing white vitreous china water closet squatting pan (Indian type) along with "S" or "P" trap including dismantling of old WC seat and "S" or "P" trap at site complete with all operations including all necessary materials, labour and disposal of dismantled material i/c malba, all complete as per the direction of Engineer-in-charge.- Long pattern W.C.Pan of size 580x440mm |  | Nos | 4040.24
Repairs To Buildings | 14.80.2 | Providing & fixing white vitreous china water closet squatting pan (Indian type) along with "S" or "P" trap including dismantling of old WC seat and "S" or "P" trap at site complete with all operations including all necessary materials, labour and disposal of dismantled material i/c malba, all complete as per the direction of Engineer-in-charge- Orissa pattern W.C.Pan of size 580x440 mm |  | Nos | 4172.2
Repairs To Buildings | 14.81 | Cutting holes of required size in brick masonry wall for fixing of exhaust fan including providing and fixing 300 mm dia PVC pipe conforming BIS-12818 and making good the same etc.complete as per the direction of Engineer-in-charge |  | Nos | 2821.88
Repairs To Buildings | 14.82 | Dismantling W.C.Pan of all sizes including disposal of dismantled materials i/c malba all complete as per the direction of Engineer-in-charge |  | Nos | 135.18
Repairs To Buildings | 14.83 | Hacking of CC flooring including cleaning for surface etc.complete as per the direction of Engineer-in-charge |  | Sqm | 3.38
Repairs To Buildings | 14.84 | Dismantling 15 to 40 mm dia G.I.pipe including stacking of dismantled pipes (within 50 metres lead) as per the direction of Engineer-in-charge. - a) Internal Work -Exposed on wall |  | Metre | 1.81
Repairs To Buildings | 14.86 | Providing and laying in situ seven course water proofing treatment with AAP (Atactic poly-propylene) modified Polymeric memberane over roof consisting of first coat of bitumen primer @ 0.40 litre per sqm, 2nd, 4th & 6th courses of bonding material at @1.20kg /sqm, which shall consist of blown type bitumen of grade 85/25 conforming to IS:702, 3rd and 5th layers of roofing membrane APP modified polymeric membearne 1.5mm thick of 2.25 kg per sqm weight consisting of five layers prefabricated with centre core as 20 micron HMHDPE film sandwiched on both sides with polymeric mix and the polymeric mix is protected on both sides with 20 micron HMHDPE film, 7th, the top most layer shall be finished with brick tiles of class designation 10 grouted with cement mortar 1:3 (1 cement: 3 fine sand) mixed with 2% integral water proofing compound by weight of cement over a 12mm layer of cement mortar 1:3 (1 cement: 3 fine sand) and finished neat (item of laying brick tiles shall be paid for separately) |  | Sqm | 645.54
Repairs To Buildings | 14.87 | Providing and laying in situ 5 course water proofing treatment with AAP (Atactic polypropylene) modified Polymeric membrane over roof consisting of first coat of bitumen primer @ 0.40 litre per sqm, 2nd & 4 th courses of bonding material @ 1.20 kg/sqm, which shall consist of blown type bitumen of grade 85/25 conforming to IS:702, 3rd layer of roofing memberane APP modified polymeric memberane 2.0mm thick of 3kg /sqm weight consisting of 5 layers prefabricated with center core as 100 micron HMHDPE film sandwiched on both sides with polymeric mix and the polymeric mix is protected on both sides with 20 micron HMHDPE film, 5th, the top most layer shall be finished with brick tiles of class designation 10 grouted with cement moratr 1:3 (1cement: 3 fine sand) mixed with 2% integral water proofing compound by weight of cement over a 12mm layer of cement morter 1:3 (1cement: 3 fine sand) and finished neat (item of laying brick tiles shall be paid for separately) |  | Sqm | 491.27
Repairs To Buildings | 14.88 | Providing and laying in situ seven course water proofing treatment with APP (Atactic Polypropylene) modified Polymeric memberane over roof consisting of first coat of bitumen primer @ 0.40 litre per sqm, 2nd, 4th & 6th courses of bonding material @ 1.20 kg/sqm, which shall consist of blown type bitumen of grade 85/25 conforming to IS: 702, 3rd and 5th layers of roofing membrane APP modified Polymeric membrane 2.0 mm thick of 3.00 Kg/sqm weight consisting of five layers prefabricated with centre core as 100 micron HMHDPE film sandwiched on both sides with polymeric mix and the polymeric mix is protected on both side with 20 micron HMHDPE film. 7th, the top most layer shall be finished with brick tiles of class designation 10 grouted with cement mortar 1:3 (1 cement: 3 fine sand) mixed with 2% integral water proofing compound by weight of cement over a 12 mm layer of cement mortar 1:3 (1 cement: 3 fine sand) and finished neat (item of laying brick tiles shall be paid for separately) |  | Sqm | 767.6
Repairs To Buildings | 14.89 | Providing and fixing APP (Atatic polypropylene polimer) modified pre fabricated 5 layer 2 mm thick water proofing membrane, black finished reinforced with glass fibre matt consisting of a coat of bitumen primer for bitumen memberane @ 0.40 litre per sqm by the same memberance manufacture of density at 25 degree C, 0.87 - 0.89 kg /litre and viscosity 70- 160 cps. Over the primer coat the layer of memberane shall be laid using Butane torch and sealing all joints extra and preparing the surface complete. The vital physical and chemical parameters of the memberane shall be as under: Joint strength in longiotudinal and transverses direction 23 degree C as 350/ 300 N/5 cm. Trar strength in longitudinal and transverse direction as 60/80 N. Softening point of memberane not less than 150 degree C. Cold flexibilty shall be upto - 2degree C when tested ii accordance with ASTM, D -5147. The laying of membrane shall be got done through the authorised applicator of the manufacturer of memberane) - 2mm (for corrugated roof sheets) |  | Sqm | 528.73
Repairs To Buildings | 14.90.1 | Providing and fixing APP (Atatic polypropylene polimer) modified pre fabricated 5 layer 3 mm thick water proofing membrane, black finished reinforced with glass fibre matt consisting of a coat of bitumen primer for bitumen memberane @ 0.40 litre per sqm by the same memberance manufacture of density at 25 degree C, 0.87 - 0.89 kg /litre and viscosity 70- 160 cps. Over the primer coat the layer of memberane shall be laid using Butane torch and sealing all joints extra and preparing the surface complete. The vital physical and chemical parameters of the memberane shall be as under: Joint strength in longiotudinal and transverses direction 23 degree C as 350/ 300 N/5 cm. Trar strength in longitudinal and transverse direction as 60/80 N. Softening point of memberane not less than 150 degree C. Cold flexibilty shall be upto - 2degree C when tested in accordance with ASTM, D -5147. The laying of membrane shall be got done through the authorised applicator of the manufacturer of memberane) - 3mm tick |  | Sqm | 594.45
Repairs To Buildings | 14.91.1 | Providing and fixing APP (Atatic polypropylene polimer) modified pre fabricated 5 layer 3 mm thick water proofing membrane, black finished reinforced with non-woven polyester matt consisting of a coat of bitumen primer for bitumen memberane @ 0.40 litre per sqm by the same memberance manufacture of density at 25 degree C, 0.87 - 0.89 kg /litre and viscosity 70-160 cps. Over the primer coat the layer of memberane shall be laid using Butane torch and sealing all joints extra and preparing the surface complete. The vital physical and chemical parameters of the memberane shall be as under: Joint strength in longiotudinal and transverses direction 23 degree C as 650/ 450 N/5 cm. Tear strength in longitudinal and transverse direction as 300/250 N. Softening point of memberane not less than 150 degree C. Cold flexibilty shall be upto -2degree C when tested in accordance with ASTM, D - 5147. The laying of membrane shall be got done through the authorised applicator of the manufacturer of memberane) - 3mm thick |  | Sqm | 655.49
Repairs To Buildings | 14.92 | Extra for covering top of membrane with Geotextile, 120 gsm non woven, 100% polyester of thickness 1 to 1.25mm bonded to the membrane with intermittent touch by heating the membrane by Butane Torch as per manufacturer recommendation |  | Sqm | 82.04
Dismantling And Demolishing | 15.1 | Demolishing lime concrete manually / by mechanical means and disposal of material within 50 metres lead as per direction of Engineer-in-charge |  | Cum | 787.17
Dismantling And Demolishing | 15.2.1 | Demolishing cement concrete manually / by mechanical means including disposal of material within 50 metres lead as per direction of Engineer-in-charge. - Nominal concrete 1:3:6 or richer mix (i/c equivalent design mix) |  | Cum | 2319.77
Dismantling And Demolishing | 15.2.2 | Demolishing cement concrete manually / by mechanical means including disposal of material within 50 metres lead as per direction of Engineer-in-charge. - Nominal concrete 1:4:8 or leaner mix (including equivalent design mix) |  | Cum | 1411.93
Dismantling And Demolishing | 15.3 | Demolishing R.C.C work manually / by mechanical means including stacking of steel bars and disposal of unserviceable material within 50 metres lead as per direction of Engineer-in- charge |  | Cum | 3454.76
Dismantling And Demolishing | 15.4 | Demolishing R.B.work manually / by mechanical means including stacking of steel bars and disposal of unserviceable material within 50 metres lead as per direction of Engineer-in- charge |  | Cum | 3038.67
Dismantling And Demolishing | 15.5 | Extra for cutting reinforcement bars manually / by mechanical means in R.C.C or R.B work (payment shall be made on the cross sectional area of R.C.C. or R.B.work) as per direction of Engineer-in-charge |  | Sqm | 1091.17
Dismantling And Demolishing | 15.6 | Extra for scrapping, cleaning and straightening reinforcement from R.C.C. or R.B. work |  | KG | 8.7
Dismantling And Demolishing | 15.7.1 | Demolishing brick work manually / by mechanical means including stacking of serviceable material and disposal of unserviceable material within 50 metres lead as per direction of Engineer-in-charge.- in mud mortar |  | Cum | 637.79
Dismantling And Demolishing | 15.7.2 | Demolishing brick work manually / by mechanical means including stacking of serviceable material and disposal of unserviceable material within 50 metres lead as per direction of Engineer-in-charge. - in lime mortar with old mughal bricks |  | Cum | 1717.57
Dismantling And Demolishing | 15.7.3 | Demolishing brick work manually / by mechanical means including stacking of serviceable material and disposal of unserviceable material within 50 metres leadas per direction of Engineer-in-charge. - in lime mortar |  | Cum | 787.17
Dismantling And Demolishing | 15.7.4 | Demolishing brick work manually / by mechanical means including stacking of serviceable material and disposal of unserviceable material within 50 metres lead as per direction of Engineer-in-charge.- in cement mortar |  | Cum | 1903.69
Dismantling And Demolishing | 15.8.1 | Removing mortar from bricks and cleaning bricks including stacking with in a lead of 50 m (stacks of cleaned bricks shall be measured) - From brick work in mud mortar |  | Nos | 4.47
Dismantling And Demolishing | 15.8.2 | Removing mortar from bricks and cleaning bricks including stacking with in a lead of 50 m (stacks of cleaned bricks shall be measured) - From brick work in lime mortar |  | Nos | 5.28
Dismantling And Demolishing | 15.8.3 | Removing mortar from bricks and cleaning bricks including stacking with in a lead of 50 m (stacks of cleaned bricks shall be measured) - From brick work in cement mortar |  | Nos | 6.71
Dismantling And Demolishing | 15.9.1 | Demolishing stone rubble masonry manually / by mechanical means including stacking of serviceable material and disposal of unserviceable material within 50 metres lead as per direction of Engineer-in-charge. - in lime mortar |  | Cum | 1072.65
Dismantling And Demolishing | 15.9.2 | Demolishing stone rubble masonry manually / by mechanical means including stacking of serviceable material and disposal of unserviceable material within 50 metres lead as per direction of Engineer-in-charge.- in cement mortar |  | Cum | 2279.72
Dismantling And Demolishing | 15.10.1 | Dismantling dressed stone work ashlar face stone work, marble work or precast concrete work manually / by mechanical means including stacking of serviceable and disposal of unserviceable material within 50 metres lead as per direction of Engineer-in-charge.- in lime mortar |  | Cum | 1357.86
Dismantling And Demolishing | 15.10.2 | Dismantling dressed stone work ashlar face stone work, marble work or precast concrete work manually / by mechanical means including stacking of serviceable and disposal of unserviceable material within 50 metres lead as per direction of Engineer-in-charge. - in cement mortar |  | Cum | 2674.52
Dismantling And Demolishing | 15.11.1 | Removing mortar from and cleaning stones and concrete articles (net quantity of stacks of cleaned materials will be measured) - in lime mortar |  | Cum | 452.62
Dismantling And Demolishing | 15.11.2 | Removing mortar from and cleaning stones and concrete articles (net quantity of stacks of cleaned materials will be measured) - in cement mortar |  | Cum | 666.73
Dismantling And Demolishing | 15.12.1 | Dismantling doors, windows and clerestory windows (steel or wood) shutter including chowkhats, architrave, holdfasts etc. complete and stacking within 50 metres lead - of area 3 sqm and below |  | Each | 383.14
Dismantling And Demolishing | 15.12.2 | Dismantling doors, windows and clerestory windows (steel or wood) shutter including chowkhats, architrave, holdfasts etc. complete and stacking within 50 metres lead - of area beyond 3 sq.metres |  | Each | 522.07
Dismantling And Demolishing | 15.13.1 | Taking out doors, windows and clerestory window shutters (steel or wood) including stacking within 50 metres lead - of area 3 sqm and below |  | Each | 143.22
Dismantling And Demolishing | 15.13.2 | Taking out doors, windows and clerestory window shutters (steel or wood) including stacking within 50 metres lead - of area beyond 3 sqm |  | Each | 188.01
Dismantling And Demolishing | 15.14.1 | Dismantling wood work in frames, trusses, purlins and rafters upto 10 metres span and 5 metres height including stacking the material within 50 metres lead - of sectional area 40 square centimetres and above |  | Cum | 4434.37
Dismantling And Demolishing | 15.14.2 | Dismantling wood work in frames, trusses, purlins and rafters upto 10 metres span and 5 metres height including stacking the material within 50 metres lead - of sectional area below 40 square centimetres |  | Metre | 17.74
Dismantling And Demolishing | 15.17.1 | Dismantling steel work in single sections including dismembering and stacking within 50 metres lead in - R.S.joists |  | KG | 3.32
Dismantling And Demolishing | 15.17.2 | Dismantling steel work in single sections including dismembering and stacking within 50 metres lead in - channels,angles,tees and flats |  | KG | 2.22
Dismantling And Demolishing | 15.18 | Dismantling steel work in built up sections in angles, tees, flats and channels including all gusset plates, bolts, nuts, cutting rivets,welding etc.including dismembering and stacking within 50 metres lead |  | KG | 5.48
Dismantling And Demolishing | 15.19 | Dismantling steel work manually / by mechanical means in built up sections without distembering and stacking within 50 metres lead |  | KG | 3.86
Dismantling And Demolishing | 15.22 | Extra for marking of structural steel work required to be re- erected |  | KG | 4.27
Dismantling And Demolishing | 15.23.1 | Dismantling tile work in floors and roofs laid in cement mortar including stacking material within 50 metres lead - for thickness of tiles 10mm to 25mm |  | Sqm | 74.33
Dismantling And Demolishing | 15.23.2 | Dismantling tile work in floors and roofs laid in cement mortar including stacking material within 50 metres lead - for thickness of tiles above 25 mm and upto 40 mm |  | Sqm | 119.92
Dismantling And Demolishing | 15.24 | Demolishing dry brick pitching in floors, drains etc. including stacking serviceable material and disposal of unserviceable matrial within 50 metres lead |  | Cum | 1125.26
Dismantling And Demolishing | 15.25 | Dismantling stone slab flooring laid in cement mortar including stacking of serviceable material and disposal of unserviceable material within 50 metres lead |  | Sqm | 254.33
Dismantling And Demolishing | 15.26 | Demolishing brick tile covering in terraching including stacking of serviceable material and disposal of unserviceable material within 50 metres lead |  | Sqm | 110.99
Dismantling And Demolishing | 15.27 | Demolishing mud phaska in terraching and disposal of material within 50 metres lead |  | Cum | 797.85
Dismantling And Demolishing | 15.28.1 | Dismantling roofing including ridges, hips, valleys and gutters etc., and stacking the material within 50 metres lead of - G.S.sheet |  | Sqm | 164.83
Dismantling And Demolishing | 15.28.2 | Dismantling roofing including ridges, hips, valleys and gutters etc., and stacking the material within 50 metres lead of - Asbestos Cement sheet |  | Sqm | 77.08
Dismantling And Demolishing | 15.29 | Dismantling stone slab roofing over wooden karries or R.C.C.battens (dismantling karries and battens to be paid for separately), including stacking of serviceable material and disposal of unserviceable material within 50 metres lead |  | Cum | 2543.31
Dismantling And Demolishing | 15.30 | Dismantling jack arch roofing and floors including stacking of serviceable material and disposal of unserviceable material within 50 metres lead |  | Sqm | 231.71
Dismantling And Demolishing | 15.31 | Dismantling tiled roofing with battens, boarding etc. complete including stacking of serviceable material and disposal of unserviceable material within 50 metres lead |  | Sqm | 207.38
Dismantling And Demolishing | 15.32 | Demolishing thatch roofing including mats, bamboo,jaffari etc. complete including stacking of serviceable material and disposal of unserviceable material within 50 metres lead |  | Sqm | 58.28
Dismantling And Demolishing | 15.33 | Dismantling wooden ballies in posts and struts including stacking within 50metre lead |  | Metre | 19.22
Dismantling And Demolishing | 15.34.1 | Dismantling and stacking within 50 metres lead, fencing posts or struts including all earth work and dismantling of concrete etc. in base of - 'T' or 'L'iron or pipe |  | Each | 198.62
Dismantling And Demolishing | 15.34.2 | Dismantling and stacking within 50 metres lead, fencing posts or struts including all earth work and dismantling of concrete etc. in base of - R.C.C |  | Each | 198.88
Dismantling And Demolishing | 15.35 | Cutting ballies or wooden posts of fencing at the point of projection above the concrete or ground and stacking the same within 50 metres lead |  | Each | 7.52
Dismantling And Demolishing | 15.36 | Dismantling barbed wire or flexible wire rope in fencing including making rolls and stacking within 50 metres lead |  | KG | 37.44
Dismantling And Demolishing | 15.37 | Dismantling wooden trellis work excluding frames but including stacking the serviceable material within 50 metres lead |  | Sqm | 62.02
Dismantling And Demolishing | 15.38 | Dismantling expanded metal or I.R.C fabrics with necessary battens and beading including stacking the serviceable material within 50 metres lead |  | Sqm | 71.88
Dismantling And Demolishing | 15.39.1 | Dismantling wooden boardings in lining of walls and partitions, excluding supporting members but including stacking within 50 metres lead - upto 10mm thick |  | Sqm | 56.45
Dismantling And Demolishing | 15.39.2 | Dismantling wooden boardings in lining of walls and partitions, excluding supporting members but including stacking within 50 metres lead - thickness above 10mm upto 25mm |  | Sqm | 72
Dismantling And Demolishing | 15.39.3 | Dismantling wooden boardings in lining of walls and partitions, excluding supporting members but including stacking within 50 metres lead - thickness above 25mm upto 40mm |  | Sqm | 82.8
Dismantling And Demolishing | 15.40.1 | Dismantling precast concrete or stone slabs in walls, partion walls etc. including stacking within 50 metres lead - thickness upto 40mm |  | Sqm | 285.53
Dismantling And Demolishing | 15.40.2 | Dismantling precast concrete or stone slabs in walls, partion walls etc. including stacking within 50 metres lead - thickness above 40mm upto 75mm |  | Sqm | 428.06
Dismantling And Demolishing | 15.41 | Dismantling cement asbestos or other hard board ceiling or partion walls including stacking of serviceable materials and disposal of unserviceable materials within 50 metres lead |  | Sqm | 55.74
Dismantling And Demolishing | 15.42.1 | Dismantling C.I. or asbestos rain water pipe with fittings and clamps including stacking the material within 50 metres lead - 75 to 80mm dia pipe |  | Metre | 69.3
Dismantling And Demolishing | 15.42.2 | Dismantling C.I. or asbestos rain water pipe with fittings and clamps including stacking the material within 50 metres lead - 100 mm dia pipe |  | Metre | 71.13
Dismantling And Demolishing | 15.42.3 | Dismantling C.I. or asbestos rain water pipe with fittings and clamps including stacking the material within 50 metres lead - 150mm dia pipe |  | Metre | 72.93
Dismantling And Demolishing | 15.43.1 | Dismantling manually / by mechanical means including stacking of serviceable material and disposal of unserviceable material within 50 metres lead as per direction of Engineer-in- charge. - water bound macadam road |  | Sqm | 203.67
Dismantling And Demolishing | 15.43.2 | Dismantling manually / by mechanical means including stacking of serviceable material and disposal of unserviceable material within 50 metres lead as per direction of Engineer-in- charge.- bituminous road |  | Sqm | 403.74
Dismantling And Demolishing | 15.44.1 | Dismantling G.I.pipes (external work) including excavation and refilling trenches after taking out the pipes, manually / by mechanical means including stacking of pipes within 50 metres lead as per direction of Engineer-in-charge.- 15mm to 40mm nominal bore |  | Metre | 133.24
Dismantling And Demolishing | 15.44.2 | Dismantling G.I.pipes (external work) including excavation and refilling trenches after taking out the pipes, manually / by mechanical means including stacking of pipes within 50 metres lead as per direction of Engineer-in-charge.- above 40mm nominal bore |  | Metre | 139.71
Dismantling And Demolishing | 15.45.1 | Dismantling C.I.pipes including excavation and refilling trenches after taking out the pipes, manually / by mechanical means breaking lead caulked joints, melting of lead and making into blocks including stacking of pipes & lead at site within 50 metre lead as per direction of Engineer-in-charge.- upto 150mm diametre |  | Metre | 322.57
Dismantling And Demolishing | 15.45.2 | Dismantling C.I.pipes including excavation and refilling trenches after taking out the pipes, manually / by mechanical means breaking lead caulked joints, melting of lead and making into blocks including stacking of pipes & lead at site within 50 metre lead as per direction of Engineer-in-charge.- above 150mm dia upto 300mm dia |  | Metre | 439.67
Dismantling And Demolishing | 15.45.3 | Dismantling C.I.pipes including excavation and refilling trenches after taking out the pipes, manually / by mechanical means breaking lead caulked joints, melting of lead and making into blocks including stacking of pipes & lead at site within 50 metre lead as per direction of Engineer-in-charge. - above 300mm diametre |  | Metre | 596.07
Dismantling And Demolishing | 15.46.1 | Dismantling steel cylinder RC.pipes including excavation and refilling trenches after taking out the pipes, manually / by mechanical means breaking lead caulked joints, melting of lead and making into blocks including stacking of pipes & lead at site within 50 metres lead as per direction of Engineer-in- charge. - upto 600 mm diametre |  | Metre | 655.25
Dismantling And Demolishing | 15.46.2 | Dismantling steel cylinder RC.pipes including excavation and refilling trenches after taking out the pipes, manually / by mechanical means breaking lead caulked joints, melting of lead and making into blocks including stacking of pipes & lead at site within 50 metres lead as per direction of Engineer-in- charge. - above 600 mm diametre |  | Metre | 1643.69
Dismantling And Demolishing | 15.47.1 | Dismantling asbestos cement pressure pipes including excavation and refilling trenches after taking out the pipes manually / by mechanical means and stacking the pipes within 50 metres lead as per direction of Engineer-in-charge.- upto 150mm diametre |  | Metre | 303.45
Dismantling And Demolishing | 15.47.2 | Dismantling asbestos cement pressure pipes including excavation and refilling trenches after taking out the pipes manually / by mechanical means and stacking the pipes within 50 metres lead as per direction of Engineer-in-charge.- above 150mm diametre |  | Metre | 362.74
Dismantling And Demolishing | 15.48 | Taking out C.I.cover with frame from R.C.C. top slab of manholes of various sizes including demolishing of R.C.C. work manually / by mechanical means and stacking of useful materials near the site and disposal of unserviceable materials within 50 metres lead as per direction of Engineer-in-charge |  | Each | 668.26
Dismantling And Demolishing | 15.49 | Taking out C.I.cover with frame from R.C.C top slab of inspection chambers of various sizes including demolishing of R.C.C.work manually / by mechanical means and stacking of useful materials near the site and disposal of unserviceable materials within 50 metres lead as per direction of Engineer-in- charge |  | Each | 388.53
Dismantling And Demolishing | 15.50 | Dismantling of R.C.C. spun vent shaft including excavating the cement concrete pit completely, taking out the shaft, refilling the excavated gap, stacking the useful materials near the site and disposal of unserviseable materials within 50 metres lead |  | Each | 4436.23
Dismantling And Demolishing | 15.51 | Dismantling of road gully chamber of various sizes including C.I.grating with frame including stacking of useful materilas near the site and disposal of unserviceable matreials within 50 metres lead including refilling the excavated gap |  | Each | 885.7
Dismantling And Demolishing | 15.52 | Dismantling of flushing cistern of all types (C.I / PVC / Vitrous china) including stacking of useful materials near the site and disposal of unserviceable materials within 50 metres lead |  | Each | 118.3
Dismantling And Demolishing | 15.53.1 | Dismantling of C.I.sluice valve including stacking of useful material within a lead of 50 metres - upto 150mm diametre |  | Each | 309.27
Dismantling And Demolishing | 15.53.2 | Dismantling of C.I.sluice valve including stacking of useful material within a lead of 50 metres - above 150mm diametre |  | Each | 1181.63
Dismantling And Demolishing | 15.54 | Dismantling of spindle fire hydrant including stacking of useful materials within 50 metres lead |  | Each | 732.66
Dismantling And Demolishing | 15.55.1 | Dismantling of cement concrete platform along with curtain walls and base concrete etc.including stacking of useful materials near the site and disposal of unserviceable materials within 50 metres lead - 120 x120 cm (outside to outside) |  | Each | 1026.91
Dismantling And Demolishing | 15.55.2 | Dismantling of cement concrete platform along with curtain walls and base concrete etc.including stacking of useful materials near the site and disposal of unserviceable materials within 50 metres lead - 210 x120 cm (outside to outside) |  | Each | 1579.09
Dismantling And Demolishing | 15.55.3 | Dismantling of cement concrete platform along with curtain walls and base concrete etc.including stacking of useful materials near the site and disposal of unserviceable materials within 50 metres lead - 320 x120 cm (outside to outside) |  | Each | 2233.26
Dismantling And Demolishing | 15.56 | Dismantling old plaster or skirting raking out joints and cleaning the surface for plaster including disposal of rubbish to the dumping ground within 50 metres lead |  | Sqm | 52.47
Dismantling And Demolishing | 15.57 | Dismantling aluminium / gypsum partitions, doors, windows, fixed glazing and false ceiling including disposal of unserviceable material and stacking of serviceable material with in 50 metres lead |  | Sqm | 55.74
Dismantling And Demolishing | 15.58 | Demolishing R.C.C. work by mechanical means and stockpiling at designated locations and disposal of dismantled materials upto a lead of 1 kilometre, stacking serviceable and unserviceable material separately including cutting reinforcement bars |  | Cum | 2845.27
Dismantling And Demolishing | 15.59 | Dismantling of flexible pavement (bituminous courses) by mechanical means and disposal of dismantled material upto a lead of 1 kilometre |  | Cum | 457.52
Miscellaneous Building Work | 16.15.1 | Supplying at site: RCC standards post / struts/ rails/ pales of mix 1:1.5:3 (1 cement: 1.5 fine aggregate: 3 graded stone aggregate 12.5 mm nominal size) with wooden plugs or 6mm bar nibs, wherever required as per direction of Engineer-in- charge (cost of earth works in excavation, concrete works in foundation to be paid separately) |  | Cum | 30548.8
Miscellaneous Building Work | 16.15.2 | Supplying at site: Welded steel wire fabric of required width rectangular mesh painted with two or more coats of enamel paint of approved shade over a coat of primer (Priming & painting to be paid for separately) |  | Sqm | 782.45
Miscellaneous Building Work | 16.16 | Supplying and fixing turn buckles and straining bolts for barbed wire fencing |  | Set | 199.17
Miscellaneous Building Work | 16.17.1 | Fencing with R.C.C post placed at required distance, embedded in cement concrete blocks, every 15th post, last but one end post and corner post shall be strutted on both sides and end post one side only,provided with horizontal lines and two diagonals of barbed wire weighing 9.38kg per 100 metres (minimum) between the two posts fitted and fixed with G.I.staples on wooden plugs or G.I.binding wire tied to 6mm bar nibs fixed while casting the post (cost of R.C.C. posts,struts, earth work and concrete to be paid for separately) - Payment to be made per metre cost of total length of barbed wire used - with G.I.barbed wire |  | Metre | 15.63
Miscellaneous Building Work | 16.18.1 | Fencing with angle iron post placed at required distance embedded in cement concrete blocks, every 15th post, last but one end post and corner post shall be strutted on both sides and end post on one side only and provided with horizontal lines and two diagonals interwoven with horizontal wires, of barbed wire weighing 9.38 kg per 100 metre (minimum) between the two posts fitted and fixed with G.I.staples, turn buckles etc complete (cost of posts, struts, earth work and concrete work to be paid for separately):- Payment to be made per metre cost of total length of barbed wire used - with G.I.barbed wire |  | Metre | 21.52
Miscellaneous Building Work | 16.19 | Supplying at site Angle iron post & strut of required size including bottom to be split and bent at right angle in opposite direction of 10 cm length and drilling holes upto 10mm dia etc.complete |  | KG | 126.9
Miscellaneous Building Work | 16.20 | Welded steel wire fabric fencing with posts of specified material and of standard design placed and embedded in cement concrete blocks 45 x 45 x 60 cm of mix 1:5:10 (1 cement: 5 fine aggregate: 10 graded stone aggregate 40 mm nominal size) every 15th post, last but one end post and corner post shall be strutted on both sides and end post on one side only and struts embedded in cement concrete blocks 70 x 45 x 50 cm of the same mix, provided with welded steel wire fabric fixed between the posts fitted and fixed with G.I.staples on wooden plugs or tied to 6mm bar nibs with G.I. binding wire (cost of posts, welded steel wire fabric, painting, earth work in excavation and concrete to be paid for separately) |  | Sqm | 61.08
Miscellaneous Building Work | 16.42 | Cement concrete 1:2:4 (1 cement: 2 fine aggregate: 4 graded stone aggregate 40mm nominal size) in pavements, laid to required slope and camber in panels as required including consolidation finishing and tamping complete |  | Cum | 7719.07
Miscellaneous Building Work | 16.65F | Providing and fixing glazed black board of required size using 5mm thick plain glass sheet front face finely ground and fixed in teak wood (Forest teak) frames of cross section 100 x40 mm size made to the specified shape alround fixed with 3 mm wooden fillets and stiffened at the rear side with teak wood repers of size 45 x 18 mm along the height of board at the specified spacing at 45 cm c/c approximately and fixing in portion in the wall face with teak wood plugs and screws at an intervel of 90 cm approximately alround the frame including the cost of plugs screws etc. The rate shall also include painting the smooth face of glass (Rear face of the glass board) and rear face of frame polishing the frame (front face) roughing the front face of glass black board etc.complete.(Black board shall be measured internally for the purpose of Payment) |  | Sqm | 3898.72
Miscellaneous Building Work | 16.68 | Providing and laying 60mm thick factory made cement concrete interlocking paver block of M-30 grade made by block making machine with strong vibratory compaction of approved size & design / shape laid in required colour and pattern over and including 50mm thick compacted bed of coarse sand, filling the joints with fine aggregate etc. all complete as per the direction of Engineer-in-charge |  | Sqm | 1014.34
Miscellaneous Building Work | 16.68.1 | Providing and laying 83 mm mm thick factory made rubber moulded hydraulic pressed paver block made by block making machine with strong vibratory compaction and of approved size and design / shape laid in required colour and pattern over and including 50mm thick compacted bed of course sand, filling the joints with fine aggregate etc. all complte |  | Sqm | 1223.47
Miscellaneous Building Work | 16.68.2 | Providing and laying 63 mm mm thick factory made rubber moulded hydraulic pressed paver block made by block making machine with strong vibratory compaction and of approved size and design / shape laid in required colour and pattern over and including 50mm thick compacted bed of course sand, filling the joints with fine aggregate etc. all complte |  | Sqm | 1092.59
Miscellaneous Building Work | 16.70.1 | Providing and fixing G.I. chain link fabric fencing of required width in mesh size 50 x 50 mm including strengthening with 2mm dia wire or nuts, bolts and washers as required complete as per the direction of Engineer-in-charge - Made of G.I wire of dia 4mm |  | Sqm | 843.54
Miscellaneous Building Work | 16.70.2 | Providing and fixing G.I.chain link fabric fencing of required width in mesh size 50 x 50 mm including strengthening with 2mm dia wire or nuts, bolts and washers as required complete as per direction of Engineer-in-charge - Made of G.I.wire of dia 4mm, PVC coated to achieve outer dia not less than 5mm in required colour and shade |  | Sqm | 851.01
Miscellaneous Building Work | 16.71 | Providing and fixing G.I.chain link fabric fencing of required width in mesh size 25x25 mm made of G.I.wire of dia 3 mm including strengthening with 2mm dia wire or nuts, bolts and washers as required complete as per the direction of Engineer- in-charge |  | Sqm | 1000.39
Miscellaneous Building Work | 16.75 | Providing and laying C.C. pavement of mix M25 with ready mixed concrete from batching plant. The ready mixed concrete shall be laid and finished with screed board vibrator, vaccum dewatering process and finally finished by floating brooming with wire brush etc complete (The panel shuttering work shall be paid for separately) |  | Cum | 10329.7
Miscellaneous Building Work | 16.90 | Poilising the existing mosaic floor with Power polisher to a high degree of polish as to be perfectely smooth |  | Sqm | 333.79
Miscellaneous Building Work | 16.94 | Supplying fixing and commisioning of 0.5 HP monoblock pumpset slow speed single phase motor. The rate include the cost of pumpset, pumpset fixing in position and test run etc.complete |  | Each | 5690.55
Miscellaneous Building Work | 16.95 | Supplying fixing and commisioning of 1 HP monoblock pumpset slow speed single phase motor. The rate include the cost of pumpset, pumpset fixing in position and test run etc.complete |  | Each | 7824.5
Miscellaneous Building Work | 16.96 | Supplying fixing and commisioning of 2 HP monoblock pumpset slow speed single phase motor. The rate include the cost of pumpset, pumpset fixing in position and test run etc.complete |  | Each | 17071.64
Miscellaneous Building Work | 16.100 | Acid cleaning for the existing Mosaic floors, glazed tiles work and removing the stains and decays to give a glassy look etc complte (The Acid used shall be 32% concentrated hydrochloric acid after taking on the precautionary measures) |  | Sqm | 127.35
Miscellaneous Building Work | 16.114 | Providing and fixing 19 mm thick plain thermocole for vertical expansion joints |  | Sqm | 65.44
Miscellaneous Building Work | 16.115 | Applying two coats of cement based polymer modified bonding admixture over the existing RCC members after removing the plastering and cleaning the concrete surfaces and saturated with clean water. The cost including all materials labour charges |  | Sqm | 229.05
Miscellaneous Building Work | 16.117 | Supply and fixing of side hung window at all levels made out of unplasticised Poly vinyl chloride frame from approved make of natural colour with casement outer frame of size 56 x 48 x 30 mm, shutter frame 66 x 56 x 30 mm with wall thickness of 1.8mm (+/- 0.3mm) and 5mm thick, clear glass. The gasket should be made of EPDM (Ethylene propylene dimonomer) with double gasket sealing and applying silicone sealants outside and acrylic sealent inside. The sections should be reinforced with GI sheet of 1.5mm thick with suitable drainage grouting including all necessary hardware fittings etc., all complete as per architectural drawings |  | Sqm | 4267.91
Miscellaneous Building Work | 16.118 | Supply and fixing of sliding windows at all levels made out from Unplasticised Poly vinyl chloride frame (UPVC) of natural colour (PRISTINE WHITE) with outer frame of size 40 x 56x40mm / 102 x 56x 40mm and for shutter frame of size 53 x 38 x37 mm for two track / three track sliding widows, with wall thickness of 1.8mm (+/-0.3mm). The section should be single glazing using (flush catch) single point locking. The gasket should be made of EPDM (Ethylene propylene dimonomer) and applying silicon sealents (GE make or wacker make) outside and acrylic sealent inside including single glazing of 5mm thick clear float glass. The sections should be reinforced with GI sheet of 1.5 mm thick with suitable drainage grouting |  | Sqm | 4267.91
Sanitary Installations | 17.1.1 | Providing and fixing water closet squatting pan (Indian type W.C.pan) with 100 mm Sand Cast Iron P or S trap, 10 litre low level white P.V.C flusing cistren, including flush pipe with, manually controlled device (handle lever) conforming to IS: 7231, with all fittings and fixtures complete, including cutting and making good the walls and floors wherever required. White vitreous china Orissa pattern W.C.pan of size 580x440mm with integral type foot rests |  | Each | 6504.55
Sanitary Installations | 17.1.2 | Providing and fixing water closet squatting pan (Indian type W.C.pan) with 100 mm Sand Cast Iron P or S trap, 10 litre low level white P.V.C flusing cistren, including flush pipe with, manually controlled device (handle lever) conforming to IS: 7231, with all fittings and fixtures complete, including cutting and making good the walls and floors wherever required. Stainless steel AISI -304 (18/8) Orissa pattern W.C.pan of size 585 x 480 mm with flush pipe and integrated type foot rests |  | Each | 9918.88
Sanitary Installations | 17.2.1 | Providing and fixing white vitreous china pedestal type water closet (European type W.C.pan) with seat and lid, 10 litre low level white P.V.C. flusing cistern, including flush pipe, with manually controlled device (handle lever), conforming to IS: 7231,with all fittings and fixtures complete, including cutting and making good the walls and floors wherever required - W.C. pan with ISI marked white solid plastic seat and lid |  | Each | 6881.55
Sanitary Installations | 17.2.2 | Providing and fixing white vitreous china pedestal type water closet (European type W.C.pan) with seat and lid, 10 litre low level white P.V.C. flusing cistern, including flush pipe, with manually controlled device (handle lever), conforming to IS: 7231,with all fittings and fixtures complete, including cutting and making good the walls and floors wherever required - W.C. pan with ISI marked black solid plastic seat and lid |  | Each | 6870.17
Sanitary Installations | 17.3.1 | Providing and fixing white vitreous china pedestal type water closet (European type) with seat and lid,10 litre low level white vitreous china flushing cistern & C.P.flush bend with fittings & C.I. brackets, 40 mm flush bend, overflow arrangement with specials of standard make and mosquito proof coupling of approved municipal design complete, including painting of fittings and brackets, cutting and making good the walls and floors wherever required - W.C.pan with ISI marked white solid plastic seat and lid |  | Each | 15288.45
Sanitary Installations | 17.3.2 | Providing and fixing white vitreous china pedestal type water closet (European type) with seat and lid,10 litre low level white vitreous china flushing cistern & C.P.flush bend with fittings & C.I. brackets, 40 mm flush bend, overflow arrangement with specials of standard make and mosquito proof coupling of approved municipal design complete, including painting of fittings and brackets, cutting and making good the walls and floors wherever required - W.C.pan with ISI marked black solid plastic seat and lid |  | Each | 15277.07
Sanitary Installations | 17.4.1 | Providing and fixing white vitreous china flat back or wall corner type lipped front urinal basin of 430x 260x350 mm and 340x410x265mm sizes respectively with automatic flushing cistern with standard flush pipe and C.P. brass spreaders with brass unions and G.I.clamps complete, including painting of fittings and brackets, cutting and making good the walls and floors wherever required - One urinal basin with 5 litre white P.V.C. automatic flusing cistern |  | Each | 6295.23
Sanitary Installations | 17.4.2 | Providing and fixing white vitreous china flat back or wall corner type lipped front urinal basin of 430x 260x350 mm and 340x410x265mm sizes respectively with automatic flushing cistern with standard flush pipe and C.P. brass spreaders with brass unions and G.I.clamps complete, including painting of fittings and brackets, cutting and making good the walls and floors wherever required - Range of two urinal basins with 5 litre white P.V.C. automatic flusing cistern |  | Each | 9693.58
Sanitary Installations | 17.4.3 | Providing and fixing white vitreous china flat back or wall corner type lipped front urinal basin of 430x 260x350 mm and 340x410x265mm sizes respectively with automatic flushing cistern with standard flush pipe and C.P. brass spreaders with brass unions and G.I.clamps complete, including painting of fittings and brackets, cutting and making good the walls and floors wherever required - Range of three urinal basins with 10 litre white P.V.C. automatic flushing cistern |  | Each | 13578.79
Sanitary Installations | 17.4.4 | Providing and fixing white vitreous china flat back or wall corner type lipped front urinal basin of 430x 260x350 mm and 340x410x265mm sizes respectively with automatic flusing cistern with standard flush pipe and C.P. brass spreaders with brass unions and G.I.clamps complete, including painting of fittings and brackets, cutting and making good the walls and floors wherever required - Range of four urinal basins with 10 litre white P.V.C. automatic flushing cistern |  | Each | 18766.83
Sanitary Installations | 17.5.1 | Providing and fixing white vitreous china flat back half stall urinal of size 580x380x350 mm with white PVC automatic flushing cistern, with fittings, standard size C.P. brass flush pipe, spreaders with unions and clamps (all in C.P. brass) with waste fitting as per IS: 2556, C.I. trap with outlet grating and other couplings in C.P. brass, including painting of fittings and cutting and making good the walls and floors wherever required:Single half stall urinal with 5 litre PVC automatic flusing cistern |  | Each | 12475.8
Sanitary Installations | 17.5.2 | Providing and fixing white vitreous china flat back half stall urinal of size 580x380x350 mm with white PVC automatic flushing cistern, with fittings, standard size C.P. brass flush pipe, spreaders with unions and clamps (all in C.P. brass) with waste fitting as per IS: 2556, C.I. trap with outlet grating and other couplings in C.P. brass, including painting of fittings and cutting and making good the walls and floors wherever required:Range of two half stall urinal with 5 litre PVC.automatic flushing cistern |  | Each | 18776.9
Sanitary Installations | 17.5.3 | Providing and fixing white vitreous china flat back half stall urinal of size 580x380x350 mm with white PVC automatic flushing cistern, with fittings, standard size C.P. brass flush pipe, spreaders with unions and clamps (all in C.P. brass) with waste fitting as per IS: 2556, C.I. trap with outlet grating and other couplings in C.P. brass, including painting of fittings and cutting and making good the walls and floors wherever required:Range of three half stall urinal with 10 litre PVC.automatic flushing cistern |  | Each | 23383.65
Sanitary Installations | 17.5.4 | Providing and fixing white vitreous china flat back half stall urinal of size 580x380x350 mm with white PVC automatic flushing cistern, with fittings, standard size C.P. brass flush pipe, spreaders with unions and clamps (all in C.P. brass) with waste fitting as per IS: 2556, C.I. trap with outlet grating and other couplings in C.P. brass, including painting of fittings and cutting and making good the walls and floors wherever required:Range of four half stall urinal with 10 litre PVC.automatic flushing cistern |  | Each | 27406.42
Sanitary Installations | 17.6.1 | Providing and fixing one piece construction white vitreous china squatting plate with an integral longitudinal flushing pipe, white PVC. Automatic flushing cistern, with fittings, standard size G.I. / PVC flush pipe for back and front flush with standard spreader pipes with fittings, G.I.clamps and C.P. brass coupling complete, including painting of fittings and cutting and making good the walls and floors etc. wherever required - single squatting plate with 5 litre PVC.automatic flushing cistern |  | Each | 9535.22
Sanitary Installations | 17.6.2 | Providing and fixing one piece construction white vitreous china squatting plate with an integral longitudinal flushing pipe, white PVC. Automatic flushing cistern, with fittings, standard size G.I. / PVC flush pipe for back and front flush with standard spreader pipes with fittings, G.I.clamps and C.P. brass coupling complete, including painting of fittings and cutting and making good the walls and floors etc. wherever required - Range of two squatting plates with 5 litre PVC.automatic flushing cistern |  | Each | 13601.35
Sanitary Installations | 17.6.3 | Providing and fixing one piece construction white vitreous china squatting plate with an integral longitudinal flushing pipe, white PVC. Automatic flushing cistern, with fittings, standard size G.I. / PVC flush pipe for back and front flush with standard spreader pipes with fittings, G.I.clamps and C.P. brass coupling complete, including painting of fittings and cutting and making good the walls and floors etc. wherever required - Range of three squatting plates with 10 litre PVC.automatic flushing cistern |  | Each | 18189.61
Sanitary Installations | 17.6.4 | Providing and fixing one piece construction white vitreous china squatting plate with an integral longitudinal flushing pipe, white PVC. Automatic flushing cistern, with fittings, standard size G.I. / PVC flush pipe for back and front flush with standard spreader pipes with fittings, G.I.clamps and C.P. brass coupling complete, including painting of fittings and cutting and making good the walls and floors etc. wherever required - Range of four squatting plates with10 litre PVC.automatic flushing cistern |  | Each | 21483.25
Sanitary Installations | 17.7.1 | Providing and fixing wash basin with C.I. brackets, 15mm C.P. brass pillar taps,32 mm C.P.brass waste of standard pattern, including painting of fittings and brackets,cutting and making good the walls wherever required - white Vitreous China wash basin size 630x450 mm with a pair of 15 mm C.P.brass pillar taps |  | Each | 4026.07
Sanitary Installations | 17.7.2 | Providing and fixing wash basin with C.I. brackets, 15mm C.P. brass pillar taps,32 mm C.P.brass waste of standard pattern, including painting of fittings and brackets,cutting and making good the walls wherever required - white Vitreous China wash basin size 630x450 mm with a single 15 mm C.P.brass pillar taps |  | Each | 3542.37
Sanitary Installations | 17.7.3 | Providing and fixing wash basin with C.I. brackets, 15mm C.P. brass pillar taps,32 mm C.P.brass waste of standard pattern, including painting of fittings and brackets,cutting and making good the walls wherever required - white Vitreous China wash basin size 550x400 mm with a pair of 15 mm C.P.brass pillar taps |  | Each | 2368.7
Sanitary Installations | 17.7.4 | Providing and fixing wash basin with C.I. brackets, 15mm C.P. brass pillar taps,32 mm C.P.brass waste of standard pattern, including painting of fittings and brackets,cutting and making good the walls wherever required - white vitreous china flat back wash basin size 550x400 mm with single 15mm C.P. brass pillar tap |  | Each | 1885.01
Sanitary Installations | 17.7.5 | Providing and fixing wash basin with C.I. brackets, 15mm C.P. brass pillar taps,32 mm C.P.brass waste of standard pattern, including painting of fittings and brackets,cutting and making good the walls wherever required - white vitreous china angle back wash basin size 600x480 mm with single 15mm C.P. brass pillar tap |  | Each | 3542.37
Sanitary Installations | 17.7.6 | Providing and fixing wash basin with C.I. brackets, 15mm C.P. brass pillar taps,32 mm C.P.brass waste of standard pattern, including painting of fittings and brackets,cutting and making good the walls wherever required - white vitreous china angle back wash basin size 400x400 mm with single 15mm C.P. brass pillar tap |  | Each | 2831.06
Sanitary Installations | 17.7.7 | Providing and fixing wash basin with C.I. brackets, 15mm C.P. brass pillar taps,32 mm C.P.brass waste of standard pattern, including painting of fittings and brackets,cutting and making good the walls wherever required - white vitreous china flat back wash basin size 450x300 mm with single 15mm C.P. brass pillar tap |  | Each | 1977.48
Sanitary Installations | 17.7.8 | Providing and fixing wash basin with C.I. brackets, 15mm C.P. brass pillar taps,32 mm C.P.brass waste of standard pattern, including painting of fittings and brackets,cutting and making good the walls wherever required - white vitreous china surgeon type wash basin size 660x460 with a pair of 15mm C.P.brass pillar taps with elbow operated levers |  | Each | 4401.65
Sanitary Installations | 17.7.9 | Providing and fixing wash basin with C.I. brackets, 15mm C.P. brass pillar taps,32 mm C.P.brass waste of standard pattern, including painting of fittings and brackets,cutting and making good the walls wherever required - white vitreous china surgeon type wash basin size 660x460 with single 15mm C.P.brass pillar taps with elbow operated levers ISI marked |  | Each | 3196.68
Sanitary Installations | 17.7.10 | Providing and fixing wash basin with C.I. brackets, 15mm C.P. brass pillar taps,32 mm C.P.brass waste of standard pattern, including painting of fittings and brackets,cutting and making good the walls wherever required - Stainless steel AISI - 304 (18/8) round basin 405x355 mm with single 15mm C.P. brass pillar tap |  | Each | 3286.3
Sanitary Installations | 17.7.11 | Providing and fixing wash basin with C.I. brackets, 15mm C.P. brass pillar taps,32 mm C.P.brass waste of standard pattern, including painting of fittings and brackets,cutting and making good the walls wherever required - Stainless steel AISI - 304 (18/8) wash basin 530x345 mm with single 15mm C.P. brass pillar tap |  | Each | 3101.37
Sanitary Installations | 17.7A | Providing and fixing wash basin with C.I.brackets, 15mm dia CP brass single hole basin mixer of approved quality and make, including painting of fittings and brackets, cutting and making good the walls wherever required - a) White Vitreous China Wash basin size 550x400 mm with a 15mm CP brass single hole basin mixer |  | Nos | 1512.27
Sanitary Installations | 17.7B | Providing and fixing wash basin with C.I.brackets, 15mm PTMT pillar cock, 32mm PTMT waste coupling of standard pattern, including painting of fittings and brackets, cutting and making good the walls wherever required. White Vitreous China Flat back wash basin size 550x400 mm with single 15mm PTMT pillar cock |  | Nos | 1600.48
Sanitary Installations | 17.8 | Providing and fixing white vitreous china pedestal for wash basin completely recessed at the back for the reception of pipes and fittings |  | Each | 1511.6
Sanitary Installations | 17.9.1 | Providing and fixing kitchen sink with C.I. brackets, C.P. brass chain with rubber plug, 40mm C.P. brass waste complete, including painting the fittings and brackets, cutting and making good the walls wherever required - white glazed fire clay kitchen sink of size 600x450x250mm |  | Each | 3735.36
Sanitary Installations | 17.10.1.1 | Providing and fixing Stainless steel AISI 304 (18/8) kitchen sink as per IS 13983 with C.I.brackets and stainless steel plug 40mm, including painting of fittings and brackets, cutting and making good the walls wherever required - kitchen sink with drain board - 510x1040 mm bowl depth 250mm |  | Each | 8765.61
Sanitary Installations | 17.10.1.2 | Providing and fixing Stainless steel AISI 304 (18/8) kitchen sink as per IS 13983 with C.I.brackets and stainless steel plug 40mm, including painting of fittings and brackets, cutting and making good the walls wherever required - kitchen sink with drain board - 510x1040 mm bowl depth 225mm |  | Each | 8338.81
Sanitary Installations | 17.10.1.3 | Providing and fixing Stainless steel AISI 304 (18/8) kitchen sink as per IS 13983 with C.I.brackets and stainless steel plug 40mm, including painting of fittings and brackets, cutting and making good the walls wherever required - kitchen sink with drain board - 510x1040 mm bowl depth 200mm |  | Each | 7599.05
Sanitary Installations | 17.10.1.4 | Providing and fixing Stainless steel AISI 304 (18/8) kitchen sink as per IS 13983 with C.I.brackets and stainless steel plug 40mm, including painting of fittings and brackets, cutting and making good the walls wherever required - kitchen sink with drain board - 510x1040 mm bowl depth 178mm |  | Each | 5422.42
Sanitary Installations | 17.10.2.1 | Providing and fixing Stainless steel AISI 304 (18/8) kitchen sink as per IS 13983 with C.I.brackets and stainless steel plug 40mm, including painting of fittings and brackets, cutting and making good the walls wherever required - kitchen sink without drain board - 610x510 mm bowl depth 200mm |  | Each | 3512.98
Sanitary Installations | 17.10.2.2 | Providing and fixing Stainless steel AISI 304 (18/8) kitchen sink as per IS 13983 with C.I.brackets and stainless steel plug 40mm, including painting of fittings and brackets, cutting and making good the walls wherever required - kitchen sink without drain board - 610x460 mm bowl depth 200mm |  | Each | 3335.15
Sanitary Installations | 17.10.2.3 | Providing and fixing Stainless steel AISI 304 (18/8) kitchen sink as per IS 13983 with C.I.brackets and stainless steel plug 40mm, including painting of fittings and brackets, cutting and making good the walls wherever required - kitchen sink without drain board - 470x420 mm bowl depth 178mm |  | Each | 3185.77
Sanitary Installations | 17.11.1 | Providing and fixing white vitreous china laboratory sink with C.I.brackets, C.P.brass chain with rubber plug, 40mm C.P.brass waste and 40mm C.P.brass trap with necessary C.P.brass unions complete, including painting of fittings and brackets, cutting and making good the wall wherever required - size 450x300x150mm |  | Each | 3790.84
Sanitary Installations | 17.11.2 | Providing and fixing white vitreous china laboratory sink with C.I.brackets, C.P.brass chain with rubber plug, 40mm C.P.brass waste and 40mm C.P.brass trap with necessary C.P.brass unions complete, including painting of fittings and brackets, cutting and making good the wall wherever required - size 600x450x200 mm |  | Each | 4573.3
Sanitary Installations | 17.12.1 | Providing and fixing draining board with C.I.bracketes including painting of brackets, cutting and making good the walls wherever required - white glazed fire clay drainng board of size 600x450x25mm |  | Each | 1535.06
Sanitary Installations | 17.13.1 | Providing and fixing white vitreous china water closet squatting pan (Indian type) - long pattern W.C. pan of size 580mm |  | Each | 2620.51
Sanitary Installations | 17.13.2 | Providing and fixing white vitreous china water closet squatting pan (Indian type) - Orissa pattern W.C.pan of size 580x440mm |  | Each | 2961.95
Sanitary Installations | 17.14.1 | Extra for using coloured W.C.pan instead of white W.C.pan - Orissa pattern W.C.pan 580x440mm |  | Each | 441.03
Sanitary Installations | 17.15 | Providing and fixing white vitreous china pedestal type (European type / wash down type) water closet pan |  | Each | 3189.56
Sanitary Installations | 17.16 | Extra for using coloured pedestal type WC pan (European type) with low level cistern of same colour instead of white vitreous china WC pan and cistern |  | Each | 1993.11
Sanitary Installations | 17.16A | Providing and fixing 8mm dia C.P. / S.S. Jet with flexible tube upto 1 metre long with S.S.triangular plate to Eureopean type W.C of quality and make as approved |  | Nos | 361.66
Sanitary Installations | 17.17.1 | Providing and fixing a pair of white vitreous china foot rests of standard pattern for squatting pan water closet - 250x130x30mm |  | Pair | 252.15
Sanitary Installations | 17.17.2 | Providing and fixing a pair of white vitreous china foot rests of standard pattern for squatting pan water closet - 250x125x25mm |  | Pair | 229.38
Sanitary Installations | 17.18.1 | Providing and fixing P.V.C.low level flushing cistern with manually controlled device (handle lever) conforming to IS:7231, with all fittings and fixtures complete - 10 litre capacity -white |  | Each | 1393.11
Sanitary Installations | 17.18.2 | Providing and fixing P.V.C.low level flushing cistern with manually controlled device (handle lever) conforming to IS:7231, with all fittings and fixtures complete - 10 litre capacity -coloured |  | Each | 1686.17
Sanitary Installations | 17.19.1 | Providng and fixing controlled flush, low level cistern made of vitreous china with all fittings complete - 10 litre (full flush) capacity -white |  | Each | 3585.04
Sanitary Installations | 17.19.2 | Providng and fixing controlled flush, low level cistern made of vitreous china with all fittings complete - 10 litre (full flush) capacity -coloured |  | Each | 4790.02
Sanitary Installations | 17.20.1 | Providing and fixing solid plastic seat with lid for pedestal type W.C. pan complete - white solid plastic seat with lid |  | Each | 458.11
Sanitary Installations | 17.20.2 | Providing and fixing solid plastic seat with lid for pedestal type W.C. pan complete - black solid plastic seat with lid |  | Each | 446.72
Sanitary Installations | 17.20.3 | Providing and fixing solid plastic seat with lid for pedestal type W.C. pan complete - coloured (other than black & white) solid plastic seat with lid |  | Each | 620.29
Sanitary Installations | 17.22 | Providing and fixing G.I. inlet connection for flush pipe connecting with W.C.pan |  | Each | 113.83
Sanitary Installations | 17.22A | Providing and fixing CP Brass 32mm size Bottle Trap of approved quality and make and as per the direction of Enginner-in-charge |  | Nos | 889.71
Sanitary Installations | 17.22B | Providing and fixing CP Brass Single lever telephonic wall mixer of quality & make as approved by Engineer-in-charge a) 15 mm nominal dia |  | Nos | 5354.92
Sanitary Installations | 17.23 | Providing and fixing white vitreous china flat back or wall corner type lipped front urinal basin of 430x260x350mm or 340x410x265mm sizes respectively |  | Each | 1759.8
Sanitary Installations | 17.24 | Providing and fixing white vitreous china squatting plate urinal with integral rim longitudinal flush pipe |  | Each | 4074.01
Sanitary Installations | 17.25.1 | Providing and fixing white vitreous china wash basin including making all connections but excluding the cost of fittings - flat back wash basin of size 630x450mm |  | Each | 2729.11
Sanitary Installations | 17.25.2 | Providing and fixing white vitreous china wash basin including making all connections but excluding the cost of fittings - flat back wash basin of size 550x400mm |  | Each | 1071.74
Sanitary Installations | 17.25.3 | Providing and fixing white vitreous china wash basin including making all connections but excluding the cost of fittings -angle back wash basin of size 600x480mm |  | Each | 2729.11
Sanitary Installations | 17.25.4 | Providing and fixing white vitreous china wash basin including making all connections but excluding the cost of fittings -angle back wash basin of size 400x400mm |  | Each | 2017.79
Sanitary Installations | 17.25.5 | Providing and fixing white vitreous china wash basin including making all connections but excluding the cost of fittings -Flat back wash basin of size 450x300mm |  | Each | 1164.21
Sanitary Installations | 17.25.6 | Providing and fixing white vitreous china wash basin including making all connections but excluding the cost of fittings - Surgeon type wash basin of size 660x460mm |  | Each | 1662.13
Sanitary Installations | 17.26.1 | Providing and fixing kitchen sink including making all connections excluding cost of fittings - white glazed fire clay sink of size 600x450x250mm |  | Each | 2002.14
Sanitary Installations | 17.27.1 | Providing and fixing white vitreous china laboratory sink including making all connections excluding cost of fittings - size 450x300x150mm |  | Each | 1581.04
Sanitary Installations | 17.27.2 | Providing and fixing white vitreous china laboratory sink including making all connections excluding cost of fittings - size 600x450x200mm |  | Each | 2363.49
Sanitary Installations | 17.28.1.1 | Providing and fixing P.V.C. waste pipe for sink or wash basin including PVC waste fittings complete - semi rigid pipe - 32mm dia |  | Each | 62.26
Sanitary Installations | 17.28.1.2 | Providing and fixing P.V.C. waste pipe for sink or wash basin including PVC waste fittings complete - semi rigid pipe - 40mm dia |  | Each | 70.79
Sanitary Installations | 17.28.2.1 | Providing and fixing P.V.C. waste pipe for sink or wash basin including PVC waste fittings complete - flexible pipe - 32mm dia |  | Each | 70.79
Sanitary Installations | 17.28.2.2 | Providing and fixing P.V.C. waste pipe for sink or wash basin including PVC waste fittings complete - flexiple pipe - 40mm dia |  | Each | 70.79
Sanitary Installations | 17.29 | Providing and fixing 100mm sand cast iron grating for gully trap |  | Each | 35.96
Sanitary Installations | 17.30 | Providing and fixing in position 25 mm diametre mosquito proof coupling of approved municipal design |  | Each | 65.88
Sanitary Installations | 17.31 | Providing and fixing 600x450 mm beveled edge mirror of superior glass (of approved quality) complete with 6mm thick hard board ground fixed to wooden cleats with C.P.brass screws and washers complete |  | Each | 1723.92
Sanitary Installations | 17.32.1 | Providing and fixing mirror of superior glass (of approved quality) and of required shape and size with plastic moulded frame of approved make and shade with 6mm thick hard board backing - circular shape 450 mm dia |  | Each | 1396.85
Sanitary Installations | 17.32.2 | Providing and fixing mirror of superior glass (of approved quality) and of required shape and size with plastic moulded frame of approved make and shade with 6mm thick hard board backing - rectangular shape 453 x 357 mm |  | Each | 1435.95
Sanitary Installations | 17.32.3 | Providing and fixing mirror of superior glass (of approved quality) and of required shape and size with plastic moulded frame of approved make and shade with 6mm thick hard board backing - Oval shape 450x350 mm (outer dimensions) |  | Each | 1433.71
Sanitary Installations | 17.32.4 | Providing and fixing mirror of superior glass (of approved quality) and of required shape and size with plastic moulded frame of approved make and shade with 6mm thick hard board backing - rectangular shape 1500 x 450 mm |  | Each | 2250.11
Sanitary Installations | 17.33 | Providing and fixing 600x120x5 mm glass shelf with edges round off supported on anodised aluminium angle frame with C.P. brass brackets and guard rail complete fixed with 40mm long screws, rawl plugs etc.,complete |  | Each | 781.75
Sanitary Installations | 17.34.1 | Providing and fixing toilet paper holder - C.P.brass |  | Each | 517.71
Sanitary Installations | 17.34.2 | Providing and fixing toilet paper holder - Vitreous China |  | Each | 612.44
Sanitary Installations | 17.35.1.1 | Providing and fixing soil,waste and vent pipes - 100 mm dia - sand cast iron S&S pipe as per IS: 1729 |  | Metre | 602.88
Sanitary Installations | 17.35.1.2 | Providing and fixing soil,waste and vent pipes - 100 mm dia - Centrifugally cast (spun) iron socket & spigot (S&S) pipe as per IS:3989 |  | Metre | 992.64
Sanitary Installations | 17.35.1.3 | Providing and fixing soil, waste and vent pipes -Hubless centrifugally cast (spun) iron pipes epoxy coated inside & outside IS:15905 - 100mm dia |  | Metre | 1168.67
Sanitary Installations | 17.35.2.1 | Providing and fixing soil,waste and vent pipes - 75mm dia - sand cast iron S&S pipe as per IS: 1729 |  | Metre | 542.56
Sanitary Installations | 17.35.2.2 | Providing and fixing soil,waste and vent pipes - 75mm dia - Centrifugally cast (spun) iron socketed pipe as per IS:3989 |  | Metre | 885.24
Sanitary Installations | 17.35.2.3 | Providing and fixing soil, waste and vent pipes - Hubless centrifugally cast (spun) iron pipes epoxy coated inside & outside IS:15905 - 75mm dia |  | Metre | 960.04
Sanitary Installations | 17.36.1 | Providing and filling the joints with spun yarn, cement slurry and cement mortar 1:2 (1 cement:2 fine aggregate) in S.C.I / C.I. pipes - 75mm dia pipe |  | Each | 167.43
Sanitary Installations | 17.36.2 | Providing and filling the joints with spun yarn, cement slurry and cement mortar 1:2 (1 cement:2 fine aggregate) in S.C.I / C.I. pipes - 100 mm dia pipe |  | Each | 197.3
Sanitary Installations | 17.37.1 | Providing and fixing M.S.holder - bat clamps of approved design to sand cast iron / cast iron (spun) pipe embedded in and including cement concrete blocks 10x10x10 cm of 1:2:4 mix (1 cement: 2 fine aggregate: 4 graded stone aggregate 20mm nominal size), including cost of cutting holes and making good the walls etc. - for 100mm dia pipe |  | Each | 390.76
Sanitary Installations | 17.37.2 | Providing and fixing M.S.holder - bat clamps of approved design to sand cast iron / cast iron (spun) pipe embedded in and including cement concrete blocks 10x10x10 cm of 1:2:4 mix (1 cement: 2 fine aggregate: 4 graded stone aggregate 20mm nominal size), including cost of cutting holes and making good the walls etc. - for 75mm dia pipe |  | Each | 372.26
Sanitary Installations | 17.38.1.1 | Providing and fixing bend of required degree with access door, insertion rubber washer 3mm thick, bolts and nuts complete - 100 mm dia - sand cast iron S&S as per IS - 1729 |  | Each | 331.71
Sanitary Installations | 17.38.1.2 | Providing and fixing bend of required degree with access door, insertion rubber washer 3mm thick, bolts and nuts complete - 100 mm dia - sand cast iron S&S as per IS - 3989 |  | Each | 425.6
Sanitary Installations | 17.38.1.3 | Providing and fixing bend of required degree with access door, insertion rubber washer 3mm thick, bolts and nuts complete - Hubless centrifugally cast (spun) iron pipes epoxy coated inside & outside IS:15905 - Bend wiith access door - 100mm dia |  | Nos | 610.56
Sanitary Installations | 17.38.2.1 | Providing and fixing bend of required degree with access door, insertion rubber washer 3mm thick, bolts and nuts complete - 75 mm dia - sand cast iron S&S as per IS - 1729 |  | Each | 284.1
Sanitary Installations | 17.38.2.2 | Providing and fixing bend of required degree with access door, insertion rubber washer 3mm thick, bolts and nuts complete - 75 mm dia - sand cast iron S&S as per IS - 3989 |  | Each | 343.85
Sanitary Installations | 17.38.2.3 | Providing and fixing bend of required degree with access door, insertion rubber washer 3mm thick, bolts and nuts complete - Hubless centrifugally cast (spun) iron pipes epoxy coated inside & outside IS:15905 - Bend wiith access door - 75mm dia |  | Nos | 490.39
Sanitary Installations | 17.39.1.1 | Providing and fixing plain bend of required degree - 100 mm dia - sand cast iron S&S as per IS - 1729 |  | Each | 223.59
Sanitary Installations | 17.39.1.2 | Providing and fixing plain bend of required degree - 100 mm dia - sand cast iron S&S as per IS - 3989 |  | Each | 323.18
Sanitary Installations | 17.39.1.3 | Providing and fixing plain bend of required degree - Hubless centrifugally cast (spun) iron pipes epoxy coated inside & outside IS:15905 - iron plain bend 100mm dia |  | Nos | 367.28
Sanitary Installations | 17.39.2.1 | Providing and fixing plain bend of required degree - 75 mm dia - sand cast iron S&S as per IS - 1729 |  | Each | 166.02
Sanitary Installations | 17.39.2.2 | Providing and fixing plain bend of required degree - 75 mm dia - sand cast iron S&S as per IS -3989 |  | Each | 232.9
Sanitary Installations | 17.39.2.3 | Providing and fixing plain bend of required degree- 75mm dia - Hubless centrifugally cast (spun) iron pipes epoxy coated inside & outside IS:15905 |  | Nos | 252.81
Sanitary Installations | 17.40.1.1 | Providing and fixing heel rest sanitary bend - 100 mm dia - sand cast iron S&S as per IS -1729 |  | Each | 266.28
Sanitary Installations | 17.40.1.2 | Providing and fixing heel rest sanitary bend - 100 mm dia - sand cast iron S&S as per IS -3989 |  | Each | 380.09
Sanitary Installations | 17.40.2.1 | Providing and fixing heel rest sanitary bend - 75 mm dia - sand cast iron S&S as per IS -1729 |  | Each | 218.67
Sanitary Installations | 17.40.2.2 | Providing and fixing heel rest sanitary bend - 75 mm dia - sand cast iron S&S as per IS -3989 |  | Each | 332.48
Sanitary Installations | 17.41.1.1 | Providing and fixing double equal junction of required degree with access door, insertion rubber washer 3mm thick, bolts and nuts complete - 100x100x100x100mm - sand cast iron S&S as per IS - 1729 |  | Each | 590.42
Sanitary Installations | 17.41.1.2 | Providing and fixing double equal junction of required degree with access door, insertion rubber washer 3mm thick, bolts and nuts complete - 100x100x100x100mm - sand cast iron S&S as per IS - 3989 |  | Each | 837.96
Sanitary Installations | 17.41.2.1 | Providing and fixing double equal junction of required degree with access door, insertion rubber washer 3mm thick, bolts and nuts complete - 75x75x75x75 mm - sand cast iron S&S as per IS - 1729 |  | Each | 450.56
Sanitary Installations | 17.41.2.2 | Providing and fixing double equal junction of required degree with access door, insertion rubber washer 3mm thick, bolts and nuts complete - 75x75x75x75 mm - sand cast iron S&S as per IS - 3989 |  | Each | 671.05
Sanitary Installations | 17.42.1.1 | Providing and fixing double equal plain junction of required degree - 100x100x100x100mm - sand cast iron S&S as per IS- 1729 |  | Each | 493.89
Sanitary Installations | 17.42.1.2 | Providing and fixing double equal plain junction of required degree - 100x100x100x100mm - sand cast iron S&S as per IS- 3989 |  | Each | 735.74
Sanitary Installations | 17.42.1.3 | Providing and fixing double equal plain junction of required degree 100x100x100x100 mm - Hubless centrifugally cast (spun) iron pipes epoxy coated inside & outside IS:15905 |  | Nos | 781.28
Sanitary Installations | 17.42.2.1 | Providing and fixing double equal plain junction of required degree - 75x75x75x75mm - sand cast iron S&S as per IS-1729 |  | Each | 358.08
Sanitary Installations | 17.42.2.2 | Providing and fixing double equal plain junction of required degree - 75x75x75x75mm - sand cast iron S&S as per IS-3989 |  | Each | 595.67
Sanitary Installations | 17.42.2.3 | Providing and fixing double equal plain junction of required degree - 75x75x75x75 mm dia - Hubless centrifugally cast (spun) iron pipes epoxy coated inside & outside IS:15905 |  | Nos | 426.36
Sanitary Installations | 17.43.1.1 | Providing and fixing single equal plain junction of required degree with access door, insertion rubber washer 3mm thick, bolts and nuts complete - 100x100x100mm - sand cast iron S&S as per IS - 1729 |  | Each | 435.56
Sanitary Installations | 17.43.1.2 | Providing and fixing single equal plain junction of required degree with access door, insertion rubber washer 3mm thick, bolts and nuts complete - 100x100x100mm - sand cast iron S&S as per IS - 3989 |  | Each | 678.84
Sanitary Installations | 17.43.2.1 | Providing and fixing single equal plain junction of required degree with access door, insertion rubber washer 3mm thick, bolts and nuts complete - 75x75x75mm - sand cast iron S&S as per IS - 1729 |  | Each | 346.69
Sanitary Installations | 17.43.2.2 | Providing and fixing single equal plain junction of required degree with access door, insertion rubber washer 3mm thick, bolts and nuts complete - 75x75x75mm - sand cast iron S&S as per IS - 3989 |  | Each | 511.73
Sanitary Installations | 17.44.1.1 | Providing and fixing single equal plain junction of required degree - 100x100x100 mm - sand cast iron S&S as per IS-1729 |  | Each | 363.01
Sanitary Installations | 17.44.1.2 | Providing and fixing single equal plain junction of required degree - 100x100x100 mm - sand cast iron S&S as per IS-3989 |  | Each | 586.36
Sanitary Installations | 17.44.1.3 | Providing and fixing single equal plain junction of required degree - 100x100x100 mm- Hubless centrifugally cast (spun) iron pipes epoxy coated inside & outside IS:15905 |  | Nos | 607.71
Sanitary Installations | 17.44.2.1 | Providing and fixing single equal plain junction of required degree - 75x75x75 mm - sand cast iron S&S as per IS-1729 |  | Each | 231.46
Sanitary Installations | 17.44.2.2 | Providing and fixing single equal plain junction of required degree - 75x75x75 mm - sand cast iron S&S as per IS-3989 |  | Each | 446.28
Sanitary Installations | 17.44.2.3 | Providing and fixing single equal plain junction of required degree 75x75x75 mm- Hubless centrifugally cast (spun) iron pipes epoxy coated inside & outside IS:15905 |  | Nos | 339.59
Sanitary Installations | 17.45.1.1 | Providing and fixing double unequal junction of required degree with access door, insertion rubber washer 3mm thick, bolts and nuts complete - 100x100x75x75mm - sand cast iron S&S as per IS - 1729 |  | Each | 502.43
Sanitary Installations | 17.45.1.2 | Providing and fixing double unequal junction of required degree with access door, insertion rubber washer 3mm thick, bolts and nuts complete - 100x100x75x75mm - sand cast iron S&S as per IS - 3989 |  | Each | 1136.93
Sanitary Installations | 17.46.1.1 | Providing and fixing double unequal plain junction of required degree - 100x100x75x75 mm - sand cast iron S&S as per IS - 1729 |  | Each | 422.77
Sanitary Installations | 17.46.1.2 | Providing and fixing double unequal plain junction of required degree - 100x100x75x75 mm - sand cast iron S&S as per IS - 3989 |  | Each | 998.92
Sanitary Installations | 17.46.1.3 | Providing and fixing double unequal plain junction of required degree 100x100x75x75 mm - Hubless centrifugally cast (spun) iron pipes epoxy coated inside & outside IS:15905 |  | Nos | 623.35
Sanitary Installations | 17.47.1.1 | Providing and fixing single unequal junction of required degree with access door,insertion rubber washer 3mm thick, bolts and nuts complete - 100x100x75mm - sand cast iron S&S as per IS - 1729 |  | Each | 442.68
Sanitary Installations | 17.47.1.2 | Providing and fixing single unequal junction of required degree with access door,insertion rubber washer 3mm thick, bolts and nuts complete - 100x100x75mm - sand cast iron S&S as per IS - 3989 |  | Each | 868.04
Sanitary Installations | 17.48.1.1 | Providing and fixing single unequal plain junction of required degree - 100x100x75mm - sand cast iron S&S as per IS -1729 |  | Each | 334.56
Sanitary Installations | 17.48.1.2 | Providing and fixing single unequal plain junction of required degree - 100x100x75mm - sand cast iron S&S as per IS -3989 |  | Each | 728.63
Sanitary Installations | 17.48.1.3 | Providing and fixing single unequal plain junction of required degree - 100X100X75 mm Hubless centrifugally cast (spun) iron pipes epoxy coated inside & outside IS:15905 |  | Nos | 582.09
Sanitary Installations | 17.49.1.1 | Providing and fixing double equal plain invert branch of required degree - 100x100x100x100 mm - sand cast iron S&S as per IS -1729 |  | Each | 451.22
Sanitary Installations | 17.49.1.2 | Providing and fixing double equal plain invert branch of required degree - 100x100x100x100 mm - sand cast iron S&S as per IS -3989 |  | Each | 654.65
Sanitary Installations | 17.49.1.3 | Providing and fixing double equal plain invert branch of required degree - Hubless centrifugally cast (spun) iron pipes epoxy coated inside & outside IS:15905 -100x100x100x100 mm dia |  | Nos | 953.41
Sanitary Installations | 17.49.2.1 | Providing and fixing double equal plain invert branch of required degree - 75x75x75x75 mm - sand cast iron S&S as per IS -1729 |  | Each | 366.62
Sanitary Installations | 17.49.2.2 | Providing and fixing double equal plain invert branch of required degree - 75x75x75x75 mm - sand cast iron S&S as per IS -3989 |  | Each | 528.8
Sanitary Installations | 17.50.1.1 | Providing and fixing single equal plain invert branch of required degree - 100x100x100mm - sand cast iron S&S as per IS -1729 |  | Each | 334.56
Sanitary Installations | 17.50.1.2 | Providing and fixing single equal plain invert branch of required degree - 100x100x100mm - sand cast iron S&S as per IS -3989 |  | Each | 522.35
Sanitary Installations | 17.50.1.3 | Hubless centrifugally cast (spun) iron pipes epoxy coated inside & outside as perIS:15905 - 100x100x100 mm dia |  | Nos | 607.71
Sanitary Installations | 17.50.2.1 | Providing and fixing single equal plain invert branch of required degree - 75x75x75mm - sand cast iron S&S as per IS - 1729 |  | Each | 289.8
Sanitary Installations | 17.50.2.2 | Providing and fixing single equal plain invert branch of required degree - 75x75x75mm - sand cast iron S&S as per IS - 3989 |  | Each | 395.07
Sanitary Installations | 17.50.2.3 | Providing and fixing single equal plain invert branch of required degree - Hubless centrifugally cast (spun) iron pipes epoxy coated inside & outside IS:15905 - 75x75x75 mm dia |  | Nos | 403.61
Sanitary Installations | 17.51.1.1 | Providing and fixing double unequal invert branch of required degree - 100x100x75x75mm -sand cast iron S&S as per IS - 1729 |  | Each | 493.89
Sanitary Installations | 17.51.1.2 | Providing and fixing double unequal invert branch of required degree - 100x100x75x75mm -sand cast iron S&S as per IS - 3989 |  | Each | 900.77
Sanitary Installations | 17.52.1.1 | Providing and fixing single unequal plain invert branch of required degree -100x100x75mm - sand cast iron S&S as per IS -1729 |  | Each | 345.95
Sanitary Installations | 17.52.1.2 | Providing and fixing single unequal plain invert branch of required degree -100x100x75mm - sand cast iron S&S as per IS -3989 |  | Each | 667.46
Sanitary Installations | 17.52.1.3 | Providing and fixing single unequal plain invert branch of required degree -Hubless centrifugally cast (spun) iron pipes epoxy coated inside & outside IS:15905 -100x100x75mm dia |  | Nos | 664.61
Sanitary Installations | 17.53.1.1 | Providing and fixing sand cast iron S&S off sets as per IS:1729 - 76mm off sets - with 75mm dia pipe |  | Each | 225.78
Sanitary Installations | 17.53.1.2 | Providing and fixing sand cast iron S&S off sets as per IS:1729 - 76mm off sets - with 100 mm dia pipe |  | Each | 353.81
Sanitary Installations | 17.53.2.1 | Providing and fixing sand cast iron S&S off sets as per IS:1729 - 114mm off sets - with 75 mm dia pipe |  | Each | 358.74
Sanitary Installations | 17.53.2.2 | Providing and fixing sand cast iron S&S off sets as per IS:1729 - 114mm off sets - with 100 mm dia pipe |  | Each | 465.44
Sanitary Installations | 17.53.3.1 | Providing and fixing sand cast iron S&S off sets as per IS:1729 - 152mm off sets - with 75 mm dia pipe |  | Each | 450.66
Sanitary Installations | 17.53.3.2 | Providing and fixing sand cast iron S&S off sets as per IS:1729 - 152mm off sets - with 100 mm dia pipe |  | Each | 582.97
Sanitary Installations | 17.53A.1.1 | Providing and fixing Hubless centrifugally cast (spun) iron offsets epoxy coated inside & outside IS:15905 - 65 mm offsets with 100mm dia pipe |  | Nos | 557.26
Sanitary Installations | 17.53A.1.2 | Providing and fixing Hubless centrifugally cast (spun) iron offsets epoxy coated inside & outside IS:15905 - 65 mm offsets with 75 mm dia pipe |  | Nos | 457.66
Sanitary Installations | 17.54.1.1 | Providing and fixing sand cast iron S&S off sets as per IS:3989 -75mm off sets - with 75mm dia pipe |  | Each | 292.64
Sanitary Installations | 17.54.2.1 | Providing and fixing sand cast iron S&S off sets as per IS:3989 -150mm off sets - with 75mm dia pipe |  | Each | 369.12
Sanitary Installations | 17.54.2.2 | Providing and fixing sand cast iron S&S off sets as per IS:3989 -150 mm off sets - with 100mm dia pipe |  | Each | 495.74
Sanitary Installations | 17.54A.1.1 | Providing and fixing Hubless centrifugally cast (spun) iron offsets epoxy coated inside & outside IS:15905 - 130 mm offsets with 100 mm dia pipe |  | Nos | 674.57
Sanitary Installations | 17.54A.1.2 | Providing and fixing Hubless centrifugally cast (spun) iron offsets epoxy coated inside & outside IS:15905 - 130 mm offsets with 75 mm dia pipe |  | Nos | 481.85
Sanitary Installations | 17.55.1.1 | Providing and fixing door piece, insertion rubber washer 3mm thick, bolts & nuts complete - 100mm - sand cast iron S&S as per IS-1729 |  | Each | 365.86
Sanitary Installations | 17.55.1.2 | Providing and fixing door piece, insertion rubber washer 3mm thick, bolts & nuts complete - 100mm - sand cast iron S&S as per IS-3989 |  | Each | 419.92
Sanitary Installations | 17.55.2.1 | Providing and fixing door piece, insertion rubber washer 3mm thick, bolts & nuts complete - 75mm - sand cast iron S&S as per IS-1729 |  | Each | 275.57
Sanitary Installations | 17.55.2.2 | Providing and fixing door piece, insertion rubber washer 3mm thick, bolts & nuts complete - 75mm - sand cast iron S&S as per IS-3989 |  | Each | 328.21
Sanitary Installations | 17.56.1.1 | Providing and fixing terminal guard -100mm -sand cast iron S&S as per IS - 1729 |  | Each | 232.13
Sanitary Installations | 17.56.1.2 | Providing and fixing terminal guard -100mm -sand cast iron S&S as per IS - 3989 |  | Each | 259.16
Sanitary Installations | 17.56.1.3 | Providing and fixing terminal guard -100mm-Hubless centrifugally cast (spun) iron epoxy coated inside & outside as per IS:15905 |  | Each | 427.03
Sanitary Installations | 17.56.2.1 | Providing and fixing terminal guard -75mm -sand cast iron S&S as per IS - 1729 |  | Each | 175.98
Sanitary Installations | 17.56.2.2 | Providing and fixing terminal guard -75mm -sand cast iron S&S as per IS - 3989 |  | Each | 234.31
Sanitary Installations | 17.57.1.1 | Providing and fixing collar - 100mm -Sand cast iron S&S as per IS -1729 |  | Each | 142.5
Sanitary Installations | 17.57.1.2 | Providing and fixing collar - 100mm -Sand cast iron S&S as per IS -3989 |  | Each | 269.12
Sanitary Installations | 17.57.2.1 | Providing and fixing collar - 75mm -Sand cast iron S&S as per IS -1729 |  | Each | 123.35
Sanitary Installations | 17.57.2.2 | Providing and fixing collar - 75mm -Sand cast iron S&S as per IS -3989 |  | Each | 194.49
Sanitary Installations | 17.57A.1.1 | Providing and fixing shielded coupling for Hubless centrifugally cast iron pipe - 100mm dia - SS 304 grade coupling with EPDM rubber gasket |  | Nos | 432.71
Sanitary Installations | 17.57A.2.1 | Providing and fixing shielded coupling for Hubless centrifugally cast iron pipe - 75 mm dia - SS 304 grade coupling with EPDM rubber gasket |  | Nos | 392.22
Sanitary Installations | 17.59.1 | Providing and fixing M.S.stays and clamps for sand cast iron /centrifugally cast (spun) iron pipes of diametre - 100mm |  | Each | 67.1
Sanitary Installations | 17.59.2 | Providing and fixing M.S.stays and clamps for sand cast iron /centrifugally cast (spun) iron pipes of diametre - 75mm |  | Each | 62.18
Sanitary Installations | 17.59.3 | Providing and fixing M.S.stays and clamps for sand cast iron /centrifugally cast (spun) iron pipes of diametre - 50mm |  | Each | 59.82
Sanitary Installations | 17.60.1.1 | Providing and fixing trap of self cleansing design with screwed down or hinged grating with or without vent arm complete, including cost of cutting and making good the walls and floors - 100mm inlet and 100mm outlet - sand cast iron S&S as per IS: 3989 |  | Each | 1849.66
Sanitary Installations | 17.60.1.2 | Providing and fixing trap of self cleansing design with screwed down or hinged grating with or without vent arm complete, including cost of cutting and making good the walls and floors - 100mm inlet and 100mm outlet - sand cast iron S&S as per IS: 1729 |  | Each | 1586.48
Sanitary Installations | 17.60.1.3 | Providing and fixing trap of self cleansing design with screwed down or hinged grating with or without vent arm complete, including cost of cutting and making good the walls and floors - 100mm inlet and 100mm outlet - Hubless centrifugally cast (spun) iron pipes epoxy coated inside & outside IS:15905 |  | Nos | 821.1
Sanitary Installations | 17.60.2.1 | Providing and fixing trap of self cleansing design with screwed down or hinged grating with or without vent arm complete, including cost of cutting and making good the walls and floors - 100mm inlet and 75mm outlet - sand cast iron S&S as per IS: 3989 |  | Each | 1900.89
Sanitary Installations | 17.60.2.2 | Providing and fixing trap of self cleansing design with screwed down or hinged grating with or without vent arm complete, including cost of cutting and making good the walls and floors - 100mm inlet and 75mm outlet - sand cast iron S&S as per IS: 1729 |  | Each | 1586.48
Sanitary Installations | 17.60.2.3 | Providing and fixing trap of self cleansing design with screwed down or hinged grating with or without vent arm complete, including cost of cutting and making good the walls and floors - 100mm inlet and 75mm outlet - Hubless centrifugally cast (spun) iron pipes epoxy coated inside & outside IS:15905 |  | Nos | 599.17
Sanitary Installations | 17.61.1 | Cutting chases in brick masonry walls for following diametre sand cast iron / centrifugally cast (spun) iron pipes and making good the same with cement concrete 1:3:6 (1 cement: 3 fine aggregate: 6 graded stone aggregate 12.5mm nominal size) including necessary plaster and pointing in cement mortar 1:4 (1cement: 4 fine aggregate) - 100mm dia |  | Metre | 691.03
Sanitary Installations | 17.61.2 | Cutting chases in brick masonry walls for following diametre sand cast iron / centrifugally cast (spun) iron pipes and making good the same with cement concrete 1:3:6 (1 cement: 3 fine aggregate: 6 graded stone aggregate 12.5mm nominal size) including necessary plaster and pointing in cement mortar 1:4 (1cement: 4 fine aggregate) - 75 mm dia |  | Metre | 495.88
Sanitary Installations | 17.61.3 | Cutting chases in brick masonry walls for following diametre sand cast iron / centrifugally cast (spun) iron pipes and making good the same with cement concrete 1:3:6 (1 cement: 3 fine aggregate: 6 graded stone aggregate 12.5mm nominal size) including necessary plaster and pointing in cement mortar 1:4 (1cement: 4 fine aggregate) -50 mm dia |  | Metre | 325.61
Sanitary Installations | 17.62 | Painting C.I.cistern with bitumastic or any other anti-corrosive paint inside and white paint over a coat of zinc chromate yellow primer (of approved quality) on the outside surface of the cistern, flush pipe, other fittings etc. complete for new work |  | Each | 1103.11
Sanitary Installations | 17.63 | Re - painting C.I.cistern with bitumastic or any other anti - corrosive paint inside and white paint on the outside surface of the cistern, flush pipe, other fittings, etc. complete, including polishing of wooden seat and lid and cleaning of W.C. pan with acid wherever necessary |  | Each | 697.44
Sanitary Installations | 17.64 | Repainting C.I.cistern with synthetic enamel paint of approved colour, brand and manufacture on the outside surface of cistern, flush pipe, other fittings etc.complete |  | Each | 313.01
Sanitary Installations | 17.65.1 | Painting sand cast iron / centrifugally cast (spun) iron, soil, waste vent pipes and fittings with two coats of synthetic enamel paint of any colour such as chocolate grey, or buff etc. over a coat of primer (of approved quality) for new work - 100 mm diametre pipe |  | Metre | 79.95
Sanitary Installations | 17.65.2 | Painting sand cast iron / centrifugally cast (spun) iron,soil, waste vent pipes and fittings with two coats of synthetic enamel paint of any colour such as chocolate grey, or buff etc. over a coat of primer (of approved quality) for new work - 75 mm diametre pipe |  | Metre | 60.5
Sanitary Installations | 17.66.1 | Repainting sand cast iron / centrifugally cast iron (spun) iron, soil,waste,vent pipes and fittings with one coat of synthetic enamel paint of any colour such as chocolate, grey,or buff etc - 100 mm diameter pipe |  | Metre | 37.45
Sanitary Installations | 17.66.2 | Repainting sand cast iron / centrifugally cast iron (spun) iron, soil,waste,vent pipes and fittings with one coat of synthetic enamel paint of any colour such as chocolate, grey,or buff etc - 75 mm diameter pipe |  | Metre | 27.96
Sanitary Installations | 17.67 | Repainting bath tub of size 1700x730x430 mm with enamel paint |  | Each | 829.95
Sanitary Installations | 17.68.1 | Providing and fixing vitreous china dual purpose closet suitable for use as squatting pan or European type water closet (Anglo Indian W.C.pan) with seat & lid fixed with C.P.brass hinges and rubber buffers, 10 litre low level flushing cistern with fittings and brackets, 40mm flush bend, 20 mm over flow pipe, with specials of standard make and mosquito proof coupling of approved municipal design complete, including painting of fittings and brackets, cutting and making good the walls and floors wherever required - White vitreous china dual purpose WC pan with white solid plastic seat and lid with white vitreous china flusing cistern and C.P.flush bend |  | Each | 15524.54
Sanitary Installations | 17.69.1 | Providing and fixing PTMT waste coupling for wash basin and sink, of approved quality and colour - waste coupling 31 mm dia of 79 mm length and 62 mm breadth weighing not less than 45 gms |  | Each | 96.4
Sanitary Installations | 17.69.2 | Providing and fixing PTMT waste coupling for wash basin and sink, of approved quality and colour - waste coupling 38 mm dia of 83 mm length and 77 mm breadth weighing not less than 60 gms |  | Each | 123.43
Sanitary Installations | 17.70.1 | Providing and fixing PTMT bottle trap for wash basin and sink - Bottle trap 31 mm single piece moulded with height of 270 mm, effective length of tail pipe 260 mm from the centre of the waste coupling, 77 mm breadth with 25mm minimum water seal, weighing not less than 260 gms |  | Each | 486.2
Sanitary Installations | 17.70.2 | Providing and fixing PTMT bottle trap for wash basin and sink - Bottle trap 38 mm single piece moulded with height of 270 mm, effective length of tail pipe 260 mm from the centre of the waste coupling, 77 mm breadth with 25mm minimum water seal, weighing not less than 263 gms |  | Each | 521.77
Sanitary Installations | 17.71 | Providing and fixing PTMT liquid soap container 109mm wide, 125mm high and 112 mm distance fromwall of standard shape with bracket of the same materials with snap fittings of approved quality and colour, weighing not less than 105 gms |  | Each | 217.09
Sanitary Installations | 17.72 | Providing and fixing PTMT towel ring trapezoidal shape 215 mm long, 200mm wide with minimum distances of 37 mm from wall face with concealed fittings arrangement of approved quality and colour, weighing not less than 88 gms |  | Each | 200.25
Sanitary Installations | 17.73.1 | Providing and fixing PTMT towel rail complete with brackets fixed to wooden cleats with CP brass screws with concealed fitting arrangement of approved quality and colour - 450 mm long towel rail with total length of 495 mm, 78 mm wide and effective height of 88mm, weighing not less than 170 gms |  | Each | 766.8
Sanitary Installations | 17.73.2 | Providing and fixing PTMT towel rail complete with brackets fixed to wooden cleats with CP brass screws with concealed fitting arrangement of approved quality and colour - 600 mm long towel rail with total length of645 mm, 78 mm wide and effective height of 88mm, weighing not less than 190 gms |  | Each | 816.6
Sanitary Installations | 17.74 | Providing and fixing PTMT shelf 440 mm long,124 mm width and 36 mm height of approved quality and colour, weighing not less than 300 gms |  | Each | 870.65
Sanitary Installations | 17.75 | Providing and fixing PTMT 15 mm urinal spreader size 95x69x100 mm with 1/2" BSP thread and shapes, weighing not less than 60 gms |  | Each | 195.75
Sanitary Installations | 17.76.1 | Providing and fixing PTMT urinal cock of approved quality and colour - 15mm nominal bore,80 mm long, 42 mm high and 30mm wide with BSP female threads weighing not less than 48 gms |  | Each | 183.85
Sanitary Installations | 17.77.1 | Providing and fixing M.S. holder bat clamp of approved design to sand cast iron / cast iron (spun) pipes comprising of M.S. flat brackets made of 50x5 mm flat of specified shape, projecting 75mm outside the wall surface and fixed on wall with 4 nos, 6mm dia expansion hold fastners, including drilling necessary holes in brick wall / cc / RCC surface and the cost of bolts etc. The pipes shall be fixed to the already fixed brackets with the help of 30mm x1.6mm galvanised M.S. flats of specified shape and of total length 420 mm and shall be fixed with M.S.nuts, bolts, & washers of size 25 x6 mm, one bolts on each side of the pipe - Total bracket length 580 mm of approved shape and design (for single 100mm dia pipe) |  | Each | 307.94
Sanitary Installations | 17.77.2 | Providing and fixing M.S. holder bat clamp of approved design to sand cast iron / cast iron (spun) pipes comprising of M.S. flat brackets made of 50x5 mm flat of specified shape, projecting 75mm outside the wall surface and fixed on wall with 4 nos, 6mm dia expansion hold fastners, including drilling necessary holes in brick wall / cc / RCC surface and the cost of bolts etc. The pipes shall be fixed to the already fixed brackets with the help of 30mm x1.6mm galvanised M.S. flats of specified shape and of total length 420 mm and shall be fixed with M.S.nuts, bolts, & washers of size 25 x6 mm, one bolts on each side of the pipe - Total bracket length810 mm of approved shape and design (for two 100mm dia pipe) |  | Each | 389.15
Sanitary Installations | 17.77.3 | Providing and fixing M.S. holder bat clamp of approved design to sand cast iron / cast iron (spun) pipes comprising of M.S. flat brackets made of 50x5 mm flat of specified shape, projecting 75mm outside the wall surface and fixed on wall with 4 nos, 6mm dia expansion hold fastners, including drilling necessary holes in brick wall / cc / RCC surface and the cost of bolts etc. The pipes shall be fixed to the already fixed brackets with the help of 30mm x1.6mm galvanised M.S. flats of specified shape and of total length 420 mm and shall be fixed with M.S.nuts, bolts, & washers of size 25 x6 mm, one bolts on each side of the pipe - Total bracket length1040 mm of approved shape and design (for three 100mm dia pipes) |  | Each | 464.25
Sanitary Installations | 17.78 | Providing and fixing white vitreous china extended wall mounting water closet of size 780x370x690 mm of approved shape including providing & fixing white vitreous china cistern with dual flush fitting, of flushing capacity 3 litres / 6 litre (adjustable to 4 litre / 8 litres), including seat cover, and cistern fittings, nuts, bolts and gaskets etc complete |  | Each | 15584.99
Sanitary Installations | 17.78.1 | Providing and fixing CP brass health faucet of approved quality - 15 mm nominal bore |  | Each | 1084.12
Sanitary Installations | 17.79 | Providing and fixing white vitreous china water less urinal of size 600 x330x315 mm having antibacterial /germs free ceramic surface, fixed with cartridge having debris catcher and hygiene seal |  | Each | 18963.74
Sanitary Installations | 17.80 | Providing and fixing white vitreous china battery based infrared sensor operated urinal of approx. size 610x390x370 mm having pre & post flushing with water (250 ml & 500 ml consumption), having water inlet from back side, including fixing to wall with suitable brackets all as per manufactures specification as per direction of Engineer-in-charge |  | Each | 7575.54
Sanitary Installations | 17.81 | Providing and fixing floor mounted, white vitreous china single piece, double traps syphonic water closet of approved brand / make, shape,size and pattern including integrated white vitreous china cistern of capacity 10 litres with dual flusing system, including all fittings and fixtures with seat cover, cistern fittings, nuts, bolts and gasket etc including making connection with the existing P/S trap, complete in all respect as per direction of Engineer-in-charge |  | Nos | 17302.71
Water Supply | 18.1.1 | Providing and fixing Polythelene - Aluminium -Polythelene (PE-AL-PE) composite pressure pipes conforming to IS - 15450, U.V.Stabilized with carban black having thermal stability for hot & cold water supply, capable to withstand temperature up to 80 degree C including all special fittings of composite material (engineering plastic blend and brass inserts wherever required) e.g. elbows,tees,reducers,couplers & connectors etc., with clamps at 1.00 metre spacing.This includes testing of joints complete as per direction of Engineer- in-charge - Internal work -Exposed on wall - 1216 (16 mm OD) pipe |  | Metre | 347.33
Water Supply | 18.1.2 | Providing and fixing Polythelene - Aluminium -Polythelene (PE-AL-PE) composite pressure pipes conforming to IS - 15450, U.V.Stabilized with carban black having thermal stability for hot & cold water supply, capable to withstand temperature up to 80 degree C including all special fittings of composite material (engineering plastic blend and brass inserts wherever required) e.g. elbows,tees,reducers,couplers & connectors etc., with clamps at 1.00 metre spacing.This includes testing of joints complete as per direction of Engineer- in-charge - Internal work -Exposed on wall - 1620 (20 mm OD) pipe |  | Metre | 404.38
Water Supply | 18.1.3 | Providing and fixing Polythelene - Aluminium -Polythelene (PE-AL-PE) composite pressure pipes conforming to IS - 15450, U.V.Stabilized with carban black having thermal stability for hot & cold water supply, capable to withstand temperature up to 80 degree C including all special fittings of composite material (engineering plastic blend and brass inserts wherever required) e.g. elbows,tees,reducers,couplers & connectors etc., with clamps at 1.00 metre spacing.This includes testing of joints complete as per direction of Engineer- in-charge- Internal work -Exposed on wall - 2025 (25 mm OD) pipe |  | Metre | 481.77
Water Supply | 18.1.4 | Providing and fixing Polythelene - Aluminium -Polythelene (PE-AL-PE) composite pressure pipes conforming to IS - 15450, U.V.Stabilized with carban black having thermal stability for hot & cold water supply, capable to withstand temperature up to 80 degree C including all special fittings of composite material (engineering plastic blend and brass inserts wherever required) e.g. elbows,tees,reducers,couplers & connectors etc., with clamps at 1.00 metre spacing.This includes testing of joints complete as per direction of Engineer- in-charge - Internal work -Exposed on wall - 2532 (32 mm OD) pipe |  | Metre | 604.95
Water Supply | 18.1.5 | Providing and fixing Polythelene - Aluminium -Polythelene (PE-AL-PE) composite pressure pipes conforming to IS - 15450, U.V.Stabilized with carban black having thermal stability for hot & cold water supply, capable to withstand temperature up to 80 degree C including all special fittings of composite material (engineering plastic blend and brass inserts wherever required) e.g. elbows,tees,reducers,couplers & connectors etc., with clamps at 1.00 metre spacing.This includes testing of joints complete as per direction of Engineer- in-charge - Internal work -Exposed on wall - 3240 (40 mm OD) pipe |  | Metre | 787.04
Water Supply | 18.1.6 | Providing and fixing Polythelene - Aluminium -Polythelene (PE-AL-PE) composite pressure pipes conforming to IS - 15450, U.V.Stabilized with carban black having thermal stability for hot & cold water supply, capable to withstand temperature up to 80 degree C including all special fittings of composite material (engineering plastic blend and brass inserts wherever required) e.g. elbows,tees,reducers,couplers & connectors etc., with clamps at 1.00 metre spacing.This includes testing of joints complete as per direction of Engineer- in-charge - Internal work -Exposed on wall - 4050 (50 mm OD) pipe |  | Metre | 934.99
Water Supply | 18.2.1 | Providing and fixing Polyethelene - Aluminium - Polyethelene (PE-AL-PE) composite pressure pipes conforming to IS - 15450, U.V.stabilized with carbon black having thermal stability for hot & cold water supply, capable to withstand temperature up to 80 degree C including all special fittings of composite material (engineering plastic blend and brass inserts wherever required) e.g.elbows,tees, reducers, couplers & connectors etc., with clamps at 1.00 metre spacing.This includes the cost of cutting chases and including testing of joints complete as perdirection -.Concealed work, including cutting chases and making good the wall etc- 1216 (16 mm OD) pipe |  | Metre | 611.58
Water Supply | 18.2.2 | Providing and fixing Polyethelene - Aluminium - Polyethelene (PE-AL-PE) composite pressure pipes conforming to IS - 15450, U.V.stabilized with carbon black having thermal stability for hot & cold water supply, capable to withstand temperature up to 80 degree C including all special fittings of composite material (engineering plastic blend and brass inserts wherever required) e.g.elbows,tees, reducers, couplers & connectors etc., with clamps at 1.00 metre spacing.This includes the cost of cutting chases and including testing of joints complete as perdirection -.Concealed work, including cutting chases and making good the wall etc- 1620 (20 mm OD) pipe |  | Metre | 663.86
Water Supply | 18.2.3 | Providing and fixing Polyethelene - Aluminium - Polyethelene (PE-AL-PE) composite pressure pipes conforming to IS - 15450, U.V.stabilized with carbon black having thermal stability for hot & cold water supply, capable to withstand temperature up to 80 degree C including all special fittings of composite material (engineering plastic blend and brass inserts wherever required) e.g.elbows,tees, reducers, couplers & connectors etc., with clamps at 1.00 metre spacing.This includes the cost of cutting chases and including testing of joints complete as perdirection -.Concealed work, including cutting chases and making good the wall etc- 2025 (25 mm OD) pipe |  | Metre | 743.53
Water Supply | 18.2.4 | Providing and fixing Polyethelene - Aluminium - Polyethelene (PE-AL-PE) composite pressure pipes conforming to IS - 15450, U.V.stabilized with carbon black having thermal stability for hot & cold water supply, capable to withstand temperature up to 80 degree C including all special fittings of composite material (engineering plastic blend and brass inserts wherever required) e.g.elbows,tees, reducers, couplers & connectors etc., with clamps at 1.00 metre spacing.This includes the cost of cutting chases and including testing of joints complete as perdirection -.Concealed work, including cutting chases and making good the wall etc- 2532 (32 mm OD) pipe |  | Metre | 863.03
Water Supply | 18.3.1 | Providing and fixing Polyethelene - Aluminium - Polyethelene (PE-AL-PE) composite pressure pipes conforming to IS - 15450, U.V.stabilized with carbon black having thermal stability for hot & cold water supply, capable to withstand temparature upto 80 degree C including all special fittings of composite material (engineering plastic blend and brass inserts wherever required) e.g. Elbows, tees, reducers, couplers & connectors etc., with trenching, refilling and testing of joints complete as perdirection - external work -1216 (16mm OD) pipe |  | Metre | 313.12
Water Supply | 18.3.2 | Providing and fixing Polyethelene - Aluminium - Polyethelene (PE-AL-PE) composite pressure pipes conforming to IS - 15450, U.V.stabilized with carbon black having thermal stability for hot & cold water supply, capable to withstand temparature upto 80 degree C including all special fittings of composite material (engineering plastic blend and brass inserts wherever required) e.g. Elbows, tees, reducers, couplers & connectors etc., with trenching, refilling and testing of joints complete as perdirection - external work -1620 (20 mm OD) pipe |  | Metre | 351.96
Water Supply | 18.3.3 | Providing and fixing Polyethelene - Aluminium - Polyethelene (PE-AL-PE) composite pressure pipes conforming to IS - 15450, U.V.stabilized with carbon black having thermal stability for hot & cold water supply, capable to withstand temparature upto 80 degree C including all special fittings of composite material (engineering plastic blend and brass inserts wherever required) e.g. Elbows, tees, reducers, couplers & connectors etc., with trenching, refilling and testing of joints completeas perdirection - - external work -2025(25mm OD) pipe |  | Metre | 411.14
Water Supply | 18.3.4 | Providing and fixing Polyethelene - Aluminium - Polyethelene (PE-AL-PE) composite pressure pipes conforming to IS - 15450, U.V.stabilized with carbon black having thermal stability for hot & cold water supply, capable to withstand temparature upto 80 degree C including all special fittings of composite material (engineering plastic blend and brass inserts wherever required) e.g. Elbows, tees, reducers, couplers & connectors etc., with trenching, refilling and testing of joints complete as perdirection - external work -2532 (32mm OD) pipe |  | Metre | 499.92
Water Supply | 18.3.5 | Providing and fixing Polyethelene - Aluminium - Polyethelene (PE-AL-PE) composite pressure pipes conforming to IS - 15450, U.V.stabilized with carbon black having thermal stability for hot & cold water supply, capable to withstand temparature upto 80 degree C including all special fittings of composite material (engineering plastic blend and brass inserts wherever required) e.g. Elbows, tees, reducers, couplers & connectors etc., with trenching, refilling and testing of joints complete as perdirection - external work -3240 (40 mm OD) pipe |  | Metre | 637.41
Water Supply | 18.3.6 | Providing and fixing Polyethelene - Aluminium - Polyethelene (PE-AL-PE) composite pressure pipes conforming to IS - 15450, U.V.stabilized with carbon black having thermal stability for hot & cold water supply, capable to withstand temparature upto 80 degree C including all special fittings of composite material (engineering plastic blend and brass inserts wherever required) e.g. Elbows, tees, reducers, couplers & connectors etc., with trenching, refilling and testing of joints completeas perdirection - external work -4050 (50mm OD) pipe |  | Metre | 785.37
Water Supply | 18.4.1 | Providing and fixing 3 layer PP-R (Poly propylene Random copolymer) pipes conforming to IS:15801, UV stabilized & anti - microbial fusion welded, having thermal stability for hot & cold water supply, including all PP - R plain & brass threaded polypropylene random fittings and fixing the pipe with clamps at 1.00 m spacing. This includes testing of joints complete as per direction of Engineer-in-charge - Internal exposed on walls - PN-16 pipe, 20mm OD (SDR-7.4) |  | Metre | 282.32
Water Supply | 18.4.2 | Providing and fixing 3 layer PP-R (Poly propylene Random copolymer) pipes conforming to IS:15801, UV stabilized & anti - microbial fusion welded, having thermal stability for hot & cold water supply, including all PP - R plain & brass threaded polypropylene random fittings and fixing the pipe with clamps at 1.00 m spacing. This includes testing of joints complete as per direction of Engineer-in-charge - Internal exposed on walls - PN-16 pipe, 25mm OD (SDR-7.4) |  | Metre | 343.06
Water Supply | 18.4.3 | Providing and fixing 3 layer PP-R (Poly propylene Random copolymer) pipes conforming to IS:15801, UV stabilized & anti - microbial fusion welded, having thermal stability for hot & cold water supply, including all PP - R plain & brass threaded polypropylene random fittings and fixing the pipe with clamps at 1.00 m spacing. This includes testing of joints complete as per direction of Engineer-in-charge - Internal exposed on walls - PN-16 pipe, 32mm OD (SDR-7.4) |  | Metre | 415.45
Water Supply | 18.4.4 | Providing and fixing 3 layer PP-R (Poly propylene Random copolymer) pipes SDR 7.4, UV stabilized & anti - microbial fusion welded, having thermal stability for hot & cold water supply, including all PP - R plain & brass threaded polypropylene random fittings, i/c fixing the pipe with clamps at 1.00 m spacing. This includes testing of joints complete - internal work - exposed on wall -PN - 16 pipe, 40 mm OD |  | Metre | 635.39
Water Supply | 18.4.5 | Providing and fixing 3 layer PP-R (Poly propylene Random copolymer) pipes conforming to IS:15801, UV stabilized & anti - microbial fusion welded, having thermal stability for hot & cold water supply, including all PP - R plain & brass threaded polypropylene random fittings and fixing the pipe with clamps at 1.00 m spacing. This includes testing of joints complete as per direction of Engineer-in-charge - Internal exposed on walls - PN-10 pipe, 50mm OD (SDR-11) |  | Metre | 719.82
Water Supply | 18.5.1 | Providing and fixing 3 layer PP-R (Poly propylene Random copolymer) pipes conforming to IS:15801, UV stabilized & anti - microbial fusion welded, having thermal stability for hot & cold water supply, including all PP-R plain & brass threaded polypropylene random fittings and fixing the pipe with clamps at 1.00 m spacing. This includes the cost of cutting chases and making good the same including testing of joints complete as per direction of Engineer-in-charge - Concealed work, including cutting chases and making good the wall etc - PN - 16 pipe, 20mm OD (SDR-7.4) |  | Metre | 499.54
Water Supply | 18.5.2 | Providing and fixing 3 layer PP-R (Poly propylene Random copolymer) pipes conforming to IS:15801, UV stabilized & anti - microbial fusion welded, having thermal stability for hot & cold water supply, including all PP-R plain & brass threaded polypropylene random fittings and fixing the pipe with clamps at 1.00 m spacing. This includes the cost of cutting chases and making good the same including testing of joints complete as per direction of Engineer-in-charge - Concealed work, including cutting chases and making good the wall etc - PN - 16 pipe, 25mm OD (SDR-7.4) |  | Metre | 556.81
Water Supply | 18.5.3 | Providing and fixing 3 layer PP-R (Poly propylene Random copolymer) pipes conforming to IS:15801, UV stabilized & anti - microbial fusion welded, having thermal stability for hot & cold water supply, including all PP-R plain & brass threaded polypropylene random fittings and fixing the pipe with clamps at 1.00 m spacing. This includes the cost of cutting chases and making good the same including testing of joints complete as per direction of Engineer-in-charge - Concealed work, including cutting chases and making good the wall etc - PN - 16 pipe, 32mm OD (SDR-7.4) |  | Metre | 617.27
Water Supply | 18.6.1 | Providing and fixing 3 layer PP-R (poly propylene Random copolymer) pipes conforming to IS:15801 UV stabilized & anti - microbial fusion welded, having thermal stability for hot & cold water supply, including all PP - R plain & brass threaded polypropylene random fittings, including trenching, refilling & testing of joints complete as per direction of Engineer-in-charge of Engineer -in-charge - External work - PN - 16 pipe, 20mm OD(SDR-7.4) |  | Metre | 224.07
Water Supply | 18.6.2 | Providing and fixing 3 layer PP-R (poly propylene Random copolymer) pipes conforming to IS:15801 UV stabilized & anti - microbial fusion welded, having thermal stability for hot & cold water supply, including all PP - R plain & brass threaded polypropylene random fittings, including trenching, refilling & testing of joints complete as per direction of Engineer-in-charge - External work - PN - 16 pipe, 25mm OD(SDR-7.4) |  | Metre | 278.06
Water Supply | 18.6.3 | Providing and fixing 3 layer PP-R (poly propylene Random copolymer) pipes conforming to IS:15801 UV stabilized & anti - microbial fusion welded, having thermal stability for hot & cold water supply, including all PP - R plain & brass threaded polypropylene random fittings, including trenching, refilling & testing of joints complete as per direction of Engineer-in-charge - External work - PN - 16 pipe, 32mm OD(SDR-7.4) |  | Metre | 344.63
Water Supply | 18.6.4 | Providing and fixing 3 layer PP-R (poly propylene Random copolymer) pipes conforming to IS:15801 UV stabilized & anti - microbial fusion welded, having thermal stability for hot & cold water supply, including all PP - R plain & brass threaded polypropylene random fittings, including trenching, refilling & testing of joints complete as per direction of Engineer-in-charge - External work - PN - 16 pipe, 40mm OD(SDR-7.4) |  | Metre | 3948.24
Water Supply | 18.6.5 | Providing and fixing 3 layer PP-R (poly propylene Random copolymer) pipes conforming to IS:15801 UV stabilized & anti - microbial fusion welded, having thermal stability for hot & cold water supply, including all PP - R plain & brass threaded polypropylene random fittings, including trenching, refilling & testing of joints complete as per direction of Engineer-in-charge - External work - PN - 10 pipe, 50mm OD(SDR-11) |  | Metre | 587.05
Water Supply | 18.6.6 | Providing and fixing 3 layer PP-R (poly propylene Random copolymer) pipes conforming to IS:15801 UV stabilized & anti - microbial fusion welded, having thermal stability for hot & cold water supply, including all PP - R plain & brass threaded polypropylene random fittings, including trenching, refilling & testing of joints complete as per direction of Engineer-in-charge - External work - PN - 10 pipe, 63mm OD(SDR-11) |  | Metre | 865.96
Water Supply | 18.6.7 | Providing and fixing 3 layer PP-R (poly propylene Random copolymer) pipes conforming to IS:15801 UV stabilized & anti - microbial fusion welded, having thermal stability for hot & cold water supply, including all PP - R plain & brass threaded polypropylene random fittings, including trenching, refilling & testing of joints complete as per direction of Engineer-in-charge - External work - PN - 10 pipe, 75mm OD(SDR-11) |  | Metre | 1140.81
Water Supply | 18.6.8 | Providing and fixing 3 layer PP-R (poly propylene Random copolymer) pipes conforming to IS:15801 UV stabilized & anti - microbial fusion welded, having thermal stability for hot & cold water supply, including all PP - R plain & brass threaded polypropylene random fittings, including trenching, refilling & testing of joints complete as per direction of Engineer-in-charge - External work - PN - 10 pipe, 90mm OD(SDR-11) |  | Metre | 1762.44
Water Supply | 18.6.9 | Providing and fixing 3 layer PP-R (Poly propylene random copolymer) pipes UV stabilized & anti- microbial fusion welded, having thermal stability for hot & cold water supply, including all PP-R plain & brass threaded polypropylene random fittings, including trenching, refilling & testing of joints complete - external work - PN -10 pipe, 110mm OD (SDR - 11) |  | Metre | 1835.84
Water Supply | 18.6.10 | Providing and fixing 3 layer PP-R (Poly propylene random copolymer) pipes UV stabilized & anti- microbial fusion welded, having thermal stability for hot & cold water supply, including all PP-R plain & brass threaded polypropylene random fittings, including trenching, refilling & testing of joints complete - external work - PN -10 pipe, 160mm OD (SDR -11) |  | Metre | 3695.58
Water Supply | 18.6A.1 | Providing and fixing PPR Unions - PPR Union 20mm |  | Nos | 315.13
Water Supply | 18.6A.2 | Providing and fixing PPR Unions - PPR Union 25mm |  | Nos | 336.46
Water Supply | 18.6A.3 | Providing and fixing PPR Unions - PPR Union 32mm |  | Nos | 411.86
Water Supply | 18.6A.4 | Providing and fixing PPR Unions - PPR Union 40mm |  | Nos | 564.09
Water Supply | 18.6A.5 | Providing and fixing PPR Unions - PPR Union 50mm |  | Nos | 824.42
Water Supply | 18.6A.6 | Providing and fixing PPR Unions - PPR Union 63mm |  | Nos | 966.69
Water Supply | 18.6A.7 | Providing and fixing PPR Unions - PPR Union 75mm |  | Nos | 1807.47
Water Supply | 18.7.1 | Providing and fixing Chlorinated Polyvinnyl Chloride (CPVC) pipes, having thermal stability for hot & cold water supply, including all CPVC plain & brass threaded fittings including fixing the pipe with clamps at 1.00m spacing.This includes jointing of pipes & fittings with one step CPVC solvent cement and testing of joints complete as per direction of Engineer-in- charge- internal work - exposed on wall - 15mm nominal dia pipes |  | Metre | 311.91
Water Supply | 18.7.2 | Providing and fixing Chlorinated Polyvinnyl Chloride (CPVC) pipes, having thermal stability for hot & cold water supply, including all CPVC plain & brass threaded fittings including fixing the pipe with clamps at 1.00m spacing.This includes jointing of pipes & fittings with one step CPVC solvent cement and testing of joints complete as per direction of Engineer-in- charge - internal work - exposed on wall - 20 mm nominal dia pipes |  | Metre | 350.46
Water Supply | 18.7.3 | Providing and fixing Chlorinated Polyvinnyl Chloride (CPVC) pipes, having thermal stability for hot & cold water supply, including all CPVC plain & brass threaded fittings including fixing the pipe with clamps at 1.00m spacing.This includes jointing of pipes & fittings with one step CPVC solvent cement and testing of joints completeas per direction of Engineer-in- charge - internal work - exposed on wall - 25mm nominal dia pipes |  | Metre | 391.15
Water Supply | 18.7.4 | Providing and fixing Chlorinated Polyvinnyl Chloride (CPVC) pipes, having thermal stability for hot & cold water supply, including all CPVC plain & brass threaded fittings including fixing the pipe with clamps at 1.00m spacing.This includes jointing of pipes & fittings with one step CPVC solvent cement and testing of joints completeas per direction of Engineer-in- charge - internal work - exposed on wall - 32mm nominal dia pipes |  | Metre | 512.47
Water Supply | 18.7.5 | Providing and fixing Chlorinated Polyvinnyl Chloride (CPVC) pipes, having thermal stability for hot & cold water supply, including all CPVC plain & brass threaded fittings including fixing the pipe with clamps at 1.00m spacing.This includes jointing of pipes & fittings with one step CPVC solvent cement and testing of joints completeas per direction of Engineer-in- charge - internal work - exposed on wall -40mm nominal dia pipes |  | Metre | 659.43
Water Supply | 18.7.6 | Providing and fixing Chlorinated Polyvinnyl Chloride (CPVC) pipes, having thermal stability for hot & cold water supply, including all CPVC plain & brass threaded fittings including fixing the pipe with clamps at 1.00m spacing.This includes jointing of pipes & fittings with one step CPVC solvent cement and testing of joints complete as per direction of Engineer-in- charge- internal work - exposed on wall - 50mm nominal dia pipes |  | Metre | 901.71
Water Supply | 18.8.1 | Providing and fixing Chlorinated Polyvinyl Chloride (CPVC) pipes, having thermal stability for hot & cold water supply, including all CPVC plain & brass threaded fittings i/c fixing the pipe with clamps at 1.00 m spacing. This includes jointing of pipes & fittings, with one step CPVC solvement cement and the cost of cutting chases and making good the same including testing of joints complete as per direction of Engineer-in- charge- Concealed work, including cutting chases and making good the wall etc - 15mm nominal dia pipes |  | Metre | 539.38
Water Supply | 18.8.2 | Providing and fixing Chlorinated Polyvinyl Chloride (CPVC) pipes, having thermal stability for hot & cold water supply, including all CPVC plain & brass threaded fittings i/c fixing the pipe with clamps at 1.00 m spacing. This includes jointing of pipes & fittings, with one step CPVC solvement cement and the cost of cutting chases and making good the same including testing of joints complete as per direction of Engineer-in- charge - Concealed work, including cutting chases and making good the wall etc - 20 mm nominal dia pipes |  | Metre | 566.77
Water Supply | 18.8.3 | Providing and fixing Chlorinated Polyvinyl Chloride (CPVC) pipes, having thermal stability for hot & cold water supply, including all CPVC plain & brass threaded fittings i/c fixing the pipe with clamps at 1.00 m spacing. This includes jointing of pipes & fittings, with one step CPVC solvement cement and the cost of cutting chases and making good the same including testing of joints complete as per direction of Engineer-in- charge - Concealed work, including cutting chases and making good the wall etc - 25 mm nominal dia pipes |  | Metre | 621.54
Water Supply | 18.8.4 | Providing and fixing Chlorinated Polyvinyl Chloride (CPVC) pipes, having thermal stability for hot & cold water supply, including all CPVC plain & brass threaded fittings i/c fixing the pipe with clamps at 1.00 m spacing. This includes jointing of pipes & fittings, with one step CPVC solvement cement and the cost of cutting chases and making good the same including testing of joints complete as per direction of Engineer-in- charge- Concealed work, including cutting chases and making good the wall etc - 32 mm nominal dia pipes |  | Metre | 738.55
Water Supply | 18.9.1 | Providing and fixing Chlorinated Polyvinyl Chloride (CPVC) pipes, having thermal stability for hot & cold water supply including all CPVC plain & brass threaded fittings. This includes jointing of pipes & fittings with one step CPVC solvent cement, trenching, refilling & testing of joints complete as per direction of Engineer-in-charge- external work - 15mm nominal dia pipes |  | Metre | 259.49
Water Supply | 18.9.2 | Providing and fixing Chlorinated Polyvinyl Chloride (CPVC) pipes, having thermal stability for hot & cold water supply including all CPVC plain & brass threaded fittings. This includes jointing of pipes & fittings with one step CPVC solvent cement, trenching, refilling & testing of joints complete as per direction of Engineer-in-charge- external work - 20mm nominal dia pipes |  | Metre | 279.83
Water Supply | 18.9.3 | Providing and fixing Chlorinated Polyvinyl Chloride (CPVC) pipes, having thermal stability for hot & cold water supply including all CPVC plain & brass threaded fittings. This includes jointing of pipes & fittings with one step CPVC solvent cement, trenching, refilling & testing of joints complete as per direction of Engineer-in-charge - external work - 25mm nominal dia pipes |  | Metre | 335.25
Water Supply | 18.9.4 | Providing and fixing Chlorinated Polyvinyl Chloride (CPVC) pipes, having thermal stability for hot & cold water supply including all CPVC plain & brass threaded fittings. This includes jointing of pipes & fittings with one step CPVC solvent cement, trenching, refilling & testing of joints complete as per direction of Engineer-in-charge- external work - 32mm nominal dia pipes |  | Metre | 422.17
Water Supply | 18.9.5 | Providing and fixing Chlorinated Polyvinyl Chloride (CPVC) pipes, having thermal stability for hot & cold water supply including all CPVC plain & brass threaded fittings. This includes jointing of pipes & fittings with one step CPVC solvent cement, trenching, refilling & testing of joints complete as per direction of Engineer-in-charge- external work - 40 mm nominal outer dia pipes |  | Metre | 509.8
Water Supply | 18.9.6 | Providing and fixing Chlorinated Polyvinyl Chloride (CPVC) pipes, having thermal stability for hot & cold water supply including all CPVC plain & brass threaded fittings. This includes jointing of pipes & fittings with one step CPVC solvent cement, trenching, refilling & testing of joints complete as per direction of Engineer-in-charge- external work - 50 mm nominal dia pipes |  | Metre | 752.08
Water Supply | 18.9.7 | Providing and fixing Chlorinated Polyvinyl Chloride (CPVC) pipes, having thermal stability for hot & cold water supply including all CPVC plain & brass threaded fittings. This includes jointing of pipes & fittings with one step CPVC solvent cement, trenching, refilling & testing of joints complete as per direction of Engineer-in-charge- external work - 65 mm nominal dia pipes |  | Metre | 1690.24
Water Supply | 18.9.8 | Providing and fixing Chlorinated Polyvinyl Chloride (CPVC) pipes, having thermal stability for hot & cold water supply including all CPVC plain & brass threaded fittings. This includes jointing of pipes & fittings with one step CPVC solvent cement, trenching, refilling & testing of joints complete as per direction of Engineer-in-charge- external work - 80 mm nominal dia pipes |  | Metre | 2171.09
Water Supply | 18.9.9 | Providing and fixing Chlorinated Polyvinyl Chloride (CPVC) pipes, having thermal stability for hot & cold water supply including all CPVC plain & brass threaded fittings. This includes jointing of pipes & fittings with one step CPVC solvent cement, trenching, refilling & testing of joints complete as per direction of Engineer-in-charge- external work - 100 mm nominal dia pipes |  | Metre | 3010.23
Water Supply | 18.9.10 | Providing and fixing Chlorinated Polyvinyl Chloride (CPVC) pipes, having thermal stability for hot & cold water supply including all CPVC plain & brass threaded fittings. This includes jointing of pipes & fittings with one step CPVC solvent cement, trenching, refilling & testing of joints complete as per direction of Engineer-in-charge- external work - 150mm nominal dia pipes |  | Metre | 5185.08
Water Supply | 18.9.11 | Providing and fixing ASTM pipes including all ASTM plain& brass threaded fittings i/c fixing the pipe with clamps at 1.00m spacing. This includes jointing of pipes & fitting with one step ASTM solvent cement and testing of joints complete (Internal work exposed on wall) - 20mm nominal outer dia pipes |  | Metre | 270.94
Water Supply | 18.9.12 | Providing and fixing ASTM pipes including all ASTM plain& brass threaded fittings i/c fixing the pipe with clamps at 1.00m spacing. This includes jointing of pipes & fitting with one step ASTM solvent cement and testing of joints complete (Internal work exposed on wall) - 25mm nominal outer dia pipes |  | Metre | 289.43
Water Supply | 18.9.13 | Providing and fixing ASTM pipes including all ASTM plain& brass threaded fittings i/c fixing the pipe with clamps at 1.00m spacing. This includes jointing of pipes & fitting with one step ASTM solvent cement and testing of joints complete (Internal work exposed on wall) - 32mm nominal outer dia pipes |  | Metre | 342.33
Water Supply | 18.9.14 | Providing and fixing ASTM pipes including all ASTM plain& brass threaded fittings i/c fixing the pipe with clamps at 1.00m spacing. This includes jointing of pipes & fitting with one step ASTM solvent cement and testing of joints complete (Internal work exposed on wall) - 40mm nominal outer dia pipes |  | Metre | 444.9
Water Supply | 18.9.15 | Providing and fixing ASTM pipes including all ASTM plain& brass threaded fittings i/c fixing the pipe with clamps at 1.00m spacing. This includes jointing of pipes & fitting with one step ASTM solvent cement and testing of joints complete (Internal work exposed on wall) - 50mm nominal outer dia pipes |  | Metre | 522.57
Water Supply | 18.9.16 | Providing and fixing ASTM pipes including all ASTM plain& brass threaded fittings i/c fixing the pipe with clamps at 1.00m spacing. This includes jointing of pipes & fitting with one step ASTM solvent cement and testing of joints complete (Internal work exposed on wall) - 63mm nominal outer dia pipes |  | Metre | 563.26
Water Supply | 18.9.21 | Providing and fixing ASTM pipes including all ASTM plain & brass threaded fittings i/c fixing the pipe with clamps at 1.00 m spacing. This includes jointing of pipes & fitting with one step ASTM solvent cement and the cost of cutting chases and making good the same including testing of joints complete (Concealed work including cutting chases and making good the walls etc.) - 20 mm nominal outer dia pipes |  | Metre | 443.71
Water Supply | 18.9.22 | Providing and fixing ASTM pipes including all ASTM plain & brass threaded fittings i/c fixing the pipe with clamps at 1.00 m spacing. This includes jointing of pipes & fitting with one step ASTM solvent cement and the cost of cutting chases and making good the same including testing of joints complete (Concealed work including cutting chases and making good the walls etc.) - 25 mm nominal outer dia pipes |  | Metre | 462.2
Water Supply | 18.9.23 | Providing and fixing ASTM pipes including all ASTM plain & brass threaded fittings i/c fixing the pipe with clamps at 1.00 m spacing. This includes jointing of pipes & fitting with one step ASTM solvent cement and the cost of cutting chases and making good the same including testing of joints complete (Concealed work including cutting chases and making good the walls etc.) - 32 mm nominal outer dia pipes |  | Metre | 480.7
Water Supply | 18.9.31 | Providing and fixing ASTM pipes including all ASTM plain & brass threaded fittings this included jointing of pipes & fittings with one step ASTM solvent cement, trenching refilling & testing of joints complete (External work) - 20 mm nominal outer dia pipes |  | Metre | 200.31
Water Supply | 18.9.32 | Providing and fixing ASTM pipes including all ASTM plain & brass threaded fittings this included jointing of pipes & fittings with one step ASTM solvent cement, trenching refilling & testing of joints complete (External work) - 25 mm nominal outer dia pipes |  | Metre | 218.8
Water Supply | 18.9.33 | Providing and fixing ASTM pipes including all ASTM plain & brass threaded fittings this included jointing of pipes & fittings with one step ASTM solvent cement, trenching refilling & testing of joints complete (External work) - 32 mm nominal outer dia pipes |  | Metre | 252.02
Water Supply | 18.9.34 | Providing and fixing ASTM pipes including all ASTM plain & brass threaded fittings this included jointing of pipes & fittings with one step ASTM solvent cement, trenching refilling & testing of joints complete (External work) - 40 mm nominal outer dia pipes |  | Metre | 295.27
Water Supply | 18.9.35 | Providing and fixing ASTM pipes including all ASTM plain & brass threaded fittings this included jointing of pipes & fittings with one step ASTM solvent cement, trenching refilling & testing of joints complete (External work) - 50 mm nominal outer dia pipes |  | Metre | 372.95
Water Supply | 18.9.36 | Providing and fixing ASTM pipes including all ASTM plain & brass threaded fittings this included jointing of pipes & fittings with one step ASTM solvent cement, trenching refilling & testing of joints complete (External work) - 63 mm nominal outer dia pipes |  | Metre | 460.37
Water Supply | 18.9.37 | Providing and fixing ASTM pipes including all ASTM plain & brass threaded fittings this included jointing of pipes & fittings with one step ASTM solvent cement, trenching refilling & testing of joints complete (External work) - 75 mm nominal outer dia pipes |  | Metre | 525.1
Water Supply | 18.9.38 | Providing and fixing ASTM pipes including all ASTM plain & brass threaded fittings this included jointing of pipes & fittings with one step ASTM solvent cement, trenching refilling & testing of joints complete (External work) - 100 mm nominal outer dia pipes |  | Metre | 692.9
Water Supply | 18.10.1 | Providing and fixing G.I.pipes complete with G.I.fittings and clamps, including cutting and making good the walls etc - internal work -exposed on wall - 15mm dia nominal bore |  | Metre | 386.06
Water Supply | 18.10.2 | Providing and fixing G.I.pipes complete with G.I.fittings and clamps, including cutting and making good the walls etc - internal work -exposed on wall - 20mm dia nominal bore |  | Metre | 453.35
Water Supply | 18.10.3 | Providing and fixing G.I.pipes complete with G.I.fittings and clamps, including cutting and making good the walls etc - internal work -exposed on wall - 25mm dia nominal bore |  | Metre | 578.42
Water Supply | 18.10.4 | Providing and fixing G.I.pipes complete with G.I.fittings and clamps, including cutting and making good the walls etc - internal work -exposed on wall - 32 mm dia nominal bore |  | Metre | 702.55
Water Supply | 18.10.5 | Providing and fixing G.I.pipes complete with G.I.fittings and clamps, including cutting and making good the walls etc - internal work -exposed on wall - 40mm dia nominal bore |  | Metre | 849.88
Water Supply | 18.10.6 | Providing and fixing G.I.pipes complete with G.I.fittings and clamps, including cutting and making good the walls etc - internal work -exposed on wall - 50 mm dia nominal bore |  | Metre | 1102.61
Water Supply | 18.11.1 | Providing & fixing GI pipes complete with GI fitttings and clamps including making good the walls etc. concealed pipe including painting with anti corrosive bitumastic paint, cutting chases and making good the wall - 15mm dia nominal bore |  | Metre | 606.33
Water Supply | 18.11.2 | Providing & fixing GI pipes complete with GI fitttings and clamps including making good the walls etc. concealed pipe including painting with anti corrosive bitumastic paint, cutting chases and making good the wall - 20mm dia nominal bore |  | Metre | 657.86
Water Supply | 18.12.1 | Providing and fixing G.I.pipes complete with G.I.fittings including trenching and refilling etc.- External work -15mm dia nominal bore |  | Metre | 329.17
Water Supply | 18.12.2 | Providing and fixing G.I.pipes complete with G.I.fittings including trenching and refilling etc.- External work -20mm dia nominal bore |  | Metre | 372.7
Water Supply | 18.12.3 | Providing and fixing G.I.pipes complete with G.I.fittings including trenching and refilling etc.- External work -25mm dia nominal bore |  | Metre | 482
Water Supply | 18.12.4 | Providing and fixing G.I.pipes complete with G.I.fittings including trenching and refilling etc.- External work -32mm dia nominal bore |  | Metre | 561.81
Water Supply | 18.12.5 | Providing and fixing G.I.pipes complete with G.I.fittings including trenching and refilling etc.- External work -40mm dia nominal bore |  | Metre | 641.26
Water Supply | 18.12.6 | Providing and fixing G.I.pipes complete with G.I.fittings including trenching and refilling etc.- External work -50mm dia nominal bore |  | Metre | 800.88
Water Supply | 18.12.7 | Providing and fixing G.I.pipes complete with G.I.fittings including trenching and refilling etc.- External work -65mm dia nominal bore |  | Metre | 942.66
Water Supply | 18.12.8 | Providing and fixing G.I.pipes complete with G.I.fittings including trenching and refilling etc.- External work -80mm dia nominal bore |  | Metre | 1102.28
Water Supply | 18.13.1 | Making connection of G.I.distribution branch with G.I.main of following sizes by providing and fixing tee, including cutting and threading the pipe etc.complete - 25 to 40mm nominal bore |  | Each | 923.68
Water Supply | 18.13.2 | Making connection of G.I.distribution branch with G.I.main of following sizes by providing and fixing tee, including cutting and threading the pipe etc.complete - 50 to 80mm nominal bore |  | Each | 1791.48
Water Supply | 18.14 | Fixing water meter and stop cock in G.I.pipe line including cutting and threading the pipe and making long screws etc.complete (cost of water meter and stop cock to be paid separately) |  | Each | 815.54
Water Supply | 18.15.1 | Providing and fixing brass bib cock of approved quality - 15mm nominal bore |  | Each | 327.54
Water Supply | 18.15.2 | Providing and fixing brass bib cock of approved quality - 20 mm nominal bore |  | Each | 415.48
Water Supply | 18.16.1 | Providing and fixing brass stop cock of approved quality - 15mm nominal bore |  | Each | 479.77
Water Supply | 18.16.2 | Providing and fixing brass stop cock of approved quality - 20mm nominal bore |  | Each | 581.92
Water Supply | 18.17.1 | Providing and fixing gun metal gate valve with C.I.wheel of approved quality (Screwed end) - 25mm nominal bore |  | Each | 588.55
Water Supply | 18.17.1A | Providing and fixing gun metal gate valve with C.I.wheel of approved quality (screwed end) - 20 mm nominal bore |  | Nos | 212.04
Water Supply | 18.17.2 | Providing and fixing gun metal gate valve with C.I.wheel of approved quality (Screwed end) - 32mm nominal bore |  | Each | 697.84
Water Supply | 18.17.3 | Providing and fixing gun metal gate valve with C.I.wheel of approved quality (Screwed end) - 40mm nominal bore |  | Each | 916.41
Water Supply | 18.17.4 | Providing and fixing gun metal gate valve with C.I.wheel of approved quality (Screwed end) - 50 mm nominal bore |  | Each | 1328.49
Water Supply | 18.17.5 | Providing and fixing gun metal gate valve with C.I.wheel of approved quality (Screwed end) - 65mm nominal bore |  | Each | 1837.28
Water Supply | 18.17.6 | Providing and fixing gun metal gate valve with C.I.wheel of approved quality (Screwed end) - 80mm nominal bore |  | Each | 2614.72
Water Supply | 18.18.1 | Providing and fixing ball valve (brass) of approved quality, high or low pressure, with plastic floats complete - 15mm nominal bore |  | Each | 366.2
Water Supply | 18.18.2 | Providing and fixing ball valve (brass) of approved quality, high or low pressure, with plastic floats complete - 20mm nominal bore |  | Each | 510.98
Water Supply | 18.18.3 | Providing and fixing ball valve (brass) of approved quality, high or low pressure, with plastic floats complete - 25mm nominal bore |  | Each | 549.06
Water Supply | 18.19.1.1 | Providing and fixing gun metal non -return valve of approved quality (screwed end) - 25mm nominal bore - horizontal |  | Each | 593.48
Water Supply | 18.19.1.2 | Providing and fixing gun metal non -return valve of approved quality (screwed end) - 25mm nominal bore -vertical |  | Each | 365.86
Water Supply | 18.19.2.1 | Providing and fixing gun metal non -return valve of approved quality (screwed end) - 32 mm nominal bore - Horizontal |  | Each | 752.33
Water Supply | 18.19.2.2 | Providing and fixing gun metal non -return valve of approved quality (screwed end) - 32 mm nominal bore - Vertical |  | Each | 524.7
Water Supply | 18.19.3.1 | Providing and fixing gun metal non -return valve of approved quality (screwed end) - 40 mm nominal bore - Horizontal |  | Each | 1040.61
Water Supply | 18.19.3.2 | Providing and fixing gun metal non -return valve of approved quality (screwed end) - 40 mm nominal bore - Vertical |  | Each | 655.08
Water Supply | 18.19.4.1 | Providing and fixing gun metal non -return valve of approved quality (screwed end) - 50 mm nominal bore - Horizontal |  | Each | 1515.52
Water Supply | 18.19.4.2 | Providing and fixing gun metal non -return valve of approved quality (screwed end) - 50 mm nominal bore -Vertical |  | Each | 1027.55
Water Supply | 18.19.5.1 | Providing and fixing gun metal non -return valve of approved quality (screwed end) - 65 mm nominal bore - Horizontal |  | Each | 2280.41
Water Supply | 18.19.5.2 | Providing and fixing gun metal non -return valve of approved quality (screwed end) - 65 mm nominal bore - Vertical |  | Each | 1243.3
Water Supply | 18.19.6.1 | Providing and fixing gun metal non -return valve of approved quality (screwed end) - 80 mm nominal bore - Horizontal |  | Each | 3544.88
Water Supply | 18.19.6.2 | Providing and fixing gun metal non -return valve of approved quality (screwed end) - 80 mm nominal bore -Vertical |  | Each | 1900.31
Water Supply | 18.20.1 | Providing and fixing brass ferrule with C.I.mouth cover including boring and tapping the main - 15 mm nominal bore |  | Each | 277.67
Water Supply | 18.20.2 | Providing and fixing brass ferrule with C.I.mouth cover including boring and tapping the main - 20 mm nominal bore |  | Each | 386.86
Water Supply | 18.20.3 | Providing and fixing brass ferrule with C.I.mouth cover including boring and tapping the main - 25 mm nominal bore |  | Each | 398.84
Water Supply | 18.21.1.1 | Providing and fixing unplasticised PVC connection pipe with brass unions - 30 cm length - 15mm nominal bore |  | Each | 121.66
Water Supply | 18.21.1.2 | Providing and fixing unplasticised PVC connection pipe with brass unions - 30 cm length - 20 mm nominal bore |  | Each | 135.9
Water Supply | 18.21.2.1 | Providing and fixing unplasticised PVC connection pipe with brass unions - 45 cm length - 15mm nominal bore |  | Each | 145.35
Water Supply | 18.21.2.2 | Providing and fixing unplasticised PVC connection pipe with brass unions - 45 cm length - 20mm nominal bore |  | Each | 159.58
Water Supply | 18.22.1 | Providing and fixing C.P.brass shower rose with 15 or 20 mm inlet - 100 mm diametre |  | Each | 296.75
Water Supply | 18.22.2 | Providing and fixing C.P.brass shower rose with 15 or 20 mm inlet - 150 mm diametre |  | Each | 583.62
Water Supply | 18.23 | Laying in position centrifugally cast (spun) iron S&S or flanged pipes (excluding cost of pipe) |  | Quintal | 361.74
Water Supply | 18.24 | Laying in position S&S or flanged C.I.special such as tees, bends, collars, tapers and caps etc (excluding cost of specials) |  | Quintal | 659.29
Water Supply | 18.25.1 | Providing and laying S&S C.I. standard specials such as tees,bends, collars, tapers, caps etc (Heavy class) - upto 300mm dia |  | Quintal | 10333.22
Water Supply | 18.25.2 | Providing and laying S&S C.I. standard specials such as tees,bends, collars, tapers, caps etc (Heavy class) - over 300mm dia |  | Quintal | 11898.11
Water Supply | 18.26.1 | Providing and laying flanged C.I.standard specials such as tees, bends, collars, tapers, caps etc., suitable for flanged jointing as per IS:1538 - upto 300 mm dia |  | Quintal | 17588.67
Water Supply | 18.26.2 | Providing and laying flanged C.I.standard specials such as tees, bends, collars, tapers, caps etc., suitable for flanged jointing as per IS:1538 - Over 300 mm dia |  | Quintal | 19295.83
Water Supply | 18.27.1 | Providing and laying S&S centrifugally cast (spun) iron pipes (Class LA) conforming to IS -1536 - 100 mm dia pipe |  | Metre | 1105.88
Water Supply | 18.27.2 | Providing and laying S&S centrifugally cast (spun) iron pipes (Class LA) conforming to IS -1536 - 125 mm dia pipe |  | Metre | 1385.08
Water Supply | 18.27.3 | Providing and laying S&S centrifugally cast (spun) iron pipes (Class LA) conforming to IS -1536 - 150 mm dia pipe |  | Metre | 1667.15
Water Supply | 18.27.4 | Providing and laying S&S centrifugally cast (spun) iron pipes (Class LA) conforming to IS -1536 - 200 mm dia pipe |  | Metre | 2233.2
Water Supply | 18.27.5 | Providing and laying S&S centrifugally cast (spun) iron pipes (Class LA) conforming to IS -1536 - 250 mm dia pipe |  | Metre | 3060.75
Water Supply | 18.27.6 | Providing and laying S&S centrifugally cast (spun) iron pipes (Class LA) conforming to IS -1536 - 300 mm dia pipe |  | Metre | 4492.68
Water Supply | 18.27.7 | Providing and laying S&S centrifugally cast (spun) iron pipes (Class LA) conforming to IS -1536 - 350 mm dia pipe |  | Metre | 5665.16
Water Supply | 18.27.8 | Providing and laying S&S centrifugally cast (spun) iron pipes (Class LA) conforming to IS -1536 - 400 mm dia pipe |  | Metre | 7851.69
Water Supply | 18.27.9 | Providing and laying S&S centrifugally cast (spun) iron pipes (Class LA) conforming to IS -1536 - 450 mm dia pipe |  | Metre | 9794.44
Water Supply | 18.27.10 | Providing and laying S&S centrifugally cast (spun) iron pipes (Class LA) conforming to IS -1536 - 500 mm dia pipe |  | Metre | 11552.25
Water Supply | 18.27.11 | Providing and laying S&S centrifugally cast (spun) iron pipes (Class LA) conforming to IS -1536 - 600 mm dia pipe |  | Metre | 16502.69
Water Supply | 18.28.1 | Providing lead caulked joints to spun iron or C.I.pipes and specials including testing of joints but excluding the cost of pig lead - 100 mm diameter pipe |  | Joint | 478.99
Water Supply | 18.28.2 | Providing lead caulked joints to spun iron or C.I.pipes and specials including testing of joints but excluding the cost of pig lead - 125 mm diameter pipe |  | Joint | 714.22
Water Supply | 18.28.3 | Providing lead caulked joints to spun iron or C.I.pipes and specials including testing of joints but excluding the cost of pig lead - 150 mm diameter pipe |  | Joint | 718.12
Water Supply | 18.28.4 | Providing lead caulked joints to spun iron or C.I.pipes and specials including testing of joints but excluding the cost of pig lead - 200 mm diameter pipe |  | Joint | 955.7
Water Supply | 18.28.5 | Providing lead caulked joints to spun iron or C.I.pipes and specials including testing of joints but excluding the cost of pig lead - 250 mm diameter pipe |  | Joint | 1195.15
Water Supply | 18.28.6 | Providing lead caulked joints to spun iron or C.I.pipes and specials including testing of joints but excluding the cost of pig lead - 300 mm diameter pipe |  | Joint | 1437.03
Water Supply | 18.28.7 | Providing lead caulked joints to spun iron or C.I.pipes and specials including testing of joints but excluding the cost of pig lead - 350 mm diameter pipe |  | Joint | 1450.23
Water Supply | 18.28.8 | Providing lead caulked joints to spun iron or C.I.pipes and specials including testing of joints but excluding the cost of pig lead - 400 mm diameter pipe |  | Joint | 1920.23
Water Supply | 18.28.9 | Providing lead caulked joints to spun iron or C.I.pipes and specials including testing of joints but excluding the cost of pig lead - 450 mm diameter pipe |  | Joint | 2157.81
Water Supply | 18.28.10 | Providing lead caulked joints to spun iron or C.I.pipes and specials including testing of joints but excluding the cost of pig lead - 500 mm diameter pipe |  | Joint | 2279.41
Water Supply | 18.28.11 | Providing lead caulked joints to spun iron or C.I.pipes and specials including testing of joints but excluding the cost of pig lead - 600 mm diameter pipe |  | Joint | 3104.28
Water Supply | 18.29 | Supplying pig lead at site of work |  | Quintal | 28452.73
Water Supply | 18.30.1 | Providing flanged joints to double flanged C.I / D.I. pipes and specials, including testing of joints - 80mm diameter pipe |  | Joint | 417.54
Water Supply | 18.30.2 | Providing flanged joints to double flanged C.I / D.I. pipes and specials, including testing of joints -100mm diameter pipe |  | Joint | 724.83
Water Supply | 18.30.3 | Providing flanged joints to double flanged C.I / D.I. pipes and specials, including testing of joints - 125mm diameter pipe |  | Joint | 808.77
Water Supply | 18.30.4 | Providing flanged joints to double flanged C.I / D.I. pipes and specials, including testing of joints - 150mm diameter pipe |  | Joint | 1182.92
Water Supply | 18.30.5 | Providing flanged joints to double flanged C.I / D.I. pipes and specials, including testing of joints - 200mm diameter pipe |  | Joint | 1255.48
Water Supply | 18.30.6 | Providing flanged joints to double flanged C.I / D.I. pipes and specials, including testing of joints - 250mm diameter pipe |  | Joint | 1955.42
Water Supply | 18.30.7 | Providing flanged joints to double flanged C.I / D.I. pipes and specials, including testing of joints -300mm diameter pipe |  | Joint | 1990.98
Water Supply | 18.30.8 | Providing flanged joints to double flanged C.I / D.I. pipes and specials, including testing of joints -350mm diameter pipe |  | Joint | 2791.92
Water Supply | 18.30.9 | Providing flanged joints to double flanged C.I / D.I. pipes and specials, including testing of joints - 400mm diameter pipe |  | Joint | 2969.75
Water Supply | 18.30.10 | Providing flanged joints to double flanged C.I / D.I. pipes and specials, including testing of joints - 450mm diameter pipe |  | Joint | 3811.96
Water Supply | 18.30.11 | Providing flanged joints to double flanged C.I / D.I. pipes and specials, including testing of joints - 500mm diameter pipe |  | Joint | 5613.01
Water Supply | 18.30.12 | Providing flanged joints to double flanged C.I / D.I. pipes and specials, including testing of joints - 600 mm diameter pipe |  | Joint | 5999.97
Water Supply | 18.31.1.1 | Providing and fixing C.I.sluice valves (with cap) complete with bolts,nuts,rubber insertions etc. (the tail pieces if required will be paid separately) -100 mm diameter -class I |  | Each | 9459.54
Water Supply | 18.31.1.2 | Providing and fixing C.I.sluice valves (with cap) complete with bolts,nuts,rubber insertions etc. (the tail pieces if required will be paid separately) -100 mm diameter -class II |  | Each | 9823.18
Water Supply | 18.31.2.1 | Providing and fixing C.I.sluice valves (with cap) complete with bolts,nuts,rubber insertions etc. (the tail pieces if required will be paid separately) -125 mm diameter -class I |  | Each | 11745.16
Water Supply | 18.31.2.2 | Providing and fixing C.I.sluice valves (with cap) complete with bolts,nuts,rubber insertions etc. (the tail pieces if required will be paid separately) -125 mm diameter -class II |  | Each | 12393.33
Water Supply | 18.31.3.1 | Providing and fixing C.I.sluice valves (with cap) complete with bolts,nuts,rubber insertions etc. (the tail pieces if required will be paid separately) -150 mm diameter -class I |  | Each | 14549.29
Water Supply | 18.31.3.2 | Providing and fixing C.I.sluice valves (with cap) complete with bolts,nuts,rubber insertions etc. (the tail pieces if required will be paid separately) -150 mm diameter -class II |  | Each | 14926.11
Water Supply | 18.31.4.1 | Providing and fixing C.I.sluice valves (with cap) complete with bolts,nuts,rubber insertions etc. (the tail pieces if required will be paid separately) -200 mm diameter -class I |  | Each | 21446.34
Water Supply | 18.31.4.2 | Providing and fixing C.I.sluice valves (with cap) complete with bolts,nuts,rubber insertions etc. (the tail pieces if required will be paid separately) -200 mm diameter -class II |  | Each | 22348.86
Water Supply | 18.31.5.1 | Providing and fixing C.I.sluice valves (with cap) complete with bolts,nuts,rubber insertions etc. (the tail pieces if required will be paid separately) -250 mm diameter -class I |  | Each | 35333.61
Water Supply | 18.31.5.2 | Providing and fixing C.I.sluice valves (with cap) complete with bolts,nuts,rubber insertions etc. (the tail pieces if required will be paid separately) -250 mm diameter -class II |  | Each | 36659.11
Water Supply | 18.31.6.1 | Providing and fixing C.I.sluice valves (with cap) complete with bolts,nuts,rubber insertions etc. (the tail pieces if required will be paid separately) -300 mm diameter -class I |  | Each | 45294.41
Water Supply | 18.31.6.2 | Providing and fixing C.I.sluice valves (with cap) complete with bolts,nuts,rubber insertions etc. (the tail pieces if required will be paid separately) -300 mm diameter -class II |  | Each | 46976.95
Water Supply | 18.32.1 | Constructing masonry chamber 30x30x50 cm inside, in brick work in cement mortar 1.4 (1 cement: 4 fine aggregate) for stop cock, with C.I.surface box 100x100x75 mm (inside) with hinged cover fixed in reinforced cement concrete slab 1:1.5:3 mix (1 cement: 1.5fine aggregate: 3 graded stone aggregate 20mm nominal size), including necessary excavation, foundation concrete 1:5:10 (1 cement:5 fine aggregate: 10 graded stone aggregate 40mm nominal size) and inside plastering with cement mortar 1:3 (1 cement: 3 fine aggregate) 12mm thick, finished with a floating coat of neat cement complete as per standard design - with common burnt clay F.P.S (non modular) bricks of class designation 3.5 |  | Each | 2157.94
Water Supply | 18.33.1 | Constructing masonry chamber 60x60x75 cm inside, in brick work in cement mortar 1.4 (1 cement: 4 fine aggregate) for sluice valve, with C.I.surface box 100mm top diameter,160mm bottom diameter and 180 mm deep (inside) with chained lid and RCC top slab 1:1.5:3 mix (1 cement:1.5 coarse sand: 3 graded stone aggregate 20mm nominal size), including neceaasry excavation, foundation concrete 1:5:10 (1 cement: 5 fine sand: 10 graded stone aggregate 40 mm nominal size) and inside plastering with cement mortar 1:3 (1 cement: 3 coarse sand) 12mm thick, finished with a floating coat of neat cement complete as per standard design: with common burnt clay F.P.S (non moduar) bricks of class designation 3.5 |  | Each | 11891.44
Water Supply | 18.34.1 | Constructing masonry chamber 90x90x100 cm inside, in brick work in cement mortar 1:4 (1 cement: 4 fine aggregate) for sluice valve, with C.I.surface box 100mm top diameter, 160 mm bottom diameter and 180 mm deep (inside) with chained lid and RCC top slab 1:1.5:3 mix (1 cement: 1.5 fine aggregate: 3 graded stone aggregate 20mm nominal size), including necessary excavation, foundation concrete 1:5:10 (1 cement: 5 fine aggregate: 10 graded stone aggregate 40mm nominal size) and inside plastering with cement mortar 1:3 (1 cement: 3 fine aggregate) 12mm thick finished with a floating coat of neat cement complete as per standard design - with common burnt clay F.P.S. (non modular) bricks of class designation 3.5 |  | Each | 20769.07
Water Supply | 18.35.1 | Constructing masonry chamber 120x120x100 cm inside, in brick work in cement mortar 1:4 (1cement: 4 fine aggregate) for sluice valve, with C.I.surface box 100mm top diameter, 160mm bottom diameter and 180 mm deep (inside) with chained lid and RCC top slab 1:1.5:3 mix (1 cement:1.5 fine aggregate: 3 graded stone aggregate 20mm nominal size), including necessary excavation, foundation concrete 1:5:10 (1 cement: 5 fine aggregate: 10 graded stone aggregate 40 mm nominal size) and inside plastering with cement mortar 1:3 (1 cement: 3 fine aggregate) 12mm thick, finished with a floating coat of neat cement complete as per standard design - with common burnt clay F.P.S. (non modular) bricks of class designation 3.5 |  | Each | 28535.99
Water Supply | 18.36.1 | Constructing masonry chamber 60x60x75 cm inside, in brick work in cement mortar 1:4 (1 cement: 4 fine aggregate) for fire hydrants, with C.I. surface box 350 x 350 mm top and 165 mm deep (inside) with chained lid and RCC to slab 1:1.5:3 mix (1 cement: 1.5 fine aggregate: 3 graded stone aggregate 20 mm nominal size), including necessary excavation, foundation concrete 1:5:10 (1 cement: 5 fine aggregate: 10 graded stone aggregate 40 mm nominal size) and inside plastering with cement mortar 1:3 (1 cement: 3 fine aggregate) 12mm thick, finished with a floating coat of neat cement complete as per standard design - with common burnt clay F.P.S. (non modular) bricks of class designation 3.5 |  | Each | 11230.05
Water Supply | 18.37.1 | Constructing masonry chamber 60x45x50 cm inside, in brick work in cement mortar 1:4 (1 cement: 4 fine aggregate) for water meter complete with C.I.double flap surface box 400 x 200 x 200 mm (inside) with locking arrangement and RCC top slab 1:1.5:3 mix (1 cement: 1.5 fine aggregate: 3 graded stone aggregate 20 mm nominal size), including necessary excavation, foundation concrete 1:5:10 (1 cement: 5 fine aggregate: 10 graded stone aggregate 40 mm nominal size) and inside plastering with cement mortar 1:3 (1 cemnt: 3 fine aggregate) 12 mm thick, finished with a floating coat of neat cement complete as per standard design - with common burnt clay F.P.S. (non modular) bricks of class designation 3.5 |  | Each | 10478.3
Water Supply | 18.38.1 | Painting G.I.pipes and fittings with synthetic enamel white paint with two coats over a ready mixed priming coat, both of approved quality for new work - 15mm diameter pipe |  | Metre | 17.39
Water Supply | 18.38.2 | Painting G.I.pipes and fittings with synthetic enamel white paint with two coats over a ready mixed priming coat, both of approved quality for new work - 20mm diameter pipe |  | Metre | 21.21
Water Supply | 18.38.3 | Painting G.I.pipes and fittings with synthetic enamel white paint with two coats over a ready mixed priming coat, both of approved quality for new work - 25 mm diameter pipe |  | Metre | 27.23
Water Supply | 18.38.4 | Painting G.I.pipes and fittings with synthetic enamel white paint with two coats over a ready mixed priming coat, both of approved quality for new work - 32 mm diameter pipe |  | Metre | 33.3
Water Supply | 18.38.5 | Painting G.I.pipes and fittings with synthetic enamel white paint with two coats over a ready mixed priming coat, both of approved quality for new work - 40 mm diameter pipe |  | Metre | 38.63
Water Supply | 18.38.6 | Painting G.I.pipes and fittings with synthetic enamel white paint with two coats over a ready mixed priming coat, both of approved quality for new work - 50 mm diameter pipe |  | Metre | 46.93
Water Supply | 18.39.1 | Repainting G.I.pipes and fitings with synthetic enamel white paint with one coat of approved quality - 15mm diameter pipe |  | Metre | 8.31
Water Supply | 18.39.2 | Repainting G.I.pipes and fitings with synthetic enamel white paint with one coat of approved quality - 20mm diameter pipe |  | Metre | 10.06
Water Supply | 18.39.3 | Repainting G.I.pipes and fitings with synthetic enamel white paint with one coat of approved quality - 25mm diameter pipe |  | Metre | 12.76
Water Supply | 18.39.4 | Repainting G.I.pipes and fitings with synthetic enamel white paint with one coat of approved quality - 32 mm diameter pipe |  | Metre | 15.56
Water Supply | 18.39.5 | Repainting G.I.pipes and fitings with synthetic enamel white paint with one coat of approved quality - 40 mm diameter pipe |  | Metre | 17.92
Water Supply | 18.39.6 | Repainting G.I.pipes and fitings with synthetic enamel white paint with one coat of approved quality - 50mm diameter pipe |  | Metre | 21.73
Water Supply | 18.40.1 | Painting G.I.pipes and fittings with two coats of anti - corrosive bitumastic paint of approved quality - 15 mm diameter pipe |  | Metre | 11.08
Water Supply | 18.40.2 | Painting G.I.pipes and fittings with two coats of anti - corrosive bitumastic paint of approved quality - 20 mm diameter pipe |  | Metre | 13.54
Water Supply | 18.40.3 | Painting G.I.pipes and fittings with two coats of anti - corrosive bitumastic paint of approved quality - 25 mm diameter pipe |  | Metre | 17.11
Water Supply | 18.40.4 | Painting G.I.pipes and fittings with two coats of anti - corrosive bitumastic paint of approved quality - 32 mm diameter pipe |  | Metre | 21.02
Water Supply | 18.40.5 | Painting G.I.pipes and fittings with two coats of anti - corrosive bitumastic paint of approved quality - 40 mm diameter pipe |  | Metre | 23.93
Water Supply | 18.40.6 | Painting G.I.pipes and fittings with two coats of anti - corrosive bitumastic paint of approved quality - 50 mm diameter pipe |  | Metre | 29.28
Water Supply | 18.40.7 | Painting G.I.pipes and fittings with two coats of anti - corrosive bitumastic paint of approved quality - 65 mm diameter pipe |  | Metre | 36.56
Water Supply | 18.40.8 | Painting G.I.pipes and fittings with two coats of anti - corrosive bitumastic paint of approved quality - 80 mm diameter pipe |  | Metre | 42.64
Water Supply | 18.41.1 | Providing and filling sand of grading zone V or coarser grade, all -round the G.I.pipes in external work - 15mm diametre pipe |  | Metre | 193.02
Water Supply | 18.41.3 | Providing and filling sand of grading zone V or coarser grade, all -round the G.I.pipes in external work - 25mm diametre pipe |  | Metre | 200.85
Water Supply | 18.41.4 | Providing and filling sand of grading zone V or coarser grade, all -round the G.I.pipes in external work - 32mm diametre pipe |  | Metre | 206.06
Water Supply | 18.41.8 | Providing and filling sand of grading zone V or coarser grade, all -round the G.I.pipes in external work - 80mm diametre pipe |  | Metre | 352.14
Water Supply | 18.41.9 | Providing and filling sand of grading zone V or coarser grade, all -round the G.I.pipes in external work - 100 mm diametre pipe |  | Metre | 373
Water Supply | 18.41.10 | Providing and filling sand of grading zone V or coarser grade, all -round the G.I.pipes in external work - 150 mm diametre pipe |  | Metre | 555.59
Water Supply | 18.42.1 | Boring with 100 mm diameter casing pipe for hand pump / tube well in all soils except ordinary hard rocks requiring blasting, including removing the casing pipe after the hand pump / tube well is lowered and tested - upto 6 metres depth |  | Metre | 762.76
Water Supply | 18.42.2 | Boring with 100 mm diameter casing pipe for hand pump / tube well in all soils except ordinary hard rocks requiring blasting, including removing the casing pipe after the hand pump / tube well is lowered and tested - beyond 6 m and upto 12 m depth |  | Metre | 902.89
Water Supply | 18.42.3 | Boring with 100 mm diameter casing pipe for hand pump / tube well in all soils except ordinary hard rocks requiring blasting, including removing the casing pipe after the hand pump / tube well is lowered and tested - beyond 12 m and upto 18 m depth |  | Metre | 1047.29
Water Supply | 18.43 | Providing and placing in position filters of 40mm diameter G.I.pipe with brass strainer of approved quality |  | Metre | 754.55
Water Supply | 18.44 | Providing and fixing to filter and lowering to proper levels 40mm G.I.pipe for tube well including cleaning and priming the tube well |  | Metre | 581.9
Water Supply | 18.45 | Providing and placing in position hand pump of approved quality for 40mm diameter G.I.pipe complete with all accessories |  | Each | 1870.22
Water Supply | 18.46.1 | Providing and fixing G.I.union in G.I.pipe including cutting and threading the pipe and making long screws etc.complete (New work) - 15mm nominal bore |  | Each | 344.02
Water Supply | 18.46.2 | Providing and fixing G.I.union in G.I.pipe including cutting and threading the pipe and making long screws etc.complete (New work) - 20 mm nominal bore |  | Each | 358.24
Water Supply | 18.46.3 | Providing and fixing G.I.union in G.I.pipe including cutting and threading the pipe and making long screws etc.complete (New work) - 25mm nominal bore |  | Each | 393.81
Water Supply | 18.46.4 | Providing and fixing G.I.union in G.I.pipe including cutting and threading the pipe and making long screws etc.complete (New work) - 32 mm nominal bore |  | Each | 443.6
Water Supply | 18.46.5 | Providing and fixing G.I.union in G.I.pipe including cutting and threading the pipe and making long screws etc.complete (New work) - 40 mm nominal bore |  | Each | 543.18
Water Supply | 18.46.6 | Providing and fixing G.I.union in G.I.pipe including cutting and threading the pipe and making long screws etc.complete (New work) - 50 mm nominal bore |  | Each | 733.82
Water Supply | 18.46.7 | Providing and fixing G.I.union in G.I.pipe including cutting and threading the pipe and making long screws etc.complete (New work) - 65 mm nominal bore |  | Each | 782.17
Water Supply | 18.46.8 | Providing and fixing G.I.union in G.I.pipe including cutting and threading the pipe and making long screws etc.complete (New work) - 80 mm nominal bore |  | Each | 840.51
Water Supply | 18.47.1 | Providing and fixing G.I.Union in existing G.I.pipe line, cutting and threading the pipe and making long screws, including excavation, refilling the earth or cutting of wall and making good the same complete wherever required - 15 mm nominal bore |  | Each | 860.43
Water Supply | 18.47.2 | Providing and fixing G.I.Union in existing G.I.pipe line, cutting and threading the pipe and making long screws, including excavation, refilling the earth or cutting of wall and making good the same complete wherever required - 20 mm nominal bore |  | Each | 874.66
Water Supply | 18.47.3 | Providing and fixing G.I.Union in existing G.I.pipe line, cutting and threading the pipe and making long screws, including excavation, refilling the earth or cutting of wall and making good the same complete wherever required - 25 mm nominal bore |  | Each | 910.22
Water Supply | 18.47.4 | Providing and fixing G.I.Union in existing G.I.pipe line, cutting and threading the pipe and making long screws, including excavation, refilling the earth or cutting of wall and making good the same complete wherever required - 32 mm nominal bore |  | Each | 960.02
Water Supply | 18.47.5 | Providing and fixing G.I.Union in existing G.I.pipe line, cutting and threading the pipe and making long screws, including excavation, refilling the earth or cutting of wall and making good the same complete wherever required - 40mm nominal bore |  | Each | 1059.6
Water Supply | 18.47.6 | Providing and fixing G.I.Union in existing G.I.pipe line, cutting and threading the pipe and making long screws, including excavation, refilling the earth or cutting of wall and making good the same complete wherever required - 50 mm nominal bore |  | Each | 1438.02
Water Supply | 18.47.7 | Providing and fixing G.I.Union in existing G.I.pipe line, cutting and threading the pipe and making long screws, including excavation, refilling the earth or cutting of wall and making good the same complete wherever required - 65 mm nominal bore |  | Each | 1486.39
Water Supply | 18.47.8 | Providing and fixing G.I.Union in existing G.I.pipe line, cutting and threading the pipe and making long screws, including excavation, refilling the earth or cutting of wall and making good the same complete wherever required - 80 mm nominal bore |  | Each | 1544.71
Water Supply | 18.48 | Providing and placing on terrace (at all floor levels) polyethylene water storage tank ISI: 12701 marked, with cover and suitable locking arrangement and making necessary holes for inlet, outlet and overflow pipes but without fittings and the base support for tank |  | Litre | 13.98
Water Supply | 18.48A | Providing and fixing rectangular high density polyethylene water storage loft tank with cover ISI: 12701 marked, colour of opaque white or as approved by Engineer-in-charge. The rate includes making necessary holes for inlet, outlet & over flow pipes. The base support including fittings and fixtures for tank shall be paid separately |  | Litre | 13.98
Water Supply | 18.49.1 | Providing and fixing C.P.brass bib cock of approved quality conforming to IS: 8931 - 15 mm nominal bore |  | Each | 641.17
Water Supply | 18.50.1 | Providing and fixing C.P. brass long nose bib cock of approved quality conforming to IS standards and weighing not less than 810 gms - 15mm nominal bore |  | Each | 722.2
Water Supply | 18.51.1 | Providing and fixing C.P.brass long body bib cock of approved quality conforming to IS standards and weighing not less than 690 gms - 15 mm nominal bore |  | Each | 787.67
Water Supply | 18.52.1 | Providing and fixing C.P.brass stop cock (concealed) of standard design and of approved make conforming to IS:8931 - 15 mm nominal bore |  | Each | 1019.6
Water Supply | 18.53.1 | Providing and fixing C.P.brass angle valve for basin mixer and geyser points of approved quality conforming to IS: 8931- 15 mm nominal bore |  | Each | 448.64
Water Supply | 18.53A | Providing and fixing C.P.Brass extension nipple (size 15mm x 50mm) of approved make and quality as per direction of Engineer-in-charge |  | Nos | 76.36
Water Supply | 18.54.1 | Providing and fixing PTMT bib cock of approved quality and colour - 15mm nominal bore, 86 mm long, weighing not less than 88gms |  | Each | 190.97
Water Supply | 18.54.2 | Providing and fixing PTMT bib cock of approved quality and colour - 15mm nominal bore, 122 mm long, weighing not less than 99 gms |  | Each | 344.62
Water Supply | 18.54.3 | Providing and fixing PTMT bib cock of approved quality and colour - 15mm nominal bore,165 mm long, weighing not less than 110gms |  | Each | 253.57
Water Supply | 18.54.4 | Providing and fixing PTMT bib cock of approved quality and colour - 15mm nominal bore, 90 mm long, weighing not less than 93 gms |  | Each | 189.55
Water Supply | 18.55.1 | Providing and fixing PTMT stop cock of approved quality and colour - 15mm nominal bore, 86mm long, weighing not less than 88 gms |  | Each | 142.6
Water Supply | 18.55.2 | Providing and fixing PTMT stop cock of approved quality and colour - 20 mm nominal bore, 89mm long, weighing not less than 88 gms |  | Each | 173.9
Water Supply | 18.55.3 | Providing and fixing PTMT stop cock of approved quality and colour - Concealed stop cock, 15mm nominal bore, 108 mm long, weighing not less than 108 gms |  | Each | 304.78
Water Supply | 18.56.1 | Providing and fixing PTMT pillar cock of approved quality and colour - 15 mm nominal bore, 107 mm long, weighing not less than 110 gms |  | Each | 256.15
Water Supply | 18.56.2 | Providing and fixing PTMT pillar cock of approved quality and colour - 15mm nominal bore, 125 mm long foam flow, weighing not less than120 gms |  | Each | 212.04
Water Supply | 18.57.1 | Providing and fixing PTMT, push cock of approved quality and colour - 15 mm nominal bore, 98 mm long, weighing not less than 75 gms |  | Each | 213.74
Water Supply | 18.57.2 | Providing and fixing PTMT, push cock of approved quality and colour - 15 mm nominal bore, 80 mm long, weighing not less than 46 gms |  | Each | 213.74
Water Supply | 18.58.1.1 | Providing and fixing PTMT grating of approved quality and colour - circular type - 100mm nominal dia |  | Each | 85.75
Water Supply | 18.58.1.2 | Providing and fixing PTMT grating of approved quality and colour - circular type - 125 mm nominal dia with 25mm waste hole |  | Each | 67.27
Water Supply | 18.58.2.1 | Providing and fixing PTMT grating of approved quality and colour - rectangular type with openable cirucular lid - 150mm nominal size square 100mm diametre of the inner hinged round grating |  | Each | 185.35
Water Supply | 18.59.1 | Providing and fixing C.I.double acting air valve of approved quality with bolts, nuts, rubber insertions etc.complete (The tail pieces, tappers etc. If required will be paid separately) - 50 mm dia |  | Each | 5595.88
Water Supply | 18.59.2 | Providing and fixing C.I.double acting air valve of approved quality with bolts, nuts, rubber insertions etc.complete (The tail pieces, tappers etc. If required will be paid separately) - 80 mm dia |  | Each | 6719.76
Water Supply | 18.59.3 | Providing and fixing C.I.double acting air valve of approved quality with bolts, nuts, rubber insertions etc.complete (The tail pieces, tappers etc. If required will be paid separately) - 100 mm dia |  | Each | 8957.07
Water Supply | 18.60.1 | Providing and fixing enclosed type water meter (bulk type) conforming to IS: 2373 and tested by Municipal board complete with bolts, nuts, rubber insertion etc.(The tail pieces if required will be paid separately) - 80mm dia nominal bore |  | Each | 3473.42
Water Supply | 18.60.2 | Providing and fixing enclosed type water meter (bulk type) conforming to IS: 2373 and tested by Municipal board complete with bolts, nuts, rubber insertion etc.(The tail pieces if required will be paid separately) - 100mm dia nominal bore |  | Each | 6185.68
Water Supply | 18.60.3 | Providing and fixing enclosed type water meter (bulk type) conforming to IS: 2373 and tested by Municipal board complete with bolts, nuts, rubber insertion etc.(The tail pieces if required will be paid separately) - 150mm dia nominal bore |  | Each | 9114.2
Water Supply | 18.60.4 | Providing and fixing enclosed type water meter (bulk type) conforming to IS: 2373 and tested by Municipal board complete with bolts, nuts, rubber insertion etc.(The tail pieces if required will be paid separately) - 200mm dia nominal bore |  | Each | 10156.32
Water Supply | 18.61.1 | Providing and fixing C.I.dirt box strainer for bulk type water meter with nuts,bolts, rubber insertions etc. complete conforming to IS:2373 - 80mm dia |  | Each | 4092.27
Water Supply | 18.61.2 | Providing and fixing C.I.dirt box strainer for bulk type water meter with nuts,bolts, rubber insertions etc. complete conforming to IS:2373 - 100mm dia |  | Each | 7077.67
Water Supply | 18.61.3 | Providing and fixing C.I.dirt box strainer for bulk type water meter with nuts,bolts, rubber insertions etc. complete conforming to IS:2373 - 150 mm dia |  | Each | 9496.89
Water Supply | 18.61.4 | Providing and fixing C.I.dirt box strainer for bulk type water meter with nuts,bolts, rubber insertions etc. complete conforming to IS:2373 - 200 mm dia |  | Each | 12657.31
Water Supply | 18.62.1 | Providing and fixing PTMT Ball cock of approved quality colour and make complete with Epoxy coatd aliminium rod with L.P / H.P.H.D.plastic ball - 15mm nominal bore, 105 mm long, weighing not less than 138 gms |  | Each | 223.94
Water Supply | 18.62.2 | Providing and fixing PTMT Ball cock of approved quality colour and make complete with Epoxy coatd aliminium rod with L.P / H.P.H.D.plastic ball - 20 mm nominal bore, 120 mm long, weighing not less than 198 gms |  | Each | 318.93
Water Supply | 18.62.3 | Providing and fixing PTMT Ball cock of approved quality colour and make complete with Epoxy coatd aliminium rod with L.P / H.P.H.D.plastic ball - 25 mm nominal bore, 152 mm long, weighing not less than 440 gms |  | Each | 661.44
Water Supply | 18.62.4 | Providing and fixing PTMT Ball cock of approved quality colour and make complete with Epoxy coatd aliminium rod with L.P / H.P.H.D.plastic ball - 40 mm nominal bore, 206 mm long, weighing not less than 690 gms |  | Each | 1196.36
Water Supply | 18.62.5 | Providing and fixing PTMT Ball cock of approved quality colour and make complete with Epoxy coatd aliminium rod with L.P / H.P.H.D.plastic ball - 50 mm nominal bore, 242 mm long, weighing not less than 1240 gms |  | Each | 1543.47
Water Supply | 18.63 | Providing and fixing PTMT angle stop cock 15 mm nominal bore, weighing not less than 85 gms |  | Each | 173.9
Water Supply | 18.64 | Providing and fixing PTMT swivelling shower, 15mm nominal bore, weighing not less than 40 gms |  | Each | 136
Water Supply | 18.65 | Providing and fixing PTMT Soap dish holder having length of 138 mm, breadth 102 mm, height of 75mm with concealed fitting arrangements, weighing not less than 106 gms |  | Each | 178.67
Water Supply | 18.66.1 | Providing and laying S&S C.I.standard specials such as tees, bends, collars, tapers and caps etc, suitable for flanged jointing as per IS:1538 - Upto 300 mm dia |  | Quintal | 8014.32
Water Supply | 18.66.2 | Providing and laying S&S C.I.standard specials such as tees, bends, collars, tapers and caps etc, suitable for flanged jointing as per IS:1538 - above 300 mm dia |  | Quintal | 8014.32
Water Supply | 18.67.1 | Providing and laying S&S C.I.Standard specials suitable for mechanical jointing as per IS:13382 - upto 300 mm dia |  | Quintal | 8014.32
Water Supply | 18.67.2 | Providing and laying S&S C.I.Standard specials suitable for mechanical jointing as per IS:13382 - above 300 mm dia |  | Quintal | 8732.75
Water Supply | 18.68.1 | Providing and laying D.I.specials of class K - 12 suitable for push - on jointing as per IS:9523 - upto 600 mm dia |  | Quintal | 16332.48
Water Supply | 18.68.2 | Providing and laying D.I.specials of class K - 12 suitable for push - on jointing as per IS:9523 - above 600 mm dia |  | Quintal | 17537.44
Water Supply | 18.68A.1 | Providing and laying Class K-12 ductile iron double chamber restained joint(bolt less0 specials such as tees, bends, collars, tapers and caps etc. conforming to IS 9523including testing of joints all complete - Upto 600mm nominal dia |  | Quintal | 33066.96
Water Supply | 18.68A.2 | Providing and laying Class K-12 ductile iron double chamber restained joint(bolt less0 specials such as tees, bends, collars, tapers and caps etc. conforming to IS 9523including testing of joints all complete - above 600mm nominal dia |  | Quintal | 42526.06
Water Supply | 18.69.1 | Providing and laying D.I.specials of class K -12 suitable for mechanical jointing as per IS:9523 - upto 600 mm dia |  | Quintal | 16332.48
Water Supply | 18.69.2 | Providing and laying D.I.specials of class K -12 suitable for mechanical jointing as per IS:9523 - above 600 mm dia |  | Quintal | 17537.44
Water Supply | 18.70.1 | Providing push -on-joints to Centrifugally (Spun) Cast iron pipes or Ductile iron pipes including testing of joints and including the cost of rubber gasket - 100 mm dia pipes |  | Joint | 112.39
Water Supply | 18.70.2 | Providing push -on-joints to Centrifugally (Spun) Cast iron pipes or Ductile iron pipes including testing of joints and including the cost of rubber gasket - 150 mm dia pipes |  | Joint | 190.63
Water Supply | 18.70.3 | Providing push -on-joints to Centrifugally (Spun) Cast iron pipes or Ductile iron pipes including testing of joints and including the cost of rubber gasket - 200 mm dia pipes |  | Joint | 275.99
Water Supply | 18.70.4 | Providing push -on-joints to Centrifugally (Spun) Cast iron pipes or Ductile iron pipes including testing of joints and including the cost of rubber gasket - 250 mm dia pipes |  | Joint | 338.59
Water Supply | 18.70.5 | Providing push -on-joints to Centrifugally (Spun) Cast iron pipes or Ductile iron pipes including testing of joints and including the cost of rubber gasket - 300 mm dia pipes |  | Joint | 436.75
Water Supply | 18.70.6 | Providing push -on-joints to Centrifugally (Spun) Cast iron pipes or Ductile iron pipes including testing of joints and including the cost of rubber gasket - 350 mm dia pipes |  | Joint | 506.46
Water Supply | 18.70.7 | Providing push -on-joints to Centrifugally (Spun) Cast iron pipes or Ductile iron pipes including testing of joints and including the cost of rubber gasket - 400 mm dia pipes |  | Joint | 591.82
Water Supply | 18.70.8 | Providing push -on-joints to Centrifugally (Spun) Cast iron pipes or Ductile iron pipes including testing of joints and including the cost of rubber gasket - 450 mm dia pipes |  | Joint | 678.6
Water Supply | 18.70.9 | Providing push -on-joints to Centrifugally (Spun) Cast iron pipes or Ductile iron pipes including testing of joints and including the cost of rubber gasket - 500 mm dia pipes |  | Joint | 758.27
Water Supply | 18.70.10 | Providing push -on-joints to Centrifugally (Spun) Cast iron pipes or Ductile iron pipes including testing of joints and including the cost of rubber gasket - 600 mm dia pipes |  | Joint | 1092.58
Water Supply | 18.70.11 | Providing push -on-joints to Centrifugally (Spun) Cast iron pipes or Ductile iron pipes including testing of joints and including the cost of rubber gasket - 700 mm dia pipes |  | Joint | 1201.84
Water Supply | 18.70.12 | Providing push -on-joints to Centrifugally (Spun) Cast iron pipes or Ductile iron pipes including testing of joints and including the cost of rubber gasket - 750 mm dia pipes |  | Joint | 1327.04
Water Supply | 18.70.13 | Providing push -on-joints to Centrifugally (Spun) Cast iron pipes or Ductile iron pipes including testing of joints and including the cost of rubber gasket - 800 mm dia pipes |  | Joint | 1493.77
Water Supply | 18.70.14 | Providing push -on-joints to Centrifugally (Spun) Cast iron pipes or Ductile iron pipes including testing of joints and including the cost of rubber gasket - 900 mm dia pipes |  | Joint | 1692.94
Water Supply | 18.70.15 | Providing push -on-joints to Centrifugally (Spun) Cast iron pipes or Ductile iron pipes including testing of joints and including the cost of rubber gasket - 1000 mm dia pipes |  | Joint | 2004.49
Water Supply | 18.71.1 | Providing and laying double flanged (screwed / welded) centrifugally (spun) cast iron, class B (IS:1536) - 100mm dia C.I. double flanged pipe |  | Metre | 1520.3
Water Supply | 18.71.2 | Providing and laying double flanged (screwed / welded) centrifugally (spun) cast iron, class B (IS:1536) - 150mm dia C.I. double flanged pipe |  | Metre | 2350.75
Water Supply | 18.71.3 | Providing and laying double flanged (screwed / welded) centrifugally (spun) cast iron, class B (IS:1536) - 200mm dia C.I. double flanged pipe |  | Metre | 3288.73
Water Supply | 18.71.4 | Providing and laying double flanged (screwed / welded) centrifugally (spun) cast iron, class B (IS:1536) - 250 mm dia C.I. double flanged pipe |  | Metre | 4363.43
Water Supply | 18.71.5 | Providing and laying double flanged (screwed / welded) centrifugally (spun) cast iron, class B (IS:1536) - 300mm dia C.I. double flanged pipe |  | Metre | 5547.85
Water Supply | 18.71.6 | Providing and laying double flanged (screwed / welded) centrifugally (spun) cast iron, class B (IS:1536) - 350 mm dia C.I. double flanged pipe |  | Metre | 7078.04
Water Supply | 18.71.7 | Providing and laying double flanged (screwed / welded) centrifugally (spun) cast iron, class B (IS:1536) - 400 mm dia C.I. double flanged pipe |  | Metre | 9139.19
Water Supply | 18.71.8 | Providing and laying double flanged (screwed / welded) centrifugally (spun) cast iron, class B (IS:1536) - 450 mm dia C.I. double flanged pipe |  | Metre | 11825.82
Water Supply | 18.71.9 | Providing and laying double flanged (screwed / welded) centrifugally (spun) cast iron, class B (IS:1536) - 500 mm dia C.I. double flanged pipe |  | Metre | 16498.35
Water Supply | 18.71.10 | Providing and laying double flanged (screwed / welded) centrifugally (spun) cast iron, class B (IS:1536) - 600 mm dia C.I. double flanged pipe |  | Metre | 20346.5
Water Supply | 18.72.1 | Providing and laying S&S centrifugally cast (Spun) / Ductile iron pipes conforming to IS: 8329 - 100 mm dia Ductile iron class K-7 pipes |  | Metre | 1674.67
Water Supply | 18.72.2 | Providing and laying S&S centrifugally cast (Spun) / Ductile iron pipes conforming to IS: 8329 - 150 mm dia Ductile iron class K-7 pipes |  | Metre | 2380.04
Water Supply | 18.72.3 | Providing and laying S&S centrifugally cast (Spun) / Ductile iron pipes conforming to IS: 8329 - 200 mm dia Ductile iron class K-7 pipes |  | Metre | 3675.43
Water Supply | 18.72.4 | Providing and laying S&S centrifugally cast (Spun) / Ductile iron pipes conforming to IS: 8329 - 250 mm dia Ductile iron class K-7 pipes |  | Metre | 4121.28
Water Supply | 18.72.5 | Providing and laying S&S centrifugally cast (Spun) / Ductile iron pipes conforming to IS: 8329 - 300 mm dia Ductile iron class K-7 pipes |  | Metre | 5194.14
Water Supply | 18.72.6 | Providing and laying S&S centrifugally cast (Spun) / Ductile iron pipes conforming to IS: 8329 - 350 mm dia Ductile iron class K-7 pipes |  | Metre | 6407.3
Water Supply | 18.72.7 | Providing and laying S&S centrifugally cast (Spun) / Ductile iron pipes conforming to IS: 8329 - 400 mm dia Ductile iron class K-7 pipes |  | Metre | 7690.91
Water Supply | 18.72.8 | Providing and laying S&S centrifugally cast (Spun) / Ductile iron pipes conforming to IS: 8329 - 450 mm dia Ductile iron class K-7 pipes |  | Metre | 9086.95
Water Supply | 18.72.9 | Providing and laying S&S centrifugally cast (Spun) / Ductile iron pipes conforming to IS: 8329 - 500 mm dia Ductile iron class K-7 pipes |  | Metre | 10699.72
Water Supply | 18.72.10 | Providing and laying S&S centrifugally cast (Spun) / Ductile iron pipes conforming to IS: 8329 - 600 mm dia Ductile iron class K-7 pipes |  | Metre | 14101.77
Water Supply | 18.72.11 | Providing and laying S&S centrifugally cast (Spun) / Ductile iron pipes conforming to IS: 8329 - 700 mm dia Ductile iron class K-7 pipes |  | Metre | 17612.69
Water Supply | 18.72.12 | Providing and laying S&S centrifugally cast (Spun) / Ductile iron pipes conforming to IS: 8329 - 800 mm dia Ductile iron class K-7 pipes |  | Metre | 23526.35
Water Supply | 18.72.13 | Providing and laying S&S centrifugally cast (Spun) / Ductile iron pipes conforming to IS: 8329 - 900 mm dia Ductile iron class K-7 pipes |  | Metre | 28017.15
Water Supply | 18.72.14 | Providing and laying S&S centrifugally cast (Spun) / Ductile iron pipes conforming to IS: 8329 - 1000 mm dia Ductile iron class K-7 pipes |  | Metre | 32984.35
Water Supply | 18.72.15 | Providing and laying S&S centrifugally cast (Spun) / Ductile iron pipes conforming to IS: 8329 - 100 mm dia Ductile iron class K-9 pipes |  | Metre | 1898.02
Water Supply | 18.72.16 | Providing and laying S&S centrifugally cast (Spun) / Ductile iron pipes conforming to IS: 8329 - 150 mm dia Ductile iron class K-9 pipes |  | Metre | 2755.36
Water Supply | 18.72.17 | Providing and laying S&S centrifugally cast (Spun) / Ductile iron pipes conforming to IS: 8329 - 200 mm dia Ductile iron class K-9 pipes |  | Metre | 3697.32
Water Supply | 18.72.18 | Providing and laying S&S centrifugally cast (Spun) / Ductile iron pipes conforming to IS: 8329 - 250 mm dia Ductile iron class K-9 pipes |  | Metre | 4963.65
Water Supply | 18.72.19 | Providing and laying S&S centrifugally cast (Spun) / Ductile iron pipes conforming to IS: 8329 - 300 mm dia Ductile iron class K-9 pipes |  | Metre | 6266.44
Water Supply | 18.72.20 | Providing and laying S&S centrifugally cast (Spun) / Ductile iron pipes conforming to IS: 8329 - 350 mm dia Ductile iron class K-9 pipes |  | Metre | 7669.05
Water Supply | 18.72.21 | Providing and laying S&S centrifugally cast (Spun) / Ductile iron pipes conforming to IS: 8329 - 400 mm dia Ductile iron class K-9 pipes |  | Metre | 9200.26
Water Supply | 18.72.22 | Providing and laying S&S centrifugally cast (Spun) / Ductile iron pipes conforming to IS: 8329 - 450 mm dia Ductile iron class K-9 pipes |  | Metre | 11049.85
Water Supply | 18.72.23 | Providing and laying S&S centrifugally cast (Spun) / Ductile iron pipes conforming to IS: 8329 - 500 mm dia Ductile iron class K-9 pipes |  | Metre | 12779.87
Water Supply | 18.72.24 | Providing and laying S&S centrifugally cast (Spun) / Ductile iron pipes conforming to IS: 8329 - 600 mm dia Ductile iron class K-9 pipes |  | Metre | 16915.01
Water Supply | 18.72.25 | Providing and laying S&S centrifugally cast (Spun) / Ductile iron pipes conforming to IS: 8329 - 700 mm dia Ductile iron class K-9 pipes |  | Metre | 19591.33
Water Supply | 18.72.26 | Providing and laying S&S centrifugally cast (Spun) / Ductile iron pipes conforming to IS: 8329 - 750 mm dia Ductile iron class K-9 pipes |  | Metre | 21962.46
Water Supply | 18.72.27 | Providing and laying S&S centrifugally cast (Spun) / Ductile iron pipes conforming to IS: 8329 - 800 mm dia Ductile iron class K-9 pipes |  | Metre | 24032.82
Water Supply | 18.72.28 | Providing and laying S&S centrifugally cast (Spun) / Ductile iron pipes conforming to IS: 8329 - 900 mm dia Ductile iron class K-9 pipes |  | Metre | 29421.47
Water Supply | 18.72.29 | Providing and laying S&S centrifugally cast (Spun) / Ductile iron pipes conforming to IS: 8329 - 1000 mm dia Ductile iron class K-9 pipes |  | Metre | 35243.98
Water Supply | 18.72A.1 | Providing, laying, jointing and testing S&S Centrifugally cast ductile Iron double chamber class K-9 pressure pipes conforming to IS 8329:2000 with restrained joints(bolt less),all complete - 100mm nominal dia pipe |  | Metre | 2030.65
Water Supply | 18.72A.2 | Providing, laying, jointing and testing S&S Centrifugally cast ductile Iron double chamber class K-9 pressure pipes conforming to IS 8329:2000 with restrained joints(bolt less),all complete - 150mm nominal dia pipe |  | Metre | 2813.35
Water Supply | 18.72A.3 | Providing, laying, jointing and testing S&S Centrifugally cast ductile Iron double chamber class K-9 pressure pipes conforming to IS 8329:2000 with restrained joints(bolt less),all complete - 200mm nominal dia pipe |  | Metre | 3541.9
Water Supply | 18.72A.4 | Providing, laying, jointing and testing S&S Centrifugally cast ductile Iron double chamber class K-9 pressure pipes conforming to IS 8329:2000 with restrained joints(bolt less),all complete - 250mm nominal dia pipe |  | Metre | 4734.59
Water Supply | 18.72A.5 | Providing, laying, jointing and testing S&S Centrifugally cast ductile Iron double chamber class K-9 pressure pipes conforming to IS 8329:2000 with restrained joints(bolt less),all complete - 300mm nominal dia pipe |  | Metre | 5455.21
Water Supply | 18.72A.6 | Providing, laying, jointing and testing S&S Centrifugally cast ductile Iron double chamber class K-9 pressure pipes conforming to IS 8329:2000 with restrained joints(bolt less),all complete - 350mm nominal dia pipe |  | Metre | 7211.19
Water Supply | 18.72A.7 | Providing, laying, jointing and testing S&S Centrifugally cast ductile Iron double chamber class K-9 pressure pipes conforming to IS 8329:2000 with restrained joints(bolt less),all complete - 400mm nominal dia pipe |  | Metre | 8997.2
Water Supply | 18.72A.8 | Providing, laying, jointing and testing S&S Centrifugally cast ductile Iron double chamber class K-9 pressure pipes conforming to IS 8329:2000 with restrained joints(bolt less),all complete - 450mm nominal dia pipe |  | Metre | 10715.26
Water Supply | 18.72A.9 | Providing, laying, jointing and testing S&S Centrifugally cast ductile Iron double chamber class K-9 pressure pipes conforming to IS 8329:2000 with restrained joints(bolt less),all complete - 500mm nominal dia pipe |  | Metre | 12632
Water Supply | 18.72A.10 | Providing, laying, jointing and testing S&S Centrifugally cast ductile Iron double chamber class K-9 pressure pipes conforming to IS 8329:2000 with restrained joints(bolt less),all complete - 600mm nominal dia pipe |  | Metre | 16518.67
Water Supply | 18.72A.11 | Providing, laying, jointing and testing S&S Centrifugally cast ductile Iron double chamber class K-9 pressure pipes conforming to IS 8329:2000 with restrained joints(bolt less),all complete - 700mm nominal dia pipe |  | Metre | 19229.76
Water Supply | 18.72A.12 | Providing, laying, jointing and testing S&S Centrifugally cast ductile Iron double chamber class K-9 pressure pipes conforming to IS 8329:2000 with restrained joints(bolt less),all complete - 750mm nominal dia pipe |  | Metre | 23493.54
Water Supply | 18.72A.13 | Providing, laying, jointing and testing S&S Centrifugally cast ductile Iron double chamber class K-9 pressure pipes conforming to IS 8329:2000 with restrained joints(bolt less),all complete - 800 mm nominal dia pipe |  | Metre | 25985.78
Water Supply | 18.72A.14 | Providing, laying, jointing and testing S&S Centrifugally cast ductile Iron double chamber class K-9 pressure pipes conforming to IS 8329:2000 with restrained joints(bolt less),all complete - 900 mm nominal dia pipe |  | Metre | 32396.17
Water Supply | 18.72A.15 | Providing, laying, jointing and testing S&S Centrifugally cast ductile Iron double chamber class K-9 pressure pipes conforming to IS 8329:2000 with restrained joints(bolt less),all complete - 1000 mm nominal dia pipe |  | Metre | 39262.41
Water Supply | 18.73.1 | Providing and laying double flanged (screwed / welded) centrifugally (spun) ductile iron pipes of class K-9 conforming to IS:8329 - 100 mm dia ductile iron double flanged |  | Metre | 3512.19
Water Supply | 18.73.2 | Providing and laying double flanged (screwed / welded) centrifugally (spun) ductile iron pipes of class K-9 conforming to IS:8329 - 150 mm dia ductile iron double flanged |  | Metre | 4891.2
Water Supply | 18.73.3 | Providing and laying double flanged (screwed / welded) centrifugally (spun) ductile iron pipes of class K-9 conforming to IS:8329 - 200 mm dia ductile iron double flanged |  | Metre | 6557
Water Supply | 18.73.4 | Providing and laying double flanged (screwed / welded) centrifugally (spun) ductile iron pipes of class K-9 conforming to IS:8329 - 250 mm dia ductile iron double flanged |  | Metre | 8754.77
Water Supply | 18.73.5 | Providing and laying double flanged (screwed / welded) centrifugally (spun) ductile iron pipes of class K-9 conforming to IS:8329 - 300 mm dia ductile iron double flanged |  | Metre | 11329.01
Water Supply | 18.73.6 | Providing and laying double flanged (screwed / welded) centrifugally (spun) ductile iron pipes of class K-9 conforming to IS:8329 - 350 mm dia ductile iron double flanged |  | Metre | 14937.57
Water Supply | 18.73.7 | Providing and laying double flanged (screwed / welded) centrifugally (spun) ductile iron pipes of class K-9 conforming to IS:8329 -400 mm dia ductile iron double flanged |  | Metre | 19700.12
Water Supply | 18.73.8 | Providing and laying double flanged (screwed / welded) centrifugally (spun) ductile iron pipes of class K-9 conforming to IS:8329 - 450mm dia ductile iron double flanged |  | Metre | 23979.83
Water Supply | 18.73.9 | Providing and laying double flanged (screwed / welded) centrifugally (spun) ductile iron pipes of class K-9 conforming to IS:8329 - 500 mm dia ductile iron double flanged |  | Metre | 9924.77
Water Supply | 18.73.10 | Providing and laying double flanged (screwed / welded) centrifugally (spun) ductile iron pipes of class K-9 conforming to IS:8329 - 600 mm dia ductile iron double flanged |  | Metre | 27621.37
Water Supply | 18.73.11 | Providing and laying double flanged (screwed / welded) centrifugally (spun) ductile iron pipes of class K-9 conforming to IS:8329 - 700 mm dia ductile iron double flanged |  | Metre | 47176.79
Water Supply | 18.74.1 | Providing and fixing unplasticised P.V.C. connection pipe with PTMT nuts, collar, and bush of approved quality and colour - 15 mm nominal bore with 30 cm lenghth |  | Each | 71.87
Water Supply | 18.74.2 | Providing and fixing unplasticised P.V.C. connection pipe with PTMT nuts, collar, and bush of approved quality and colour - 15 mm nominal bore with 45cm lenghth |  | Each | 84.17
Water Supply | 18.75.1 | Providing and fixing PTMT extension nipple for water tank pipe, fittings of approved quality and colour - 15 mm nominal bore, weighing not less than 32 gms |  | Each | 63
Water Supply | 18.75.2 | Providing and fixing PTMT extension nipple for water tank pipe, fittings of approved quality and colour - 20mm nominal bore, weighing not less than 40 gms |  | Each | 72.96
Water Supply | 18.75.3 | Providing and fixing PTMT extension nipple for water tank pipe, fittings of approved quality and colour - 25 mm nominal bore, weighing not less than 62 gms |  | Each | 108.53
Water Supply | 18.76.1 | Cutting holes upto 30x30 cm in walls including making good the same - with common burnt clay F.P.S.(non - modular) brick |  | Each | 452.04
Water Supply | 18.77 | Cutting holes upto 15x15 cm in R.C.C floors and roofs for passing drain pipe etc. and repairing the hole after insertion of drain pipe etc with cement concrete 1:2:4 (1 cement: 2 fine aggregate: 4 graded stone aggregate 20 mm nominal size)including finishing complete so as to make it leak proof |  | Each | 456.73
Water Supply | 18.78 | Making chases upto 7.5x7.5 cm in walls including making good and finishing with matching surface after housing G.I.pipe etc |  | Metre | 209.68
Water Supply | 18.79 | Making hole upto 20x20 cm and embedding pipes upto 150mm diameter in masonry and filling with cement concrete 1:3:6 (1 cement: 3coarsesand: 6 graded stone aggregate 20 mm nominal size) including disposal of malba |  | Metre | 187.42
Water Supply | 18.80.1 | Disinfecting C.I water mains by flushing with water containing bleaching powder at 0.5 gms per litre of water and cleaning the same with fresh water, operation to be repeated three times including getting the sample of water from the disinfected main tested in the municipal laboratory - 80 mm diameter C.I.pipe |  | Metre | 18.68
Water Supply | 18.80.2 | Disinfecting C.I water mains by flushing with water containing bleaching powder at 0.5 gms per litre of water and cleaning the same with fresh water, operation to be repeated three times including getting the sample of water from the disinfected main tested in the municipal laboratory -100 mm diameter C.I. pipe |  | Metre | 24.46
Water Supply | 18.80.3 | Disinfecting C.I water mains by flushing with water containing bleaching powder at 0.5 gms per litre of water and cleaning the same with fresh water, operation to be repeated three times including getting the sample of water from the disinfected main tested in the municipal laboratory - 125mm diameter C.I.pipe |  | Metre | 30.46
Water Supply | 18.80.4 | Disinfecting C.I water mains by flushing with water containing bleaching powder at 0.5 gms per litre of water and cleaning the same with fresh water, operation to be repeated three times including getting the sample of water from the disinfected main tested in the municipal laboratory -150 mm diameter C.I.pipe |  | Metre | 36.45
Water Supply | 18.80.5 | Disinfecting C.I water mains by flushing with water containing bleaching powder at 0.5 gms per litre of water and cleaning the same with fresh water, operation to be repeated three times including getting the sample of water from the disinfected main tested in the municipal laboratory -200 mm diameter C.I.pipe |  | Metre | 48.51
Water Supply | 18.80.6 | Disinfecting C.I water mains by flushing with water containing bleaching powder at 0.5 gms per litre of water and cleaning the same with fresh water, operation to be repeated three times including getting the sample of water from the disinfected main tested in the municipal laboratory -250 mm diameter C.I.pipe |  | Metre | 60.93
Water Supply | 18.80.7 | Disinfecting C.I water mains by flushing with water containing bleaching powder at 0.5 gms per litre of water and cleaning the same with fresh water, operation to be repeated three times including getting the sample of water from the disinfected main tested in the municipal laboratory -300 mm diameter C.I.pipe |  | Metre | 67.76
Water Supply | 18.80.8 | Disinfecting C.I water mains by flushing with water containing bleaching powder at 0.5 gms per litre of water and cleaning the same with fresh water, operation to be repeated three times including getting the sample of water from the disinfected main tested in the municipal laboratory - 350mm diameter C.I.pipe |  | Metre | 74.81
Water Supply | 18.80.9 | Disinfecting C.I water mains by flushing with water containing bleaching powder at 0.5 gms per litre of water and cleaning the same with fresh water, operation to be repeated three times including getting the sample of water from the disinfected main tested in the municipal laboratory -400 mm diameter C.I.pipe |  | Metre | 82.16
Water Supply | 18.80.10 | Disinfecting C.I water mains by flushing with water containing bleaching powder at 0.5 gms per litre of water and cleaning the same with fresh water, operation to be repeated three times including getting the sample of water from the disinfected main tested in the municipal laboratory - 450 mm diametre C.I.pipe |  | Metre | 89.66
Water Supply | 18.80.11 | Disinfecting C.I water mains by flushing with water containing bleaching powder at 0.5 gms per litre of water and cleaning the same with fresh water, operation to be repeated three times including getting the sample of water from the disinfected main tested in the municipal laboratory -500 mm diametre C.I.pipe |  | Metre | 97.53
Water Supply | 18.80.12 | Disinfecting C.I water mains by flushing with water containing bleaching powder at 0.5 gms per litre of water and cleaning the same with fresh water, operation to be repeated three times including getting the sample of water from the disinfected main tested in the municipal laboratory -600 mm diameter C.I.pipe |  | Metre | 113.58
Water Supply | 18.81.1 | Extra for every operation of disinfecting the C.I. main by flushing with water containing bleaching powder @ 0.5 gms per litre of water and cleaning the same with fresh water, including getting the samples of water tested in the municipal laboratory - 80mm diameter C.I.pipe |  | Metre | 6.83
Water Supply | 18.81.2 | Extra for every operation of disinfecting the C.I. main by flushing with water containing bleaching powder @ 0.5 gms per litre of water and cleaning the same with fresh water, including getting the samples of water tested in the municipal laboratory - 100 mm diameter C.I.pipe |  | Metre | 8.36
Water Supply | 18.81.3 | Extra for every operation of disinfecting the C.I. main by flushing with water containing bleaching powder @ 0.5 gms per litre of water and cleaning the same with fresh water, including getting the samples of water tested in the municipal laboratory - 125 mm diameter C.I.pipe |  | Metre | 10.18
Water Supply | 18.81.4 | Extra for every operation of disinfecting the C.I. main by flushing with water containing bleaching powder @ 0.5 gms per litre of water and cleaning the same with fresh water, including getting the samples of water tested in the municipal laboratory - 150 mm diameter C.I.pipe |  | Metre | 11.81
Water Supply | 18.81.5 | Extra for every operation of disinfecting the C.I. main by flushing with water containing bleaching powder @ 0.5 gms per litre of water and cleaning the same with fresh water, including getting the samples of water tested in the municipal laboratory - 200 mm diameter C.I.pipe |  | Metre | 17.8
Water Supply | 18.81.6 | Extra for every operation of disinfecting the C.I. main by flushing with water containing bleaching powder @ 0.5 gms per litre of water and cleaning the same with fresh water, including getting the samples of water tested in the municipal laboratory - 250mm diameter C.I.pipe |  | Metre | 20.54
Water Supply | 18.81.7 | Extra for every operation of disinfecting the C.I. main by flushing with water containing bleaching powder @ 0.5 gms per litre of water and cleaning the same with fresh water, including getting the samples of water tested in the municipal laboratory - 300 mm diameter C.I.pipe |  | Metre | 23.09
Water Supply | 18.81.8 | Extra for every operation of disinfecting the C.I. main by flushing with water containing bleaching powder @ 0.5 gms per litre of water and cleaning the same with fresh water, including getting the samples of water tested in the municipal laboratory - 350 mm diameter C.I.pipe |  | Metre | 27.03
Water Supply | 18.81.9 | Extra for every operation of disinfecting the C.I. main by flushing with water containing bleaching powder @ 0.5 gms per litre of water and cleaning the same with fresh water, including getting the samples of water tested in the municipal laboratory - 400 mm diameter C.I.pipe |  | Metre | 31.04
Water Supply | 18.81.10 | Extra for every operation of disinfecting the C.I. main by flushing with water containing bleaching powder @ 0.5 gms per litre of water and cleaning the same with fresh water, including getting the samples of water tested in the municipal laboratory - 450 mm diameter C.I.pipe |  | Metre | 35.13
Water Supply | 18.81.11 | Extra for every operation of disinfecting the C.I. main by flushing with water containing bleaching powder @ 0.5 gms per litre of water and cleaning the same with fresh water, including getting the samples of water tested in the municipal laboratory - 500 mm diameter C.I.pipe |  | Metre | 39.26
Water Supply | 18.81.12 | Extra for every operation of disinfecting the C.I. main by flushing with water containing bleaching powder @ 0.5 gms per litre of water and cleaning the same with fresh water, including getting the samples of water tested in the municipal laboratory - 600 mm diameter C.I.pipe |  | Metre | 47.72
Water Supply | 18.82.1 | Dismantling old C.I.pipes including excavation and refilling trenches after taking out the pipes, breaking lead caulked joints, melting of lead and making into blocks, including stacking of pipes at site lead upto 50 metre - 80mm diametre C.I.pipe |  | Metre | 308.78
Water Supply | 18.82.2 | Dismantling old C.I.pipes including excavation and refilling trenches after taking out the pipes, breaking lead caulked joints, melting of lead and making into blocks, including stacking of pipes at site lead upto 50 metre - 100 mm diametre C.I.pipe |  | Metre | 325.05
Water Supply | 18.82.3 | Dismantling old C.I.pipes including excavation and refilling trenches after taking out the pipes, breaking lead caulked joints, melting of lead and making into blocks, including stacking of pipes at site lead upto 50 metre - 125 mm diametre C.I.pipe |  | Metre | 340.48
Water Supply | 18.82.4 | Dismantling old C.I.pipes including excavation and refilling trenches after taking out the pipes, breaking lead caulked joints, melting of lead and making into blocks, including stacking of pipes at site lead upto 50 metre - 150 mm diametre C.I.pipe |  | Metre | 356.02
Water Supply | 18.82.5 | Dismantling old C.I.pipes including excavation and refilling trenches after taking out the pipes, breaking lead caulked joints, melting of lead and making into blocks, including stacking of pipes at site lead upto 50 metre - 200 mm diametre C.I.pipe |  | Metre | 400.4
Water Supply | 18.82.6 | Dismantling old C.I.pipes including excavation and refilling trenches after taking out the pipes, breaking lead caulked joints, melting of lead and making into blocks, including stacking of pipes at site lead upto 50 metre -250 mm diametre C.I.pipe |  | Metre | 443.25
Water Supply | 18.82.7 | Dismantling old C.I.pipes including excavation and refilling trenches after taking out the pipes, breaking lead caulked joints, melting of lead and making into blocks, including stacking of pipes at site lead upto 50 metre - 300 mm diametre C.I.pipe |  | Metre | 483.2
Water Supply | 18.82.8 | Dismantling old C.I.pipes including excavation and refilling trenches after taking out the pipes, breaking lead caulked joints, melting of lead and making into blocks, including stacking of pipes at site lead upto 50 metre - 350 mm diametre C.I.pipe |  | Metre | 522.3
Water Supply | 18.82.9 | Dismantling old C.I.pipes including excavation and refilling trenches after taking out the pipes, breaking lead caulked joints, melting of lead and making into blocks, including stacking of pipes at site lead upto 50 metre - 400 mm diametre C.I.pipe |  | Metre | 558.84
Water Supply | 18.82.10 | Dismantling old C.I.pipes including excavation and refilling trenches after taking out the pipes, breaking lead caulked joints, melting of lead and making into blocks, including stacking of pipes at site lead upto 50 metre - 450 mm diametre C.I.pipe |  | Metre | 596.08
Water Supply | 18.82.11 | Dismantling old C.I.pipes including excavation and refilling trenches after taking out the pipes, breaking lead caulked joints, melting of lead and making into blocks, including stacking of pipes at site lead upto 50 metre - 500 mm diametre C.I.pipe |  | Metre | 630.05
Water Supply | 18.82.12 | Dismantling old C.I.pipes including excavation and refilling trenches after taking out the pipes, breaking lead caulked joints, melting of lead and making into blocks, including stacking of pipes at site lead upto 50 metre - 600 mm diametre C.I.pipe |  | Metre | 692.22
Water Supply | 18.83.1 | Labour for cuting C.I.pipe with steel saw - 80mm diameter C.I.pipe |  | Each | 144.12
Water Supply | 18.83.2 | Labour for cuting C.I.pipe with steel saw - 100 mm diameter C.I.pipe |  | Each | 192.72
Water Supply | 18.83.3 | Labour for cuting C.I.pipe with steel saw - 125 mm diameter C.I.pipe |  | Each | 266.2
Water Supply | 18.83.4 | Labour for cuting C.I.pipe with steel saw - 150 mm diameter C.I.pipe |  | Each | 361.72
Water Supply | 18.83.5 | Labour for cuting C.I.pipe with steel saw - 200 mm diameter C.I.pipe |  | Each | 482.39
Water Supply | 18.83.6 | Labour for cuting C.I.pipe with steel saw - 250 mm diameter C.I.pipe |  | Each | 601.41
Water Supply | 18.83.7 | Labour for cuting C.I.pipe with steel saw - 300 mm diameter C.I.pipe |  | Each | 722.07
Water Supply | 18.83.8 | Labour for cuting C.I.pipe with steel saw - 350 mm diameter C.I.pipe |  | Each | 841.07
Water Supply | 18.83.9 | Labour for cuting C.I.pipe with steel saw - 400 mm diameter C.I.pipe |  | Each | 961.49
Water Supply | 18.83.10 | Labour for cuting C.I.pipe with steel saw - 450 mm diameter C.I.pipe |  | Each | 1080.74
Water Supply | 18.83.11 | Labour for cuting C.I.pipe with steel saw - 500 mm diameter C.I.pipe |  | Each | 1201.15
Water Supply | 18.83.12 | Labour for cuting C.I.pipe with steel saw - 600 mm diameter C.I.pipe |  | Each | 1437.53
Water Supply | 18.84.1 | Providing & fixing chrome plated brass battery based infrared sensor operated pillar cock, having foam flow technology - 15 mm nominal bore |  | Each | 8550.39
Water Supply | 18.85.1 | Providing and fixing Stainless steel pipe and fitting of grade AISI 304 as per JIS standard 3448 complete with press type fitting (fitting shall be paid for separately) including fixing of the pipe with clamps at 1.00 m spacing including cutting and making good the walls including testing of joints complete as per direction of Engineer-in-charge(The pipe length inserted in the fitting shall not be measured for payment) - Internal work - exposed on wall - 15.88 mm outer dia pipe |  | Metre | 400.4
Water Supply | 18.85.2 | Providing and fixing Stainless steel pipe and fitting of grade AISI 304 as per JIS standard 3448 complete with press type fitting (fitting shall be paid for separately) including fixing of the pipe with clamps at 1.00 m spacing including cutting and making good the walls including testing of joints complete as per direction of Engineer-in-charge (The pipe length inserted in the fitting shall not be measured for payment) - Internal work - exposed on wall - 22.22 mm outer dia pipe |  | Metre | 567.7
Water Supply | 18.85.3 | Providing and fixing Stainless steel pipe and fitting of grade AISI 304 as per JIS standard 3448 complete with press type fitting (fitting shall be paid for separately) including fixing of the pipe with clamps at 1.00 m spacing including cutting and making good the walls including testing of joints complete as per direction of Engineer-in-charge (The pipe length inserted in the fitting shall not be measured for payment) - Internal work - exposed on wall - 28.58 mm outer dia pipe |  | Metre | 672.52
Water Supply | 18.85.4 | Providing and fixing Stainless steel pipe and fitting of grade AISI 304 as per JIS standard 3448 complete with press type fitting (fitting shall be paid for separately) including fixing of the pipe with clamps at 1.00 m spacing including cutting and making good the walls including testing of joints complete as per direction of Engineer-in-charge (The pipe length inserted in the fitting shall not be measured for payment) - Internal work - exposed on wall - 34.00 mm outer dia pipe |  | Metre | 878.66
Water Supply | 18.85.5 | Providing and fixing Stainless steel pipe and fitting of grade AISI 304 as per JIS standard 3448 complete with press type fitting (fitting shall be paid for separately) including fixing of the pipe with clamps at 1.00 m spacing including cutting and making good the walls including testing of joints complete as per direction of Engineer-in-charge(The pipe length inserted in the fitting shall not be measured for payment) - Internal work - exposed on wall - 42.70 mm outer dia pipe |  | Metre | 904.27
Water Supply | 18.85.6 | Providing and fixing Stainless steel pipe and fitting of grade AISI 304 as per JIS standard 3448 complete with press type fitting (fitting shall be paid for separately) including fixing of the pipe with clamps at 1.00 m spacing including cutting and making good the walls including testing of joints complete as per direction of Engineer-in-charge (The pipe length inserted in the fitting shall not be measured for payment) - Internal work - exposed on wall - 48.60 mm outer dia pipe |  | Metre | 1291.15
Water Supply | 18.85A.1 | Providing and fixing Stainless Steel pipe and fitting of grade 316L as per IS 6911:2017 and conforming to EN-10312 standards complete with press type fitting (fitting shall be paid for separately) including fixing of the pipe with clamps at 1.00 m spacing including cutting and making good the walls including testing of joints complete as per direction of Engineer-in-charge. (The pipe length inserted in the fitting shall not be measured for payment) - Internal work-Exposed on wall- 15mm outer dia pipe |  | Metre | 748.45
Water Supply | 18.85A.2 | Providing and fixing Stainless Steel pipe and fitting of grade 316L as per IS 6911:2017 and conforming to EN-10312 standards complete with press type fitting (fitting shall be paid for separately) including fixing of the pipe with clamps at 1.00 m spacing including cutting and making good the walls including testing of joints complete as per direction of Engineer-in-charge. (The pipe length inserted in the fitting shall not be measured for payment) - Internal work-Exposed on wall- 22mm outer dia pipe |  | Metre | 1097.99
Water Supply | 18.85A.3 | Providing and fixing Stainless Steel pipe and fitting of grade 316L as per IS 6911:2017 and conforming to EN-10312 standards complete with press type fitting (fitting shall be paid for separately) including fixing of the pipe with clamps at 1.00 m spacing including cutting and making good the walls including testing of joints complete as per direction of Engineer-in-charge. (The pipe length inserted in the fitting shall not be measured for payment) - Internal work-Exposed on wall- 28mm outer dia pipe |  | Metre | 1367.12
Water Supply | 18.85A.4 | Providing and fixing Stainless Steel pipe and fitting of grade 316L as per IS 6911:2017 and conforming to EN-10312 standards complete with press type fitting (fitting shall be paid for separately) including fixing of the pipe with clamps at 1.00 m spacing including cutting and making good the walls including testing of joints complete as per direction of Engineer-in-charge. (The pipe length inserted in the fitting shall not be measured for payment) - Internal work-Exposed on wall- 35mm outer dia pipe |  | Metre | 1904.88
Water Supply | 18.85A.5 | Providing and fixing Stainless Steel pipe and fitting of grade 316L as per IS 6911:2017 and conforming to EN-10312 standards complete with press type fitting (fitting shall be paid for separately) including fixing of the pipe with clamps at 1.00 m spacing including cutting and making good the walls including testing of joints complete as per direction of Engineer-in-charge. (The pipe length inserted in the fitting shall not be measured for payment) - Internal work-Exposed on wall- 42mm outer dia pipe |  | Metre | 2296.46
Water Supply | 18.85A.6 | Providing and fixing Stainless Steel pipe and fitting of grade 316L as per IS 6911:2017 and conforming to EN-10312 standards complete with press type fitting (fitting shall be paid for separately) including fixing of the pipe with clamps at 1.00 m spacing including cutting and making good the walls including testing of joints complete as per direction of Engineer-in-charge. (The pipe length inserted in the fitting shall not be measured for payment) - Internal work-Exposed on wall- 54mm outer dia pipe |  | Metre | 2922.35
Water Supply | 18.86.1 | Providing and fixing Stainless steel pipe and fittings of grade AISI 304 as per JIS standard 3448 complete with press type fitting (fitting shall be paid for separately) i.c fixing of the pipe with clamps at 1.00 m spacing and also including cutting of chases and making good the walls including testing of joints complete as per direction of Engineer-in-charge (The pipe length inserted in the fitting shall not be measured for payment) - Internal work - Concealed pipe - 15.88 outer dia pipe |  | Metre | 609.59
Water Supply | 18.86.2 | Providing and fixing Stainless steel pipe and fittings of grade AISI 304 as per JIS standard 3448 complete with press type fitting (fitting shall be paid for separately) i.c fixing of the pipe with clamps at 1.00 m spacing and also including cutting of chases and making good the walls including testing of joints complete as per direction of Engineer-in-charge(The pipe length inserted in the fitting shall not be measured for payment) - Internal work - Concealed pipe - 22.22 outer dia pipe |  | Metre | 776.89
Water Supply | 18.86A.1 | Providing and fixing Stainless Steel pipe and fitting of grade 316L as per IS 6911:2017 and conforming to EN-10312 standards complete with press type fitting (fitting shall be paid for separately) including fixing of the pipe with clamps at 1.00m spacing and also including cutting of chases and making good the walls including testing of joints complete as per direction of Engineer-in-charge.(The pipe lengthinserted in the fitting shall not be measured for payment) - Internal work - Concealed pipe - 15mm outer dia pipe |  | Metre | 957.63
Water Supply | 18.86A.2 | Providing and fixing Stainless Steel pipe and fitting of grade 316L as per IS 6911:2017 and conforming to EN-10312 standards complete with press type fitting (fitting shall be paid for separately) including fixing of the pipe with clamps at 1.00m spacing and also including cutting of chases and making good the walls including testing of joints complete as per direction of Engineer-in-charge.(The pipe lengthinserted in the fitting shall not be measured for payment) - Internal work - Concealed pipe - 22mm outer dia pipe |  | Metre | 1307.18
Water Supply | 18.87.1 | Providing and fixing required Stainless steel fitting of press fit design of grade AISI 304 conforming to JWWA G116 standard with V- profile or M-profile and with - O-ring sealing gasket of EPDM material of required dia as per direction of Engineer-in- charge - Coupling /Socket - For 15.88 mm outer dia pipe |  | Each | 64.02
Water Supply | 18.87.2 | Providing and fixing required Stainless steel fitting of press fit design of grade AISI 304 conforming to JWWA G116 standard with V- profile or M-profile and with - O-ring sealing gasket of EPDM material of required dia as per direction of Engineer-in- charge- Coupling /Socket - For 22.22 mm outer dia pipe |  | Each | 92.47
Water Supply | 18.87.3 | Providing and fixing required Stainless steel fitting of press fit design of grade AISI 304 conforming to JWWA G116 standard with V- profile or M-profile and with - O-ring sealing gasket of EPDM material of required dia as per direction of Engineer-in- charge - Coupling /Socket - For 28.58 mm outer dia pipe |  | Each | 130.88
Water Supply | 18.87.4 | Providing and fixing required Stainless steel fitting of press fit design of grade AISI 304 conforming to JWWA G116 standard with V- profile or M-profile and with - O-ring sealing gasket of EPDM material of required dia as per direction of Engineer-in- charge - Coupling /Socket - For 34.00 mm outer dia pipe |  | Each | 189.21
Water Supply | 18.87.5 | Providing and fixing required Stainless steel fitting of press fit design of grade AISI 304 conforming to JWWA G116 standard with V- profile or M-profile and with - O-ring sealing gasket of EPDM material of required dia as per direction of Engineer-in- charge - Coupling /Socket - For 42.70 mm outer dia pipe |  | Each | 227.62
Water Supply | 18.87.6 | Providing and fixing required Stainless steel fitting of press fit design of grade AISI 304 conforming to JWWA G116 standard with V- profile or M-profile and with - O-ring sealing gasket of EPDM material of required dia as per direction of Engineer-in- charge - Coupling /Socket - For 48.60mm outer dia pipe |  | Each | 256.08
Water Supply | 18.87A.2 | Providing and fixing required Stainless Steel fitting of press fit design of grade 316L as per IS 6911:2017 and conforming to EN-10312 standards with V-profile and with O-ring sealing gasket of EPDM material of required dia as per direction of Engineer-in-charge. Coupling / socket. -for 22mm outer dia pipe |  | Each | 463.77
Water Supply | 18.87A.3 | Providing and fixing required Stainless Steel fitting of press fit design of grade 316L as per IS 6911:2017 and conforming to EN-10312 standards with V-profile and with O-ring sealing gasket of EPDM material of required dia as per direction of Engineer-in-charge. Coupling / socket. -for 28mm outer dia pipe |  | Each | 542.03
Water Supply | 18.87A.4 | Providing and fixing required Stainless Steel fitting of press fit design of grade 316L as per IS 6911:2017 and conforming to EN-10312 standards with V-profile and with O-ring sealing gasket of EPDM material of required dia as per direction of Engineer-in-charge. Coupling / socket. -for 35mm outer dia pipe |  | Each | 681.44
Water Supply | 18.87A.5 | Providing and fixing required Stainless Steel fitting of press fit design of grade 316L as per IS 6911:2017 and conforming to EN-10312 standards with V-profile and with O-ring sealing gasket of EPDM material of required dia as per direction of Engineer-in-charge. Coupling / socket. -for 42mm outer dia pipe |  | Each | 921.87
Water Supply | 18.87A.6 | Providing and fixing required Stainless Steel fitting of press fit design of grade 316L as per IS 6911:2017 and conforming to EN-10312 standards with V-profile and with O-ring sealing gasket of EPDM material of required dia as per direction of Engineer-in-charge. Coupling / socket. -for 54mm outer dia pipe |  | Each | 1106.82
Water Supply | 18.88.1 | Providing and fixing required Stainless steel fitting of press fit design of grade AISI 304 conforming to JWWA G116 standard with V-profile or M-profile and with O-ring sealing gasket of EPDM material of required dia as per direction of Engineer-in-charge - reducer - for 22.22 mm x 15.88 mm outer dia pipe |  | Each | 149.38
Water Supply | 18.88.2 | Providing and fixing required Stainless steel fitting of press fit design of grade AISI 304 conforming to JWWA G116 standard with V-profile or M-profile and with O-ring sealing gasket of EPDM material of required dia as per direction of Engineer-in-charge - reducer - for 28.58 mm x 15.88 mm outer dia pipe |  | Each | 206.28
Water Supply | 18.88.3 | Providing and fixing required Stainless steel fitting of press fit design of grade AISI 304 conforming to JWWA G116 standard with V-profile or M-profile and with O-ring sealing gasket of EPDM material of required dia as per direction of Engineer-in-charge - reducer - for 28.58 mm x 22.22 mm outer dia pipe |  | Each | 213.39
Water Supply | 18.88.4 | Providing and fixing required Stainless steel fitting of press fit design of grade AISI 304 conforming to JWWA G116 standard with V-profile or M-profile and with O-ring sealing gasket of EPDM material of required dia as per direction of Engineer-in-charge - reducer - for 34.00 mm x 15.88 mm outer dia pipe |  | Each | 270.31
Water Supply | 18.88.5 | Providing and fixing required Stainless steel fitting of press fit design of grade AISI 304 conforming to JWWA G116 standard with V-profile or M-profile and with O-ring sealing gasket of EPDM material of required dia as per direction of Engineer-in-charge - reducer - for 34.00 mm x 22.22 mm outer dia pipe |  | Each | 277.42
Water Supply | 18.88.6 | Providing and fixing required Stainless steel fitting of press fit design of grade AISI 304 conforming to JWWA G116 standard with V-profile or M-profile and with O-ring sealing gasket of EPDM material of required dia as per direction of Engineer-in-charge - reducer - for 34.00 mm x 28.58 mm outer dia pipe |  | Each | 281.69
Water Supply | 18.88.7 | Providing and fixing required Stainless steel fitting of press fit design of grade AISI 304 conforming to JWWA G116 standard with V-profile or M-profile and with O-ring sealing gasket of EPDM material of required dia as per direction of Engineer-in-charge- reducer - for 42.70 mm x 15.88 mm outer dia pipe |  | Each | 516.41
Water Supply | 18.88.8 | Providing and fixing required Stainless steel fitting of press fit design of grade AISI 304 conforming to JWWA G116 standard with V-profile or M-profile and with O-ring sealing gasket of EPDM material of required dia as per direction of Engineer-in-charge - reducer - for 42.70 mm x 22.22 mm outer dia pipe |  | Each | 522.11
Water Supply | 18.88.9 | Providing and fixing required Stainless steel fitting of press fit design of grade AISI 304 conforming to JWWA G116 standard with V-profile or M-profile and with O-ring sealing gasket of EPDM material of required dia as per direction of Engineer-in-charge- reducer - for 42.70 mm x 28.58 mm outer dia pipe |  | Each | 529.23
Water Supply | 18.88.10 | Providing and fixing required Stainless steel fitting of press fit design of grade AISI 304 conforming to JWWA G116 standard with V-profile or M-profile and with O-ring sealing gasket of EPDM material of required dia as per direction of Engineer-in-charge- reducer - for 42.70 mm x 34.00 mm outer dia pipe |  | Each | 533.49
Water Supply | 18.88.11 | Providing and fixing required Stainless steel fitting of press fit design of grade AISI 304 conforming to JWWA G116 standard with V-profile or M-profile and with O-ring sealing gasket of EPDM material of required dia as per direction of Engineer-in-charge - reducer - for 48.60mm x 15.88 mm outer dia pipe |  | Each | 590.4
Water Supply | 18.88.12 | Providing and fixing required Stainless steel fitting of press fit design of grade AISI 304 conforming to JWWA G116 standard with V-profile or M-profile and with O-ring sealing gasket of EPDM material of required dia as per direction of Engineer-in-charge - reducer - for 48.60 mm x 22.22 mm outer dia pipe |  | Each | 590.4
Water Supply | 18.88.13 | Providing and fixing required Stainless steel fitting of press fit design of grade AISI 304 conforming to JWWA G116 standard with V-profile or M-profile and with O-ring sealing gasket of EPDM material of required dia as per direction of Engineer-in-charge - reducer - for 48.60 mm x 28.58mm outer dia pipe |  | Each | 590.4
Water Supply | 18.88.14 | Providing and fixing required Stainless steel fitting of press fit design of grade AISI 304 conforming to JWWA G116 standard with V-profile or M-profile and with O-ring sealing gasket of EPDM material of required dia as per direction of Engineer-in-charge - reducer - for 48.60 mm x 34.00 mm outer dia pipe |  | Each | 590.4
Water Supply | 18.88.15 | Providing and fixing required Stainless steel fitting of press fit design of grade AISI 304 conforming to JWWA G116 standard with V-profile or M-profile and with O-ring sealing gasket of EPDM material of required dia as per direction of Engineer-in-charge - reducer - for 48.60mm x 42.70 mm outer dia pipe |  | Each | 590.4
Water Supply | 18.88A.1 | Providing and fixing required Stainless Steel fitting of press fit design of grade 316L as per IS 6911:2017 and conforming to EN-10312 standars with V-profile and with O-ring sealing gasket of EPDM material of required dia as per direction of Engineer-in-charge - reducer - for 22mm x 15 mm outer dia pipe |  | Each | 441.03
Water Supply | 18.88A.2 | Providing and fixing required Stainless Steel fitting of press fit design of grade 316L as per IS 6911:2017 and conforming to EN-10312 standars with V-profile and with O-ring sealing gasket of EPDM material of required dia as per direction of Engineer-in-charge - reducer - for 28mm x 15 mm outer dia pipe |  | Each | 533.49
Water Supply | 18.88A.3 | Providing and fixing required Stainless Steel fitting of press fit design of grade 316L as per IS 6911:2017 and conforming to EN-10312 standars with V-profile and with O-ring sealing gasket of EPDM material of required dia as per direction of Engineer-in-charge - reducer - for 28mm x 22mm outer dia pipe |  | Each | 650.15
Water Supply | 18.88A.4 | Providing and fixing required Stainless Steel fitting of press fit design of grade 316L as per IS 6911:2017 and conforming to EN-10312 standars with V-profile and with O-ring sealing gasket of EPDM material of required dia as per direction of Engineer-in-charge - reducer - for 35mm x 22 mm outer dia pipe |  | Each | 657.26
Water Supply | 18.88A.5 | Providing and fixing required Stainless Steel fitting of press fit design of grade 316L as per IS 6911:2017 and conforming to EN-10312 standars with V-profile and with O-ring sealing gasket of EPDM material of required dia as per direction of Engineer-in-charge - reducer - for 35mm x 28 mm outer dia pipe |  | Each | 812.33
Water Supply | 18.88A.6 | Providing and fixing required Stainless Steel fitting of press fit design of grade 316L as per IS 6911:2017 and conforming to EN-10312 standars with V-profile and with O-ring sealing gasket of EPDM material of required dia as per direction of Engineer-in-charge - reducer - for 42mm x 22 mm outer dia pipe |  | Each | 1045.64
Water Supply | 18.88A.7 | Providing and fixing required Stainless Steel fitting of press fit design of grade 316L as per IS 6911:2017 and conforming to EN-10312 standars with V-profile and with O-ring sealing gasket of EPDM material of required dia as per direction of Engineer-in-charge - reducer - for 42mm x 28 mm outer dia pipe |  | Each | 1192.17
Water Supply | 18.88A.8 | Providing and fixing required Stainless Steel fitting of press fit design of grade 316L as per IS 6911:2017 and conforming to EN-10312 standars with V-profile and with O-ring sealing gasket of EPDM material of required dia as per direction of Engineer-in-charge - reducer - for 42mm x 35 mm outer dia pipe |  | Each | 1246.23
Water Supply | 18.88A.9 | Providing and fixing required Stainless Steel fitting of press fit design of grade 316L as per IS 6911:2017 and conforming to EN-10312 standars with V-profile and with O-ring sealing gasket of EPDM material of required dia as per direction of Engineer-in-charge - reducer - for 54mm x 28 mm outer dia pipe |  | Each | 1448.24
Water Supply | 18.88A.10 | Providing and fixing required Stainless Steel fitting of press fit design of grade 316L as per IS 6911:2017 and conforming to EN-10312 standars with V-profile and with O-ring sealing gasket of EPDM material of required dia as per direction of Engineer-in-charge - reducer - for 54mm x 35 mm outer dia pipe |  | Each | 1711.44
Water Supply | 18.88A.11 | Providing and fixing required Stainless Steel fitting of press fit design of grade 316L as per IS 6911:2017 and conforming to EN-10312 standars with V-profile and with O-ring sealing gasket of EPDM material of required dia as per direction of Engineer-in-charge - reducer - for 54mm x 42 mm outer dia pipe |  | Each | 1782.57
Water Supply | 18.89.1 | Providing and fixing required Stainless steel fitting of press fit design of grade AISI 304 conforming to JWWA G-116 standard with V-profile or M-profile and with O-ring sealing gasket of EPDM material of required dia as per direction of Engineer-in-charge - Slip Coupling / Socket - For 15.88mm outer dia pipe |  | Each | 71.13
Water Supply | 18.89.2 | Providing and fixing required Stainless steel fitting of press fit design of grade AISI 304 conforming to JWWA G-116 standard with V-profile or M-profile and with O-ring sealing gasket of EPDM material of required dia as per direction of Engineer-in-charge - Slip Coupling / Socket - For 22.22 mm outer dia pipe |  | Each | 92.47
Water Supply | 18.89.3 | Providing and fixing required Stainless steel fitting of press fit design of grade AISI 304 conforming to JWWA G-116 standard with V-profile or M-profile and with O-ring sealing gasket of EPDM material of required dia as per direction of Engineer-in-charge - Slip Coupling / Socket - For 28.58 mm outer dia pipe |  | Each | 130.88
Water Supply | 18.89.4 | Providing and fixing required Stainless steel fitting of press fit design of grade AISI 304 conforming to JWWA G-116 standard with V-profile or M-profile and with O-ring sealing gasket of EPDM material of required dia as per direction of Engineer-in-charge - Slip Coupling / Socket - For 34.00mm outer dia pipe |  | Each | 189.21
Water Supply | 18.89.5 | Providing and fixing required Stainless steel fitting of press fit design of grade AISI 304 conforming to JWWA G-116 standard with V-profile or M-profile and with O-ring sealing gasket of EPDM material of required dia as per direction of Engineer-in-charge - Slip Coupling / Socket - For 42.70 mm outer dia pipe |  | Each | 227.62
Water Supply | 18.89.6 | Providing and fixing required Stainless steel fitting of press fit design of grade AISI 304 conforming to JWWA G-116 standard with V-profile or M-profile and with O-ring sealing gasket of EPDM material of required dia as per direction of Engineer-in-charge - Slip Coupling / Socket - For 48.60mm outer dia pipe |  | Each | 244.69
Water Supply | 18.89A.1 | Providing and fixing required Stainless Steel fitting of press fit design of grade 316L as per IS 6911:2017 and conforming to EN-10312 standards with V-profile and with O-ring sealing gasket of EPDM material of required dia as per direction of Engineer-in-charge -Sleeve / Slip Coupling / Socket -for 15mm outer dia pipe |  | Each | 650.15
Water Supply | 18.89A.2 | Providing and fixing required Stainless Steel fitting of press fit design of grade 316L as per IS 6911:2017 and conforming to EN-10312 standards with V-profile and with O-ring sealing gasket of EPDM material of required dia as per direction of Engineer-in-charge -Sleeve / Slip Coupling / Socket -for 22mm outer dia pipe |  | Each | 773.92
Water Supply | 18.89A.3 | Providing and fixing required Stainless Steel fitting of press fit design of grade 316L as per IS 6911:2017 and conforming to EN-10312 standards with V-profile and with O-ring sealing gasket of EPDM material of required dia as per direction of Engineer-in-charge -Sleeve / Slip Coupling / Socket -for 28mm outer dia pipe |  | Each | 897.69
Water Supply | 18.89A.4 | Providing and fixing required Stainless Steel fitting of press fit design of grade 316L as per IS 6911:2017 and conforming to EN-10312 standards with V-profile and with O-ring sealing gasket of EPDM material of required dia as per direction of Engineer-in-charge -Sleeve / Slip Coupling / Socket -for 35mm outer dia pipe |  | Each | 998.69
Water Supply | 18.89A.5 | Providing and fixing required Stainless Steel fitting of press fit design of grade 316L as per IS 6911:2017 and conforming to EN-10312 standards with V-profile and with O-ring sealing gasket of EPDM material of required dia as per direction of Engineer-in-charge -Sleeve / Slip Coupling / Socket -for 42mm outer dia pipe |  | Each | 1162.29
Water Supply | 18.89A.6 | Providing and fixing required Stainless Steel fitting of press fit design of grade 316L as per IS 6911:2017 and conforming to EN-10312 standards with V-profile and with O-ring sealing gasket of EPDM material of required dia as per direction of Engineer-in-charge -Sleeve / Slip Coupling / Socket -for 54mm outer dia pipe |  | Each | 1650.26
Water Supply | 18.90.1 | Providing and fixing required Stainless Steel fitting of press fit design of grade AISI 304 conforming to JWWA G116 standard with V-profile or M- profile and with O-ring sealing gasket of EPDM material of required dia as per direction of Engineer-in- charge - Elbow 90 degree - for 15.88 mm outer dia pipe |  | Each | 85.36
Water Supply | 18.90.2 | Providing and fixing required Stainless Steel fitting of press fit design of grade AISI 304 conforming to JWWA G116 standard with V-profile or M- profile and with O-ring sealing gasket of EPDM material of required dia as per direction of Engineer-in- charge - Elbow 90 degree - for 22.22 mm outer dia pipe |  | Each | 92.47
Water Supply | 18.90.3 | Providing and fixing required Stainless Steel fitting of press fit design of grade AISI 304 conforming to JWWA G116 standard with V-profile or M- profile and with O-ring sealing gasket of EPDM material of required dia as per direction of Engineer-in- charge - Elbow 90 degree - for 28.58 mm outer dia pipe |  | Each | 139.41
Water Supply | 18.90.4 | Providing and fixing required Stainless Steel fitting of press fit design of grade AISI 304 conforming to JWWA G116 standard with V-profile or M- profile and with O-ring sealing gasket of EPDM material of required dia as per direction of Engineer-in- charge - Elbow 90 degree - for 34.00 mm outer dia pipe |  | Each | 156.49
Water Supply | 18.90.5 | Providing and fixing required Stainless Steel fitting of press fit design of grade AISI 304 conforming to JWWA G116 standard with V-profile or M- profile and with O-ring sealing gasket of EPDM material of required dia as per direction of Engineer-in- charge - Elbow 90 degree - for 42.70 mm outer dia pipe |  | Each | 170.72
Water Supply | 18.90.6 | Providing and fixing required Stainless Steel fitting of press fit design of grade AISI 304 conforming to JWWA G116 standard with V-profile or M- profile and with O-ring sealing gasket of EPDM material of required dia as per direction of Engineer-in- charge - Elbow 90 degree - for 48.60 mm outer dia pipe |  | Each | 220.51
Water Supply | 18.90A.1 | Providing and fixing required Stainless steel fitting of press fit design of grade 316L as per iS 6911:2017 and conforming to EN-10312 standards with V-profile and with O-ring sealing gasket of EPDM material of required dia as per direction of Engineer-in-charge - For 15 mm outer dia pipe |  | Each | 526.38
Water Supply | 18.90A.2 | Providing and fixing required Stainless steel fitting of press fit design of grade 316L as per iS 6911:2017 and conforming to EN-10312 standards with V-profile and with O-ring sealing gasket of EPDM material of required dia as per direction of Engineer-in-charge - For 22 mm outer dia pipe |  | Each | 742.61
Water Supply | 18.90A.3 | Providing and fixing required Stainless steel fitting of press fit design of grade 316L as per iS 6911:2017 and conforming to EN-10312 standards with V-profile and with O-ring sealing gasket of EPDM material of required dia as per direction of Engineer-in-charge - For 28 mm outer dia pipe |  | Each | 991.58
Water Supply | 18.90A.4 | Providing and fixing required Stainless steel fitting of press fit design of grade 316L as per iS 6911:2017 and conforming to EN-10312 standards with V-profile and with O-ring sealing gasket of EPDM material of required dia as per direction of Engineer-in-charge - For 35mm outer dia pipe |  | Each | 1627.49
Water Supply | 18.90A.5 | Providing and fixing required Stainless steel fitting of press fit design of grade 316L as per iS 6911:2017 and conforming to EN-10312 standards with V-profile and with O-ring sealing gasket of EPDM material of required dia as per direction of Engineer-in-charge - For 42mm outer dia pipe |  | Each | 2634.73
Water Supply | 18.90A.6 | Providing and fixing required Stainless steel fitting of press fit design of grade 316L as per iS 6911:2017 and conforming to EN-10312 standards with V-profile and with O-ring sealing gasket of EPDM material of required dia as per direction of Engineer-in-charge - For 54mm outer dia pipe |  | Each | 3488.31
Water Supply | 18.91.1 | Providing and fixing required Stainless Steel fitting of press fit design of grade AISI 304 conforming to JWWA G 116 standard with V - profile or M - Profile and with O -ring sealing gasket of EPDM material of required dia as per direction of Engineer-in-charge -reducing elbow 90 degree - for 22.22 mm x 15.88 mm outer dia pipe |  | Each | 213.39
Water Supply | 18.91.2 | Providing and fixing required Stainless Steel fitting of press fit design of grade AISI 304 conforming to JWWA G 116 standard with V - profile or M - Profile and with O -ring sealing gasket of EPDM material of required dia as per direction of Engineer-in-charge -reducing elbow 90 degree - for 28.58 mm x 15.88 mm outer dia pipe |  | Each | 277.42
Water Supply | 18.91.3 | Providing and fixing required Stainless Steel fitting of press fit design of grade AISI 304 conforming to JWWA G 116 standard with V - profile or M - Profile and with O -ring sealing gasket of EPDM material of required dia as per direction of Engineer-in-charge -reducing elbow 90 degree - for 28.58 mm x 22.22 mm outer dia pipe |  | Each | 334.31
Water Supply | 18.91.4 | Providing and fixing required Stainless Steel fitting of press fit design of grade AISI 304 conforming to JWWA G 116 standard with V - profile or M - Profile and with O -ring sealing gasket of EPDM material of required dia as per direction of Engineer-in-charge -reducing elbow 90 degree - for 34.00 mm x 22.22mm outer dia pipe |  | Each | 412.56
Water Supply | 18.91.5 | Providing and fixing required Stainless Steel fitting of press fit design of grade AISI 304 conforming to JWWA G 116 standard with V - profile or M - Profile and with O -ring sealing gasket of EPDM material of required dia as per direction of Engineer-in-charge -reducing elbow 90 degree - for 34.00 mm x 28.58 mm outer dia pipe |  | Each | 563.36
Water Supply | 18.91.6 | Providing and fixing required Stainless Steel fitting of press fit design of grade AISI 304 conforming to JWWA G 116 standard with V - profile or M - Profile and with O -ring sealing gasket of EPDM material of required dia as per direction of Engineer-in-charge -reducing elbow 90 degree - for 42.70 mm x 34.00 mm outer dia pipe |  | Each | 263.19
Water Supply | 18.92.1 | Providing and fixing required Stainless Steel fitting of press fit design of grade AISI 304 conforming to JWWA G116 standard with V- profile or M-profile and with O - ring sealing gasket of EPDM material of required dia as per direction of Engineer-in- charge - equal tee - for 15.88 mm outer dia pipe |  | Each | 234.74
Water Supply | 18.92.2 | Providing and fixing required Stainless Steel fitting of press fit design of grade AISI 304 conforming to JWWA G116 standard with V- profile or M-profile and with O - ring sealing gasket of EPDM material of required dia as per direction of Engineer-in- charge - equal tee - for 22.22 mm outer dia pipe |  | Each | 348.54
Water Supply | 18.92.3 | Providing and fixing required Stainless Steel fitting of press fit design of grade AISI 304 conforming to JWWA G116 standard with V- profile or M-profile and with O - ring sealing gasket of EPDM material of required dia as per direction of Engineer-in- charge - equal tee - for 28.58 mm outer dia pipe |  | Each | 412.56
Water Supply | 18.92.4 | Providing and fixing required Stainless Steel fitting of press fit design of grade AISI 304 conforming to JWWA G116 standard with V- profile or M-profile and with O - ring sealing gasket of EPDM material of required dia as per direction of Engineer-in- charge - equal tee - for 34.00 mm outer dia pipe |  | Each | 625.96
Water Supply | 18.92.5 | Providing and fixing required Stainless Steel fitting of press fit design of grade AISI 304 conforming to JWWA G116 standard with V- profile or M-profile and with O - ring sealing gasket of EPDM material of required dia as per direction of Engineer-in- charge - equal tee - for 42.70 mm outer dia pipe |  | Each | 988.73
Water Supply | 18.92.6 | Providing and fixing required Stainless Steel fitting of press fit design of grade AISI 304 conforming to JWWA G116 standard with V- profile or M-profile and with O - ring sealing gasket of EPDM material of required dia as per direction of Engineer-in- charge - equal tee - for 48.60 mm outer dia pipe |  | Each | 1301.72
Water Supply | 18.92A.1 | Providing and fixing required Stainless Steel Fitting of press fit design of grade 316L as per IS 6911:2017 and conforming to EN-10312 standards with V-profile and with O-ring sealing gasket of EPDM material of required dia as per direction of Engineer-in-charge -Equal Tee-for 15mm outer dia pipe |  | Each | 866.39
Water Supply | 18.92A.2 | Providing and fixing required Stainless Steel Fitting of press fit design of grade 316L as per IS 6911:2017 and conforming to EN-10312 standards with V-profile and with O-ring sealing gasket of EPDM material of required dia as per direction of Engineer-in-charge -Equal Tee-for 22mm outer dia pipe |  | Each | 1014.34
Water Supply | 18.92A.3 | Providing and fixing required Stainless Steel Fitting of press fit design of grade 316L as per IS 6911:2017 and conforming to EN-10312 standards with V-profile and with O-ring sealing gasket of EPDM material of required dia as per direction of Engineer-in-charge -Equal Tee-for 28mm outer dia pipe |  | Each | 1246.23
Water Supply | 18.92A.4 | Providing and fixing required Stainless Steel Fitting of press fit design of grade 316L as per IS 6911:2017 and conforming to EN-10312 standards with V-profile and with O-ring sealing gasket of EPDM material of required dia as per direction of Engineer-in-charge -Equal Tee-for 35mm outer dia pipe |  | Each | 1549.26
Water Supply | 18.92A.5 | Providing and fixing required Stainless Steel Fitting of press fit design of grade 316L as per IS 6911:2017 and conforming to EN-10312 standards with V-profile and with O-ring sealing gasket of EPDM material of required dia as per direction of Engineer-in-charge -Equal Tee-for 42mm outer dia pipe |  | Each | 2169.52
Water Supply | 18.92A.6 | Providing and fixing required Stainless Steel Fitting of press fit design of grade 316L as per IS 6911:2017 and conforming to EN-10312 standards with V-profile and with O-ring sealing gasket of EPDM material of required dia as per direction of Engineer-in-charge -Equal Tee-for 54mm outer dia pipe |  | Each | 2603.42
Water Supply | 18.93.1 | Providing and fixing required Stainless Steel fitting of press fit design of grade AISI 304 conforming to JWWA G116 standard with V-profile or M-profile and with O-ring sealing gasket of EPDM material of required dia as per direction of Engineer-in- charge - reducing tee - for 22.22 mm x15.88 mm outer dia pipe |  | Each | 263.19
Water Supply | 18.93.2 | Providing and fixing required Stainless Steel fitting of press fit design of grade AISI 304 conforming to JWWA G116 standard with V-profile or M-profile and with O-ring sealing gasket of EPDM material of required dia as per direction of Engineer-in- charge - reducing tee - for 28.58 mm x15.88 mm outer dia pipe |  | Each | 412.56
Water Supply | 18.93.3 | Providing and fixing required Stainless Steel fitting of press fit design of grade AISI 304 conforming to JWWA G116 standard with V-profile or M-profile and with O-ring sealing gasket of EPDM material of required dia as per direction of Engineer-in- charge - reducing tee - for 28.58 mm x22.22 mm outer dia pipe |  | Each | 412.56
Water Supply | 18.93.4 | Providing and fixing required Stainless Steel fitting of press fit design of grade AISI 304 conforming to JWWA G116 standard with V-profile or M-profile and with O-ring sealing gasket of EPDM material of required dia as per direction of Engineer-in- charge - reducing tee - for 34.00 mm x15.88 mm outer dia pipe |  | Each | 625.96
Water Supply | 18.93.5 | Providing and fixing required Stainless Steel fitting of press fit design of grade AISI 304 conforming to JWWA G116 standard with V-profile or M-profile and with O-ring sealing gasket of EPDM material of required dia as per direction of Engineer-in- charge - reducing tee - for 34.00 mm x22.22 mm outer dia pipe |  | Each | 625.96
Water Supply | 18.93.6 | Providing and fixing required Stainless Steel fitting of press fit design of grade AISI 304 conforming to JWWA G116 standard with V-profile or M-profile and with O-ring sealing gasket of EPDM material of required dia as per direction of Engineer-in- charge - reducing tee - for 34.00 mm x28.58 mm outer dia pipe |  | Each | 625.96
Water Supply | 18.93.7 | Providing and fixing required Stainless Steel fitting of press fit design of grade AISI 304 conforming to JWWA G116 standard with V-profile or M-profile and with O-ring sealing gasket of EPDM material of required dia as per direction of Engineer-in- charge - reducing tee - for 42.70 mm x15.88 mm outer dia pipe |  | Each | 981.62
Water Supply | 18.93.8 | Providing and fixing required Stainless Steel fitting of press fit design of grade AISI 304 conforming to JWWA G116 standard with V-profile or M-profile and with O-ring sealing gasket of EPDM material of required dia as per direction of Engineer-in- charge - reducing tee - for 42.70mm x22.22 mm outer dia pipe |  | Each | 981.62
Water Supply | 18.93.9 | Providing and fixing required Stainless Steel fitting of press fit design of grade AISI 304 conforming to JWWA G116 standard with V-profile or M-profile and with O-ring sealing gasket of EPDM material of required dia as per direction of Engineer-in- charge - reducing tee - for 42.70mm x28.58 mm outer dia pipe |  | Each | 981.62
Water Supply | 18.93.10 | Providing and fixing required Stainless Steel fitting of press fit design of grade AISI 304 conforming to JWWA G116 standard with V-profile or M-profile and with O-ring sealing gasket of EPDM material of required dia as per direction of Engineer-in- charge - reducing tee - for 42.70 mm x34.00mm outer dia pipe |  | Each | 981.62
Water Supply | 18.93.11 | Providing and fixing required Stainless Steel fitting of press fit design of grade AISI 304 conforming to JWWA G116 standard with V-profile or M-profile and with O-ring sealing gasket of EPDM material of required dia as per direction of Engineer-in- charge - reducing tee - for48.60 mm x15.88 mm outer dia pipe |  | Each | 1273.26
Water Supply | 18.93.12 | Providing and fixing required Stainless Steel fitting of press fit design of grade AISI 304 conforming to JWWA G116 standard with V-profile or M-profile and with O-ring sealing gasket of EPDM material of required dia as per direction of Engineer-in- charge - reducing tee - for 48.60 mm x22.22mm outer dia pipe |  | Each | 1273.26
Water Supply | 18.93.13 | Providing and fixing required Stainless Steel fitting of press fit design of grade AISI 304 conforming to JWWA G116 standard with V-profile or M-profile and with O-ring sealing gasket of EPDM material of required dia as per direction of Engineer-in- charge - reducing tee - for 48.60 mm x28.58 mm outer dia pipe |  | Each | 1273.26
Water Supply | 18.93.14 | Providing and fixing required Stainless Steel fitting of press fit design of grade AISI 304 conforming to JWWA G116 standard with V-profile or M-profile and with O-ring sealing gasket of EPDM material of required dia as per direction of Engineer-in- charge - reducing tee - for 48.60 mm x34.00mm outer dia pipe |  | Each | 1273.26
Water Supply | 18.93.15 | Providing and fixing required Stainless Steel fitting of press fit design of grade AISI 304 conforming to JWWA G116 standard with V-profile or M-profile and with O-ring sealing gasket of EPDM material of required dia as per direction of Engineer-in- charge - reducing tee - for 48.60 mm x42.70 mm outer dia pipe |  | Each | 1273.26
Water Supply | 18.93A.1 | Providing and fixing required Stainless Steel fitting of press fit design of grade 316L as per IS 6911:2017 and conforming to EN-10312 standards with V-profile and with O-ring sealing gasket of EPDM material of required as per direction of Engineer-in-charge - Reducing Tee - for 22mm x 15mm outer dia pipe |  | Each | 991.58
Water Supply | 18.93A.2 | Providing and fixing required Stainless Steel fitting of press fit design of grade 316L as per IS 6911:2017 and conforming to EN-10312 standards with V-profile and with O-ring sealing gasket of EPDM material of required as per direction of Engineer-in-charge - Reducing Tee - for 28mm x 15mm outer dia pipe |  | Each | 1232.01
Water Supply | 18.93A.3 | Providing and fixing required Stainless Steel fitting of press fit design of grade 316L as per IS 6911:2017 and conforming to EN-10312 standards with V-profile and with O-ring sealing gasket of EPDM material of required as per direction of Engineer-in-charge - Reducing Tee - for 28mm x 22mm outer dia pipe |  | Nos | 1239.11
Water Supply | 18.93A.4 | Providing and fixing required Stainless Steel fitting of press fit design of grade 316L as per IS 6911:2017 and conforming to EN-10312 standards with V-profile and with O-ring sealing gasket of EPDM material of required as per direction of Engineer-in-charge - Reducing Tee - for 35mm x 15mm outer dia pipe |  | Each | 1556.36
Water Supply | 18.93A.5 | Providing and fixing required Stainless Steel fitting of press fit design of grade 316L as per IS 6911:2017 and conforming to EN-10312 standards with V-profile and with O-ring sealing gasket of EPDM material of required as per direction of Engineer-in-charge - Reducing Tee - for 35mm x 22mm outer dia pipe |  | Each | 1564.9
Water Supply | 18.93A.6 | Providing and fixing required Stainless Steel fitting of press fit design of grade 316L as per IS 6911:2017 and conforming to EN-10312 standards with V-profile and with O-ring sealing gasket of EPDM material of required as per direction of Engineer-in-charge - Reducing Tee - for 35mm x 28mm outer dia pipe |  | Each | 1580.55
Water Supply | 18.93A.7 | Providing and fixing required Stainless Steel fitting of press fit design of grade 316L as per IS 6911:2017 and conforming to EN-10312 standards with V-profile and with O-ring sealing gasket of EPDM material of required as per direction of Engineer-in-charge - Reducing Tee - for 42mm x 22mm outer dia pipe |  | Each | 2192.29
Water Supply | 18.93A.8 | Providing and fixing required Stainless Steel fitting of press fit design of grade 316L as per IS 6911:2017 and conforming to EN-10312 standards with V-profile and with O-ring sealing gasket of EPDM material of required as per direction of Engineer-in-charge - Reducing Tee - for 42mm x 28mm outer dia pipe |  | Each | 2216.47
Water Supply | 18.93A.9 | Providing and fixing required Stainless Steel fitting of press fit design of grade 316L as per IS 6911:2017 and conforming to EN-10312 standards with V-profile and with O-ring sealing gasket of EPDM material of required as per direction of Engineer-in-charge - Reducing Tee - for 42mm x 35mm outer dia pipe |  | Each | 2232.11
Water Supply | 18.93A.10 | Providing and fixing required Stainless Steel fitting of press fit design of grade 316L as per IS 6911:2017 and conforming to EN-10312 standards with V-profile and with O-ring sealing gasket of EPDM material of required as per direction of Engineer-in-charge - Reducing Tee - for 54mm x 22mm outer dia pipe |  | Each | 2603.42
Water Supply | 18.93A.11 | Providing and fixing required Stainless Steel fitting of press fit design of grade 316L as per IS 6911:2017 and conforming to EN-10312 standards with V-profile and with O-ring sealing gasket of EPDM material of required as per direction of Engineer-in-charge - Reducing Tee - for 54mm x 28mm outer dia pipe |  | Each | 2666.03
Water Supply | 18.93A.12 | Providing and fixing required Stainless Steel fitting of press fit design of grade 316L as per IS 6911:2017 and conforming to EN-10312 standards with V-profile and with O-ring sealing gasket of EPDM material of required as per direction of Engineer-in-charge - Reducing Tee - for 54mm x 35mm outer dia pipe |  | Each | 2688.78
Water Supply | 18.93A.13 | Providing and fixing required Stainless Steel fitting of press fit design of grade 316L as per IS 6911:2017 and conforming to EN-10312 standards with V-profile and with O-ring sealing gasket of EPDM material of required as per direction of Engineer-in-charge - Reducing Tee - for 54mm x 42mm outer dia pipe |  | Each | 2720.08
Water Supply | 18.94.1 | Providing and fixing required Stainless Steel fitting of press fit design of grade AISI 304 conforming to JWWA G 116 standard with V-profile or M-profile and with O - ring sealing gasket of EPDM material of required dia as per direction of Engineer-in-charge- Male thread tee - for 15.88 mm outer dia x 15 mm nominal dia threaded |  | Each | 263.19
Water Supply | 18.94.2 | Providing and fixing required Stainless Steel fitting of press fit design of grade AISI 304 conforming to JWWA G 116 standard with V-profile or M-profile and with O - ring sealing gasket of EPDM material of required dia as per direction of Engineer-in-charge - Male thread tee - for 22.22 mm outer dia x 15 mm nominal dia threaded |  | Each | 305.87
Water Supply | 18.94.3 | Providing and fixing required Stainless Steel fitting of press fit design of grade AISI 304 conforming to JWWA G 116 standard with V-profile or M-profile and with O - ring sealing gasket of EPDM material of required dia as per direction of Engineer-in-charge - Male thread tee - for 22.22mm outer dia x 20mm nominal dia threaded |  | Each | 305.87
Water Supply | 18.94.4 | Providing and fixing required Stainless Steel fitting of press fit design of grade AISI 304 conforming to JWWA G 116 standard with V-profile or M-profile and with O - ring sealing gasket of EPDM material of required dia as per direction of Engineer-in-charge.- Male thread tee - for 28.58 mm outer dia x 15 mm nominal dia threaded |  | Each | 419.68
Water Supply | 18.94.5 | Providing and fixing required Stainless Steel fitting of press fit design of grade AISI 304 conforming to JWWA G 116 standard with V-profile or M-profile and with O - ring sealing gasket of EPDM material of required diaas per direction of Engineer-in-charge - Male thread tee - for 28.58 mm outer dia x 20 mm nominal dia threaded |  | Each | 419.68
Water Supply | 18.94.6 | Providing and fixing required Stainless Steel fitting of press fit design of grade AISI 304 conforming to JWWA G 116 standard with V-profile or M-profile and with O - ring sealing gasket of EPDM material of required dia as per direction of Engineer-in-charge - Male thread tee - for 28.58 mm outer dia x 25 mm nominal dia threaded |  | Each | 419.68
Water Supply | 18.94.7 | Providing and fixing required Stainless Steel fitting of press fit design of grade AISI 304 conforming to JWWA G 116 standard with V-profile or M-profile and with O - ring sealing gasket of EPDM material of required dia as per direction of Engineer-in-charge - Male thread tee - for 34.00 mm outer dia x 15 mm nominal dia threaded |  | Each | 661.52
Water Supply | 18.94.8 | Providing and fixing required Stainless Steel fitting of press fit design of grade AISI 304 conforming to JWWA G 116 standard with V-profile or M-profile and with O - ring sealing gasket of EPDM material of required dia as per direction of Engineer-in-charge - Male thread tee - for 34.00 mm outer dia x 20 mm nominal dia threaded |  | Each | 661.52
Water Supply | 18.94.9 | Providing and fixing required Stainless Steel fitting of press fit design of grade AISI 304 conforming to JWWA G 116 standard with V-profile or M-profile and with O - ring sealing gasket of EPDM material of required dia as per direction of Engineer-in-charge - Male thread tee - for 34.00 mm outer dia x 25 mm nominal dia threaded |  | Each | 661.52
Water Supply | 18.94.10 | Providing and fixing required Stainless Steel fitting of press fit design of grade AISI 304 conforming to JWWA G 116 standard with V-profile or M-profile and with O - ring sealing gasket of EPDM material of required dia as per direction of Engineer-in-charge - Male thread tee - for 34.00 mm outer dia x32 mm nominal dia threaded |  | Each | 661.52
Water Supply | 18.94.11 | Providing and fixing required Stainless Steel fitting of press fit design of grade AISI 304 conforming to JWWA G 116 standard with V-profile or M-profile and with O - ring sealing gasket of EPDM material of required dia as per direction of Engineer-in-charge - Male thread tee - for 42.70 mm outer dia x 15 mm nominal dia threaded |  | Each | 1010.07
Water Supply | 18.94.12 | Providing and fixing required Stainless Steel fitting of press fit design of grade AISI 304 conforming to JWWA G 116 standard with V-profile or M-profile and with O - ring sealing gasket of EPDM material of required dia as per direction of Engineer-in-charge - Male thread tee - for 42.70 mm outer dia x 20 mm nominal dia threaded |  | Each | 1010.07
Water Supply | 18.94.13 | Providing and fixing required Stainless Steel fitting of press fit design of grade AISI 304 conforming to JWWA G 116 standard with V-profile or M-profile and with O - ring sealing gasket of EPDM material of required dia as per direction of Engineer-in-charge - Male thread tee - for 42.70 mm outer dia x 25 mm nominal dia threaded |  | Each | 1010.07
Water Supply | 18.94.14 | Providing and fixing required Stainless Steel fitting of press fit design of grade AISI 304 conforming to JWWA G 116 standard with V-profile or M-profile and with O - ring sealing gasket of EPDM material of required dia as per direction of Engineer-in-charge - Male thread tee - for 42.70mm outer dia x 32 mm nominal dia threaded |  | Each | 1010.07
Water Supply | 18.94.15 | Providing and fixing required Stainless Steel fitting of press fit design of grade AISI 304 conforming to JWWA G 116 standard with V-profile or M-profile and with O - ring sealing gasket of EPDM material of required dia as per direction of Engineer-in-charge - Male thread tee - for 42.70 mm outer dia x 40 mm nominal dia threaded |  | Each | 1010.07
Water Supply | 18.94.16 | Providing and fixing required Stainless Steel fitting of press fit design of grade AISI 304 conforming to JWWA G 116 standard with V-profile or M-profile and with O - ring sealing gasket of EPDM material of required dia as per direction of Engineer-in-charge - Male thread tee - for 48.60 mm outer dia x 15 mm nominal dia threaded |  | Each | 1273.26
Water Supply | 18.94.17 | Providing and fixing required Stainless Steel fitting of press fit design of grade AISI 304 conforming to JWWA G 116 standard with V-profile or M-profile and with O - ring sealing gasket of EPDM material of required dia as per direction of Engineer-in-charge - Male thread tee - for 48.60 mm outer dia x 20 mm nominal dia threaded |  | Each | 1273.26
Water Supply | 18.94.18 | Providing and fixing required Stainless Steel fitting of press fit design of grade AISI 304 conforming to JWWA G 116 standard with V-profile or M-profile and with O - ring sealing gasket of EPDM material of required dia as per direction of Engineer-in-charge - Male thread tee - for 48.60 mm outer dia x 25 mm nominal dia threaded |  | Each | 1273.26
Water Supply | 18.94.19 | Providing and fixing required Stainless Steel fitting of press fit design of grade AISI 304 conforming to JWWA G 116 standard with V-profile or M-profile and with O - ring sealing gasket of EPDM material of required dia as per direction of Engineer-in-charge - Male thread tee - for 48.60 mm outer dia x 32 mm nominal dia threaded |  | Each | 1273.26
Water Supply | 18.94.20 | Providing and fixing required Stainless Steel fitting of press fit design of grade AISI 304 conforming to JWWA G 116 standard with V-profile or M-profile and with O - ring sealing gasket of EPDM material of required dia as per direction of Engineer-in-charge - Male thread tee - for 48.60 mm outer dia x 40 mm nominal dia threaded |  | Each | 1273.26
Water Supply | 18.94.21 | Providing and fixing required Stainless Steel fitting of press fit design of grade AISI 304 conforming to JWWA G 116 standard with V-profile or M-profile and with O - ring sealing gasket of EPDM material of required dia as per direction of Engineer-in-charge - Male thread tee - for 48.60 mm outer dia x 50 mm nominal dia threaded |  | Each | 1273.26
Water Supply | 18.95.1 | Providing and fixing required Stainless steel fitting of press fit design of grade AISI 304 conforming to JWWA G116 standard with V - profile or M - Profile and with O - ring sealing gasket of EPDM material of required dia as per direction of Engineer- in-charge - Female thread Tee - for 15.88 mm outer dia x 15mm nominal dia threaded |  | Each | 263.19
Water Supply | 18.95.2 | Providing and fixing required Stainless steel fitting of press fit design of grade AISI 304 conforming to JWWA G116 standard with V - profile or M - Profile and with O - ring sealing gasket of EPDM material of required dia as per direction of Engineer- in-charge - Female thread Tee - for 22.22 mm outer dia x 15mm nominal dia threaded |  | Each | 291.64
Water Supply | 18.95.3 | Providing and fixing required Stainless steel fitting of press fit design of grade AISI 304 conforming to JWWA G116 standard with V - profile or M - Profile and with O - ring sealing gasket of EPDM material of required diaas per direction of Engineer- in-charge - Female thread Tee - for 22.22 mm outer dia x 20 mm nominal dia threaded |  | Each | 291.64
Water Supply | 18.95.4 | Providing and fixing required Stainless steel fitting of press fit design of grade AISI 304 conforming to JWWA G116 standard with V - profile or M - Profile and with O - ring sealing gasket of EPDM material of required dia as per direction of Engineer- in-charge - Female thread Tee - for 28.58 mm outer dia x 15mm nominal dia threaded |  | Each | 391.22
Water Supply | 18.95.5 | Providing and fixing required Stainless steel fitting of press fit design of grade AISI 304 conforming to JWWA G116 standard with V - profile or M - Profile and with O - ring sealing gasket of EPDM material of required dia as per direction of Engineer- in-charge - Female thread Tee - for 28.58 mm outer dia x 20 mm nominal dia threaded |  | Each | 391.22
Water Supply | 18.95.6 | Providing and fixing required Stainless steel fitting of press fit design of grade AISI 304 conforming to JWWA G116 standard with V - profile or M - Profile and with O - ring sealing gasket of EPDM material of required dia as per direction of Engineer- in-charge - Female thread Tee - for 28.58 mm outer dia x 25 mm nominal dia threaded |  | Each | 391.22
Water Supply | 18.95.7 | Providing and fixing required Stainless steel fitting of press fit design of grade AISI 304 conforming to JWWA G116 standard with V - profile or M - Profile and with O - ring sealing gasket of EPDM material of required dia as per direction of Engineer- in-charge - Female thread Tee - for 34.00 mm outer dia x 15mm nominal dia threaded |  | Each | 633.08
Water Supply | 18.95.8 | Providing and fixing required Stainless steel fitting of press fit design of grade AISI 304 conforming to JWWA G116 standard with V - profile or M - Profile and with O - ring sealing gasket of EPDM material of required dia as per direction of Engineer- in-charge - Female thread Tee - for 34.00 mm outer dia x 20 mm nominal dia threaded |  | Each | 633.08
Water Supply | 18.95.9 | Providing and fixing required Stainless steel fitting of press fit design of grade AISI 304 conforming to JWWA G116 standard with V - profile or M - Profile and with O - ring sealing gasket of EPDM material of required dia as per direction of Engineer- in-charge - Female thread Tee - for 34.00 mm outer dia x 25mm nominal dia threaded |  | Each | 633.08
Water Supply | 18.95.10 | Providing and fixing required Stainless steel fitting of press fit design of grade AISI 304 conforming to JWWA G116 standard with V - profile or M - Profile and with O - ring sealing gasket of EPDM material of required dia as per direction of Engineer- in-charge - Female thread Tee - for 34.00 mm outer dia x 32 mm nominal dia threaded |  | Each | 633.08
Water Supply | 18.95.11 | Providing and fixing required Stainless steel fitting of press fit design of grade AISI 304 conforming to JWWA G116 standard with V - profile or M - Profile and with O - ring sealing gasket of EPDM material of required dia as per direction of Engineer- in-charge - Female thread Tee - for 42.70 mm outer dia x 15mm nominal dia threaded |  | Each | 995.85
Water Supply | 18.95.12 | Providing and fixing required Stainless steel fitting of press fit design of grade AISI 304 conforming to JWWA G116 standard with V - profile or M - Profile and with O - ring sealing gasket of EPDM material of required dia as per direction of Engineer- in-charge - Female thread Tee - for 42.70 mm outer dia x 20 mm nominal dia threaded |  | Each | 995.85
Water Supply | 18.95.13 | Providing and fixing required Stainless steel fitting of press fit design of grade AISI 304 conforming to JWWA G116 standard with V - profile or M - Profile and with O - ring sealing gasket of EPDM material of required dia as per direction of Engineer- in-charge - Female thread Tee - for 42.70 mm outer dia x 25mm nominal dia threaded |  | Each | 995.85
Water Supply | 18.95.14 | Providing and fixing required Stainless steel fitting of press fit design of grade AISI 304 conforming to JWWA G116 standard with V - profile or M - Profile and with O - ring sealing gasket of EPDM material of required dia as per direction of Engineer- in-charge - Female thread Tee - for 42.70 mm outer dia x 32 mm nominal dia threaded |  | Each | 995.85
Water Supply | 18.95.15 | Providing and fixing required Stainless steel fitting of press fit design of grade AISI 304 conforming to JWWA G116 standard with V - profile or M - Profile and with O - ring sealing gasket of EPDM material of required dia as per direction of Engineer- in-charge - Female thread Tee - for 42.70 mm outer dia x 40mm nominal dia threaded |  | Each | 995.85
Water Supply | 18.95.16 | Providing and fixing required Stainless steel fitting of press fit design of grade AISI 304 conforming to JWWA G116 standard with V - profile or M - Profile and with O - ring sealing gasket of EPDM material of required dia as per direction of Engineer- in-charge - Female thread Tee - for 48.60 mm outer dia x 15mm nominal dia threaded |  | Each | 1287.49
Water Supply | 18.95.17 | Providing and fixing required Stainless steel fitting of press fit design of grade AISI 304 conforming to JWWA G116 standard with V - profile or M - Profile and with O - ring sealing gasket of EPDM material of required dia as per direction of Engineer- in-charge - Female thread Tee - for 48.60 mm outer dia x 20mm nominal dia threaded |  | Each | 1287.49
Water Supply | 18.95.18 | Providing and fixing required Stainless steel fitting of press fit design of grade AISI 304 conforming to JWWA G116 standard with V - profile or M - Profile and with O - ring sealing gasket of EPDM material of required dia as per direction of Engineer- in-charge - Female thread Tee - for 48.60mm outer dia x 25mm nominal dia threaded |  | Each | 1287.49
Water Supply | 18.95.19 | Providing and fixing required Stainless steel fitting of press fit design of grade AISI 304 conforming to JWWA G116 standard with V - profile or M - Profile and with O - ring sealing gasket of EPDM material of required dia as per direction of Engineer- in-charge - Female thread Tee - for 48.60 mm outer dia x 32 mm nominal dia threaded |  | Each | 1287.49
Water Supply | 18.95.20 | Providing and fixing required Stainless steel fitting of press fit design of grade AISI 304 conforming to JWWA G116 standard with V - profile or M - Profile and with O - ring sealing gasket of EPDM material of required dia as per direction of Engineer- in-charge - Female thread Tee - for 48.60 mm outer dia x 40mm nominal dia threaded |  | Each | 1287.49
Water Supply | 18.95.21 | Providing and fixing required Stainless steel fitting of press fit design of grade AISI 304 conforming to JWWA G116 standard with V - profile or M - Profile and with O - ring sealing gasket of EPDM material of required diaas per direction of Engineer- in-charge - Female thread Tee - for 48.60 mm outer dia x 50 mm nominal dia threaded |  | Each | 1287.49
Water Supply | 18.95A.1 | Providing and fixing required Stainless Steel fitting of press fit design of grade 316L as per IS 6911:2017 and conforming to EN-10312 standards with V-profile and with O-ring sealing gasket of EPDM material of required dia as per direction of Engineer-in-charge - Female thread Tee- for 15mm outer dia X 1/2" nominal dia threaded |  | Nos | 967.39
Water Supply | 18.95A.2 | Providing and fixing required Stainless Steel fitting of press fit design of grade 316L as per IS 6911:2017 and conforming to EN-10312 standards with V-profile and with O-ring sealing gasket of EPDM material of required dia as per direction of Engineer-in-charge - Female thread Tee- for 22mm outer dia X 1/2" nominal dia threaded |  | Each | 1052.75
Water Supply | 18.95A.3 | Providing and fixing required Stainless Steel fitting of press fit design of grade 316L as per IS 6911:2017 and conforming to EN-10312 standards with V-profile and with O-ring sealing gasket of EPDM material of required dia as per direction of Engineer-in-charge - Female thread Tee- for 22mm outer dia X 3/4" nominal dia threaded |  | Each | 1192.17
Water Supply | 18.95A.4 | Providing and fixing required Stainless Steel fitting of press fit design of grade 316L as per IS 6911:2017 and conforming to EN-10312 standards with V-profile and with O-ring sealing gasket of EPDM material of required dia as per direction of Engineer-in-charge - Female thread Tee- for 28mm outer dia X 1/2" nominal dia threaded |  | Each | 1261.87
Water Supply | 18.95A.5 | Providing and fixing required Stainless Steel fitting of press fit design of grade 316L as per IS 6911:2017 and conforming to EN-10312 standards with V-profile and with O-ring sealing gasket of EPDM material of required dia as per direction of Engineer-in-charge - Female thread Tee- for 28mm outer dia X 3/4" nominal dia threaded |  | Each | 1308.83
Water Supply | 18.95A.6 | Providing and fixing required Stainless Steel fitting of press fit design of grade 316L as per IS 6911:2017 and conforming to EN-10312 standards with V-profile and with O-ring sealing gasket of EPDM material of required dia as per direction of Engineer-in-charge - Female thread Tee- for 28mm outer dia X 1" nominal dia threaded |  | Each | 1448.24
Water Supply | 18.95A.7 | Providing and fixing required Stainless Steel fitting of press fit design of grade 316L as per IS 6911:2017 and conforming to EN-10312 standards with V-profile and with O-ring sealing gasket of EPDM material of required dia as per direction of Engineer-in-charge - Female thread Tee- for 35mm outer dia X 1/2" nominal dia threaded |  | Each | 1456.77
Water Supply | 18.95A.8 | Providing and fixing required Stainless Steel fitting of press fit design of grade 316L as per IS 6911:2017 and conforming to EN-10312 standards with V-profile and with O-ring sealing gasket of EPDM material of required dia as per direction of Engineer-in-charge - Female thread Tee- for 35mm outer dia X 1-1/4" nominal dia threaded |  | Each | 2007.33
Water Supply | 18.95A.9 | Providing and fixing required Stainless Steel fitting of press fit design of grade 316L as per IS 6911:2017 and conforming to EN-10312 standards with V-profile and with O-ring sealing gasket of EPDM material of required dia as per direction of Engineer-in-charge - Female thread Tee- for 42mm outer dia X 1-1/4" nominal dia threaded |  | Each | 2331.7
Water Supply | 18.95A.10 | Providing and fixing required Stainless Steel fitting of press fit design of grade 316L as per IS 6911:2017 and conforming to EN-10312 standards with V-profile and with O-ring sealing gasket of EPDM material of required dia as per direction of Engineer-in-charge - Female thread Tee- for 54mm outer dia X 1-1/2" nominal dia threaded |  | Each | 3333.24
Water Supply | 18.95A.11 | Providing and fixing required Stainless Steel fitting of press fit design of grade 316L as per IS 6911:2017 and conforming to EN-10312 standards with V-profile and with O-ring sealing gasket of EPDM material of required dia as per direction of Engineer-in-charge - Female thread Tee- for 54mm outer dia X 2" nominal dia threaded |  | Each | 3999.03
Water Supply | 18.96.1 | Providing and fixing required Siainless steel fitting of press fit design of grade AISI 304 conforming to JWWA G116 standard with V- profile or M-profile and with O -ring sealing gasket of EPDM material of required dia as per direction of Engineer-in- charge - female thread connector / adapter - for 15.88 mm outer dia x 15 mm nominal dia threaded |  | Each | 277.42
Water Supply | 18.96.2 | Providing and fixing required Siainless steel fitting of press fit design of grade AISI 304 conforming to JWWA G116 standard with V- profile or M-profile and with O -ring sealing gasket of EPDM material of required dia as per direction of Engineer-in- charge - female thread connector / adapter - for 22.22 mm outer dia x 15 mm nominal dia threaded |  | Each | 327.21
Water Supply | 18.96.3 | Providing and fixing required Siainless steel fitting of press fit design of grade AISI 304 conforming to JWWA G116 standard with V- profile or M-profile and with O -ring sealing gasket of EPDM material of required dia as per direction of Engineer-in- charge - female thread connector / adapter - for 22.22 mm outer dia x 20 mm nominal dia threaded |  | Each | 341.43
Water Supply | 18.96.4 | Providing and fixing required Siainless steel fitting of press fit design of grade AISI 304 conforming to JWWA G116 standard with V- profile or M-profile and with O -ring sealing gasket of EPDM material of required dia as per direction of Engineer-in- charge - female thread connector / adapter - for 28.58 mm outer dia x 15 mm nominal dia threaded |  | Each | 394.07
Water Supply | 18.96.5 | Providing and fixing required Siainless steel fitting of press fit design of grade AISI 304 conforming to JWWA G116 standard with V- profile or M-profile and with O -ring sealing gasket of EPDM material of required dia as per direction of Engineer-in- charge - female thread connector / adapter - for 28.58 mm outer dia x 20 mm nominal dia threaded |  | Each | 412.56
Water Supply | 18.96.6 | Providing and fixing required Siainless steel fitting of press fit design of grade AISI 304 conforming to JWWA G116 standard with V- profile or M-profile and with O -ring sealing gasket of EPDM material of required dia as per direction of Engineer-in- charge - female thread connector / adapter - for 28.58 mm outer dia x 25 mm nominal dia threaded |  | Each | 505.03
Water Supply | 18.96.7 | Providing and fixing required Siainless steel fitting of press fit design of grade AISI 304 conforming to JWWA G116 standard with V- profile or M-profile and with O -ring sealing gasket of EPDM material of required dia as per direction of Engineer-in- charge - female thread connector / adapter - for 34.00 mm outer dia x25 mm nominal dia threaded |  | Each | 583.29
Water Supply | 18.96.8 | Providing and fixing required Siainless steel fitting of press fit design of grade AISI 304 conforming to JWWA G116 standard with V- profile or M-profile and with O -ring sealing gasket of EPDM material of required dia as per direction of Engineer-in- charge - female thread connector / adapter - for 34.00 mm outer dia x 32 mm nominal dia threaded |  | Each | 768.23
Water Supply | 18.96.9 | Providing and fixing required Siainless steel fitting of press fit design of grade AISI 304 conforming to JWWA G116 standard with V- profile or M-profile and with O -ring sealing gasket of EPDM material of required dia as per direction of Engineer-in- charge - female thread connector / adapter - for 42.70 mm outer dia x 32 mm nominal dia threaded |  | Each | 846.47
Water Supply | 18.96.10 | Providing and fixing required Siainless steel fitting of press fit design of grade AISI 304 conforming to JWWA G116 standard with V- profile or M-profile and with O -ring sealing gasket of EPDM material of required dia as per direction of Engineer-in- charge - female thread connector / adapter - for 42.70 mm outer dia x 40 mm nominal dia threaded |  | Each | 988.73
Water Supply | 18.96.11 | Providing and fixing required Siainless steel fitting of press fit design of grade AISI 304 conforming to JWWA G116 standard with V- profile or M-profile and with O -ring sealing gasket of EPDM material of required dia as per direction of Engineer-in- charge - female thread connector / adapter - for 48.60 mm outer dia x 40 mm nominal dia threaded |  | Each | 1202.13
Water Supply | 18.96.12 | Providing and fixing required Siainless steel fitting of press fit design of grade AISI 304 conforming to JWWA G116 standard with V- profile or M-profile and with O -ring sealing gasket of EPDM material of required dia as per direction of Engineer-in- charge - female thread connector / adapter - for 48.60 mm outer dia x 50 mm nominal dia threaded |  | Each | 1387.07
Water Supply | 18.96A.1 | Providing and fixing required Stainless Steel fitting of press fit design of grade 316L as per IS 6911:2017 and conforming to EN-10312 standards with V-profile and O-ring sealing gasket of EPDM material of required dia as per direction of Engineer- in-charge - Female thread Connector / Adapter -for 15mm outer dia x 1/2" nominal dia threaded |  | Each | 758.26
Water Supply | 18.96A.2 | Providing and fixing required Stainless Steel fitting of press fit design of grade 316L as per IS 6911:2017 and conforming to EN-10312 standards with V-profile and O-ring sealing gasket of EPDM material of required dia as per direction of Engineer- in-charge - Female thread Connector / Adapter -for 22mm outer dia x 1/2" nominal dia threaded |  | Each | 852.16
Water Supply | 18.96A.3 | Providing and fixing required Stainless Steel fitting of press fit design of grade 316L as per IS 6911:2017 and conforming to EN-10312 standards with V-profile and O-ring sealing gasket of EPDM material of required dia as per direction of Engineer- in-charge - Female thread Connector / Adapter -for 22mm outer dia x 3/4" nominal dia threaded |  | Each | 998.69
Water Supply | 18.96A.4 | Providing and fixing required Stainless Steel fitting of press fit design of grade 316L as per IS 6911:2017 and conforming to EN-10312 standards with V-profile and O-ring sealing gasket of EPDM material of required dia as per direction of Engineer- in-charge - Female thread Connector / Adapter -for 28mm outer dia x 1" nominal dia threaded |  | Each | 1650.26
Water Supply | 18.96A.5 | Providing and fixing required Stainless Steel fitting of press fit design of grade 316L as per IS 6911:2017 and conforming to EN-10312 standards with V-profile and O-ring sealing gasket of EPDM material of required dia as per direction of Engineer- in-charge - Female thread Connector / Adapter -for 35mm outer dia x1- 1/4" nominal dia threaded |  | Each | 1766.92
Water Supply | 18.96A.6 | Providing and fixing required Stainless Steel fitting of press fit design of grade 316L as per IS 6911:2017 and conforming to EN-10312 standards with V-profile and O-ring sealing gasket of EPDM material of required dia as per direction of Engineer- in-charge - Female thread Connector / Adapter -for 42mm outer dia x1- 1/2" nominal dia threaded |  | Each | 2712.97
Water Supply | 18.96A.7 | Providing and fixing required Stainless Steel fitting of press fit design of grade 316L as per IS 6911:2017 and conforming to EN-10312 standards with V-profile and O-ring sealing gasket of EPDM material of required dia as per direction of Engineer- in-charge - Female thread Connector / Adapter -for 54mm outer dia x 2" nominal dia threaded |  | Each | 4162.63
Water Supply | 18.97.1 | Providing and fixing required Stainless Steel fitting of press fit design of grade AISI 304 conforming to JWWA G 116 standard with V-profile or M- profile and with O - ring sealing gasket of EPDM material of required dia as per direction of Engineer-in-charge- Male thread connector / adapter - for 15.88 mm outer dia x 15mm nominal dia threaded |  | Each | 277.42
Water Supply | 18.97.2 | Providing and fixing required Stainless Steel fitting of press fit design of grade AISI 304 conforming to JWWA G 116 standard with V-profile or M- profile and with O - ring sealing gasket of EPDM material of required dia as per direction of Engineer-in-charge- Male thread connector / adapter - for 22.22 mm outer dia x 15mm nominal dia threaded |  | Each | 327.21
Water Supply | 18.97.3 | Providing and fixing required Stainless Steel fitting of press fit design of grade AISI 304 conforming to JWWA G 116 standard with V-profile or M- profile and with O - ring sealing gasket of EPDM material of required dia as per direction of Engineer-in-charge - Male thread connector / adapter - for 22.22 mm outer dia x 20 mm nominal dia threaded |  | Each | 362.77
Water Supply | 18.97.4 | Providing and fixing required Stainless Steel fitting of press fit design of grade AISI 304 conforming to JWWA G 116 standard with V-profile or M- profile and with O - ring sealing gasket of EPDM material of required dia as per direction of Engineer-in-charge - Male thread connector / adapter - for 28.58 mm outer dia x 20 mm nominal dia threaded |  | Each | 462.36
Water Supply | 18.97.5 | Providing and fixing required Stainless Steel fitting of press fit design of grade AISI 304 conforming to JWWA G 116 standard with V-profile or M- profile and with O - ring sealing gasket of EPDM material of required dia as per direction of Engineer-in-charge - Male thread connector / adapter - for 28.58 mm outer dia x 25mm nominal dia threaded |  | Each | 462.36
Water Supply | 18.97.6 | Providing and fixing required Stainless Steel fitting of press fit design of grade AISI 304 conforming to JWWA G 116 standard with V-profile or M- profile and with O - ring sealing gasket of EPDM material of required dia as per direction of Engineer-in-charge - Male thread connector / adapter - for 34.00 mm outer dia x 25mm nominal dia threaded |  | Each | 675.75
Water Supply | 18.97.7 | Providing and fixing required Stainless Steel fitting of press fit design of grade AISI 304 conforming to JWWA G 116 standard with V-profile or M- profile and with O - ring sealing gasket of EPDM material of required dia as per direction of Engineer-in-charge - Male thread connector / adapter - for 34.00 mm outer dia x 32 mm nominal dia threaded |  | Each | 803.79
Water Supply | 18.97.8 | Providing and fixing required Stainless Steel fitting of press fit design of grade AISI 304 conforming to JWWA G 116 standard with V-profile or M- profile and with O - ring sealing gasket of EPDM material of required dia as per direction of Engineer-in-charge - Male thread connector / adapter - for 42.70mm outer dia x 32 mm nominal dia threaded |  | Each | 923.29
Water Supply | 18.97.9 | Providing and fixing required Stainless Steel fitting of press fit design of grade AISI 304 conforming to JWWA G 116 standard with V-profile or M- profile and with O - ring sealing gasket of EPDM material of required dia as per direction of Engineer-in-charge - Male thread connector / adapter - for 42.70 mm outer dia x 40 mm nominal dia threaded |  | Each | 1038.52
Water Supply | 18.97.10 | Providing and fixing required Stainless Steel fitting of press fit design of grade AISI 304 conforming to JWWA G 116 standard with V-profile or M- profile and with O - ring sealing gasket of EPDM material of required diaas per direction of Engineer-in-charge - Male thread connector / adapter - for 48.60 mm outer dia x 40 mm nominal dia threaded |  | Each | 1209.24
Water Supply | 18.97.11 | Providing and fixing required Stainless Steel fitting of press fit design of grade AISI 304 conforming to JWWA G 116 standard with V-profile or M- profile and with O - ring sealing gasket of EPDM material of required dia as per direction of Engineer-in-charge - Male thread connector / adapter - for 48.60mm outer dia x 50 mm nominal dia threaded |  | Each | 1621.81
Water Supply | 18.97A.1 | Providing and fixing required Stainless Steel fitting of press fit design of grade 316L as per IS 6911:2017 and conforming to EN-10312 standard with V-profile and with O-ring sealing gasket of EPDM material of required dia as per direction of Engineer-in-charge - Male thread Connector /Adapter - for 15mm outer dia x 1/2" nominal dia threaded |  | Each | 697.1
Water Supply | 18.97A.2 | Providing and fixing required Stainless Steel fitting of press fit design of grade 316L as per IS 6911:2017 and conforming to EN-10312 standard with V-profile and with O-ring sealing gasket of EPDM material of required dia as per direction of Engineer-in-charge - Male thread Connector /Adapter - for 22mm outer dia x 1/2" nominal dia threaded |  | Each | 827.98
Water Supply | 18.97A.3 | Providing and fixing required Stainless Steel fitting of press fit design of grade 316L as per IS 6911:2017 and conforming to EN-10312 standard with V-profile and with O-ring sealing gasket of EPDM material of required dia as per direction of Engineer-in-charge - Male thread Connector /Adapter - for 22mm outer dia x 3/4" nominal dia threaded |  | Each | 874.92
Water Supply | 18.97A.4 | Providing and fixing required Stainless Steel fitting of press fit design of grade 316L as per IS 6911:2017 and conforming to EN-10312 standard with V-profile and with O-ring sealing gasket of EPDM material of required dia as per direction of Engineer-in-charge - Male thread Connector /Adapter - for 28mm outer dia x 1" nominal dia threaded |  | Each | 1146.64
Water Supply | 18.97A.5 | Providing and fixing required Stainless Steel fitting of press fit design of grade 316L as per IS 6911:2017 and conforming to EN-10312 standard with V-profile and with O-ring sealing gasket of EPDM material of required dia as per direction of Engineer-in-charge - Male thread Connector /Adapter - for 35mm outer dia x 1-1/4" nominal dia threaded |  | Each | 1681.56
Water Supply | 18.97A.6 | Providing and fixing required Stainless Steel fitting of press fit design of grade 316L as per IS 6911:2017 and conforming to EN-10312 standard with V-profile and with O-ring sealing gasket of EPDM material of required dia as per direction of Engineer-in-charge - Male thread Connector /Adapter - for 42mm outer dia x1-1/2" nominal dia threaded |  | Each | 2448.36
Water Supply | 18.97A.7 | Providing and fixing required Stainless Steel fitting of press fit design of grade 316L as per IS 6911:2017 and conforming to EN-10312 standard with V-profile and with O-ring sealing gasket of EPDM material of required dia as per direction of Engineer-in-charge - Male thread Connector /Adapter - for 54mm outer dia x 2" nominal dia threaded |  | Each | 3286.29
Water Supply | 18.98.1 | Providing and fixing required Stainless steel fitting of press fit design of grade AISI 304 conforming to JWWA G116 standard with V-profile or M-profile and with O - ring sealing gasket of EPDM material of required dia as per direction of Engineer-in- charge - valve connector - for 15.88 mm outer dia x 15 mm nominal dia threaded |  | Each | 334.31
Water Supply | 18.98.2 | Providing and fixing required Stainless steel fitting of press fit design of grade AISI 304 conforming to JWWA G116 standard with V-profile or M-profile and with O - ring sealing gasket of EPDM material of required diaas per direction of Engineer-in- charge - valve connector - for 22.22 mm outer dia x 15 mm nominal dia threaded |  | Each | 398.33
Water Supply | 18.98.3 | Providing and fixing required Stainless steel fitting of press fit design of grade AISI 304 conforming to JWWA G116 standard with V-profile or M-profile and with O - ring sealing gasket of EPDM material of required dia as per direction of Engineer-in- charge - valve connector - for 22.22 mm outer dia x 20 mm nominal dia threaded |  | Each | 441.03
Water Supply | 18.98.4 | Providing and fixing required Stainless steel fitting of press fit design of grade AISI 304 conforming to JWWA G116 standard with V-profile or M-profile and with O - ring sealing gasket of EPDM material of required dia as per direction of Engineer-in- charge - valve connector - for 28.58 mm outer dia x 25 mm nominal dia threaded |  | Each | 604.62
Water Supply | 18.98.5 | Providing and fixing required Stainless steel fitting of press fit design of grade AISI 304 conforming to JWWA G116 standard with V-profile or M-profile and with O - ring sealing gasket of EPDM material of required dia as per direction of Engineer-in- charge - valve connector - for 34.00 mm outer dia x 32 mm nominal dia threaded |  | Each | 917.6
Water Supply | 18.98.6 | Providing and fixing required Stainless steel fitting of press fit design of grade AISI 304 conforming to JWWA G116 standard with V-profile or M-profile and with O - ring sealing gasket of EPDM material of required dia as per direction of Engineer-in- charge - valve connector - for 42.70 mm outer dia x 40 mm nominal dia threaded |  | Each | 1251.93
Water Supply | 18.98.7 | Providing and fixing required Stainless steel fitting of press fit design of grade AISI 304 conforming to JWWA G116 standard with V-profile or M-profile and with O - ring sealing gasket of EPDM material of required dia as per direction of Engineer-in- charge - valve connector - for 48.60 mm outer dia x 50 mm nominal dia threaded |  | Each | 1721.39
Water Supply | 18.99.1 | Providing and fixing required Stainless steel fitting of press fit design of grade AISI 304 conforming to JWWA G116 standard with V - profile or M - profile and with O - ring sealing gasket of EPDM material of required dia as per direction of Engineer- in-charge - female threaded elbow 90 degree - for 15.88 mm outer dia x 15 mm nominal dia threaded |  | Each | 227.62
Water Supply | 18.99.2 | Providing and fixing required Stainless steel fitting of press fit design of grade AISI 304 conforming to JWWA G116 standard with V - profile or M - profile and with O - ring sealing gasket of EPDM material of required dia as per direction of Engineer- in-charge - female threaded elbow 90 degree - for 22.22 mm outer dia x 15 mm nominal dia threaded |  | Each | 305.87
Water Supply | 18.99.3 | Providing and fixing required Stainless steel fitting of press fit design of grade AISI 304 conforming to JWWA G116 standard with V - profile or M - profile and with O - ring sealing gasket of EPDM material of required dia as per direction of Engineer- in-charge - female threaded elbow 90 degree - for 22.22 mm outer dia x 20 mm nominal dia threaded |  | Each | 305.87
Water Supply | 18.99.4 | Providing and fixing required Stainless steel fitting of press fit design of grade AISI 304 conforming to JWWA G116 standard with V - profile or M - profile and with O - ring sealing gasket of EPDM material of required dia as per direction of Engineer- in-charge - female threaded elbow 90 degree - for 25.58mm outer dia x 25 mm nominal dia threaded |  | Each | 305.87
Water Supply | 18.99.5 | Providing and fixing required Stainless steel fitting of press fit design of grade AISI 304 conforming to JWWA G116 standard with V - profile or M - profile and with O - ring sealing gasket of EPDM material of required dia as per direction of Engineer- in-charge - female threaded elbow 90 degree - for 34.00 mm outer dia x 32 mm nominal dia threaded |  | Each | 419.68
Water Supply | 18.99.6 | Providing and fixing required Stainless steel fitting of press fit design of grade AISI 304 conforming to JWWA G116 standard with V - profile or M - profile and with O - ring sealing gasket of EPDM material of required dia as per direction of Engineer- in-charge - female threaded elbow 90 degree - for 42.70 mm outer dia x 32 mm nominal dia threaded |  | Each | 682.87
Water Supply | 18.99.7 | Providing and fixing required Stainless steel fitting of press fit design of grade AISI 304 conforming to JWWA G116 standard with V - profile or M - profile and with O - ring sealing gasket of EPDM material of required dia as per direction of Engineer- in-charge - female threaded elbow 90 degree - for 42.70 mm outer dia x 40 mm nominal dia threaded |  | Each | 682.87
Water Supply | 18.99.8 | Providing and fixing required Stainless steel fitting of press fit design of grade AISI 304 conforming to JWWA G116 standard with V - profile or M - profile and with O - ring sealing gasket of EPDM material of required dia as per direction of Engineer- in-charge - female threaded elbow 90 degree - for 48.60 mm outer dia x 40 mm nominal dia threaded |  | Each | 1010.07
Water Supply | 18.99.9 | Providing and fixing required Stainless steel fitting of press fit design of grade AISI 304 conforming to JWWA G116 standard with V - profile or M - profile and with O - ring sealing gasket of EPDM material of required dia as per direction of Engineer- in-charge - female threaded elbow 90 degree - for 48.60 mm outer dia x 50 mm nominal dia threaded |  | Each | 1010.07
Water Supply | 18.99A.1 | Providing and fixing required stainless steel fitting of press fit design of grade 316L as per IS 6911:2017 and conforming to EN-10312 standard with V-profile and with O-ring sealing gasket of EPDM material of required dia as per direction of Engineer-in-charge - Female threaded Elbow 90 degree - for 15mm outer dia x 1/2 " nominal dia thread |  | Each | 1106.82
Water Supply | 18.99A.2 | Providing and fixing required stainless steel fitting of press fit design of grade 316L as per IS 6911:2017 and conforming to EN-10312 standard with V-profile and with O-ring sealing gasket of EPDM material of required dia as per direction of Engineer-in-charge - Female threaded Elbow 90 degree - for 22mm outer dia x 3/4 " nominal dia thread |  | Each | 1486.65
Water Supply | 18.99A.3 | Providing and fixing required stainless steel fitting of press fit design of grade 316L as per IS 6911:2017 and conforming to EN-10312 standard with V-profile and with O-ring sealing gasket of EPDM material of required dia as per direction of Engineer-in-charge - Female threaded Elbow 90 degree - for 28mm outer dia x 1 " nominal dia thread |  | Each | 2045.76
Water Supply | 18.99A.4 | Providing and fixing required stainless steel fitting of press fit design of grade 316L as per IS 6911:2017 and conforming to EN-10312 standard with V-profile and with O-ring sealing gasket of EPDM material of required dia as per direction of Engineer-in-charge - Female threaded Elbow 90 degree - for 35mm outer dia x1- 1/4 " nominal dia thread |  | Each | 3324.7
Water Supply | 18.99A.5 | Providing and fixing required stainless steel fitting of press fit design of grade 316L as per IS 6911:2017 and conforming to EN-10312 standard with V-profile and with O-ring sealing gasket of EPDM material of required dia as per direction of Engineer-in-charge - Female threaded Elbow 90 degree - for 42mm outer dia x 1-1/2 " nominal dia thread |  | Each | 3619.18
Water Supply | 18.99A.6 | Providing and fixing required stainless steel fitting of press fit design of grade 316L as per IS 6911:2017 and conforming to EN-10312 standard with V-profile and with O-ring sealing gasket of EPDM material of required dia as per direction of Engineer-in-charge - Female threaded Elbow 90 degree - for 54mm outer dia x 2 " nominal dia thread |  | Each | 5596.65
Water Supply | 18.100.1 | Providing and fixing required Stainless steel fitting of press fit design of grade AISI 304 conforming to JWWA G116 standard with V - profile or M - profile and with O - ring sealing gasket of EPDM material of required dia as per direction of Engineer- in-charge -male threaded elbow 90 degree - for 15.88 mm outer dia x 15 mm nominal dia threaded |  | Each | 277.42
Water Supply | 18.100.2 | Providing and fixing required Stainless steel fitting of press fit design of grade AISI 304 conforming to JWWA G116 standard with V - profile or M - profile and with O - ring sealing gasket of EPDM material of required diaas per direction of Engineer- in-charge -male threaded elbow 90 degree - for 22.22 mm outer dia x 15 mm nominal dia threaded |  | Each | 320.1
Water Supply | 18.100.3 | Providing and fixing required Stainless steel fitting of press fit design of grade AISI 304 conforming to JWWA G116 standard with V - profile or M - profile and with O - ring sealing gasket of EPDM material of required dia as per direction of Engineer- in-charge -male threaded elbow 90 degree - for 22.22 mm outer dia x 20 mm nominal dia threaded |  | Each | 320.1
Water Supply | 18.100.4 | Providing and fixing required Stainless steel fitting of press fit design of grade AISI 304 conforming to JWWA G116 standard with V - profile or M - profile and with O - ring sealing gasket of EPDM material of required dia as per direction of Engineer- in-charge -male threaded elbow 90 degree - for 28.58 mm outer dia x 25 mm nominal dia threaded |  | Each | 320.1
Water Supply | 18.100.5 | Providing and fixing required Stainless steel fitting of press fit design of grade AISI 304 conforming to JWWA G116 standard with V - profile or M - profile and with O - ring sealing gasket of EPDM material of required diaas per direction of Engineer- in-charge -male threaded elbow 90 degree - for 34.00 mm outer dia x 25 mm nominal dia threaded |  | Each | 412.56
Water Supply | 18.100.6 | Providing and fixing required Stainless steel fitting of press fit design of grade AISI 304 conforming to JWWA G116 standard with V - profile or M - profile and with O - ring sealing gasket of EPDM material of required dia as per direction of Engineer- in-charge -male threaded elbow 90 degree - for 34.00 mm outer dia x 32 mm nomina dia threaded |  | Each | 412.56
Water Supply | 18.100.7 | Providing and fixing required Stainless steel fitting of press fit design of grade AISI 304 conforming to JWWA G116 standard with V - profile or M - profile and with O - ring sealing gasket of EPDM material of required diaas per direction of Engineer- in-charge -male threaded elbow 90 degree - for 42.70 mm outer dia x 32 mm nominal dia threaded |  | Each | 682.87
Water Supply | 18.100.8 | Providing and fixing required Stainless steel fitting of press fit design of grade AISI 304 conforming to JWWA G116 standard with V - profile or M - profile and with O - ring sealing gasket of EPDM material of required diaas per direction of Engineer- in-charge -male threaded elbow 90 degree - for 42.70 mm outer dia x 40 mm nominal dia threaded |  | Each | 682.87
Water Supply | 18.100.9 | Providing and fixing required Stainless steel fitting of press fit design of grade AISI 304 conforming to JWWA G116 standard with V - profile or M - profile and with O - ring sealing gasket of EPDM material of required dia as per direction of Engineer- in-charge -male threaded elbow 90 degree - for 48.60 mm outer dia x 40 mm nominal dia threaded |  | Each | 988.73
Water Supply | 18.100.10 | Providing and fixing required Stainless steel fitting of press fit design of grade AISI 304 conforming to JWWA G116 standard with V - profile or M - profile and with O - ring sealing gasket of EPDM material of required dia as per direction of Engineer- in-charge -male threaded elbow 90 degree - for 48.60 mm outer dia x 50 mm nominal dia threaded |  | Each | 988.73
Water Supply | 18.100A.1 | Providing and fixing required Stainless Steel Fitting of press fit design of grade 316L as per IS 6911:2017 and conforming to EN-10312 standard with V-profile and with O-ring sealing gasket of EPDM material of required dia as per direction of Engineer-in-charge - Male threaded Elbow 90 degree - for 15mm outer dia X 1/2" nominal dia threaded |  | Each | 906.21
Water Supply | 18.100A.2 | Providing and fixing required Stainless Steel Fitting of press fit design of grade 316L as per IS 6911:2017 and conforming to EN-10312 standard with V-profile and with O-ring sealing gasket of EPDM material of required dia as per direction of Engineer-in-charge - Male threaded Elbow 90 degree - for 22mm outer dia X 3/4" nominal dia threaded |  | Each | 1362.88
Water Supply | 18.100A.3 | Providing and fixing required Stainless Steel Fitting of press fit design of grade 316L as per IS 6911:2017 and conforming to EN-10312 standard with V-profile and with O-ring sealing gasket of EPDM material of required dia as per direction of Engineer-in-charge - Male threaded Elbow 90 degree - for 28mm outer dia X 1" nominal dia threaded |  | Each | 1812.44
Water Supply | 18.100A.4 | Providing and fixing required Stainless Steel Fitting of press fit design of grade 316L as per IS 6911:2017 and conforming to EN-10312 standard with V-profile and with O-ring sealing gasket of EPDM material of required dia as per direction of Engineer-in-charge - Male threaded Elbow 90 degree - for 35mm outer dia X1-1/4" nominal dia threaded |  | Each | 2495.31
Water Supply | 18.100A.5 | Providing and fixing required Stainless Steel Fitting of press fit design of grade 316L as per IS 6911:2017 and conforming to EN-10312 standard with V-profile and with O-ring sealing gasket of EPDM material of required dia as per direction of Engineer-in-charge - Male threaded Elbow 90 degree - for 42mm outer dia X 1-1/2" nominal dia threaded |  | Each | 4573.78
Water Supply | 18.100A.6 | Providing and fixing required Stainless Steel Fitting of press fit design of grade 316L as per IS 6911:2017 and conforming to EN-10312 standard with V-profile and with O-ring sealing gasket of EPDM material of required dia as per direction of Engineer-in-charge - Male threaded Elbow 90 degree - for 54mm outer dia X 2" nominal dia threaded |  | Each | 5201.17
Water Supply | 18.101.1 | Providing and fixing required Stainless steel fitting of press fit design of grade AISI 304 conforming to JWWA G116 standard with V- profile or M- profle and with O-ring sealing gasket of EPDM material of required dia as per direction of Engineer-in- charge - Cap - for 15.88 mm outer dia pipe |  | Each | 68.29
Water Supply | 18.101.2 | Providing and fixing required Stainless steel fitting of press fit design of grade AISI 304 conforming to JWWA G116 standard with V- profile or M- profle and with O-ring sealing gasket of EPDM material of required dia as per direction of Engineer-in- charge - Cap - for 22.22 mm outer dia pipe |  | Each | 99.59
Water Supply | 18.101.3 | Providing and fixing required Stainless steel fitting of press fit design of grade AISI 304 conforming to JWWA G116 standard with V- profile or M- profle and with O-ring sealing gasket of EPDM material of required dia as per direction of Engineer-in- charge - Cap - for 28.58 mm outer dia pipe |  | Each | 128.03
Water Supply | 18.101.4 | Providing and fixing required Stainless steel fitting of press fit design of grade AISI 304 conforming to JWWA G116 standard with V- profile or M- profle and with O-ring sealing gasket of EPDM material of required diaas per direction of Engineer-in- charge - Cap - for 34.00 mm outer dia pipe |  | Each | 248.96
Water Supply | 18.101.5 | Providing and fixing required Stainless steel fitting of press fit design of grade AISI 304 conforming to JWWA G116 standard with V- profile or M- profle and with O-ring sealing gasket of EPDM material of required dia as per direction of Engineer-in- charge - Cap - for 42.70 mm outer dia pipe |  | Each | 355.66
Water Supply | 18.101.6 | Providing and fixing required Stainless steel fitting of press fit design of grade AISI 304 conforming to JWWA G116 standard with V- profile or M- profle and with O-ring sealing gasket of EPDM material of required dia as per direction of Engineer-in- charge - Cap - for 48.60mm outer dia pipe |  | Each | 462.36
Water Supply | 18.101A.1 | Providing and fixing required Stainless Steel Fitting of press fit design of grade 316L as per IS 6911:2017 and conforming to EN-10312 standard with V-profile and with O-ring sealing gasket of EPDM material of required dia as per direction of Engineer-in-charge -Cap - for 15 mm outer dia pipe |  | Each | 549.14
Water Supply | 18.101A.2 | Providing and fixing required Stainless Steel Fitting of press fit design of grade 316L as per IS 6911:2017 and conforming to EN-10312 standard with V-profile and with O-ring sealing gasket of EPDM material of required dia as per direction of Engineer-in-charge -Cap - for 22mm outer dia pipe |  | Each | 711.31
Water Supply | 18.101A.3 | Providing and fixing required Stainless Steel Fitting of press fit design of grade 316L as per IS 6911:2017 and conforming to EN-10312 standard with V-profile and with O-ring sealing gasket of EPDM material of required dia as per direction of Engineer-in-charge -Cap - for 28mm outer dia pipe |  | Each | 890.57
Water Supply | 18.101A.4 | Providing and fixing required Stainless Steel Fitting of press fit design of grade 316L as per IS 6911:2017 and conforming to EN-10312 standard with V-profile and with O-ring sealing gasket of EPDM material of required dia as per direction of Engineer-in-charge -Cap - for 35mm outer dia pipe |  | Each | 1246.23
Water Supply | 18.101A.5 | Providing and fixing required Stainless Steel Fitting of press fit design of grade 316L as per IS 6911:2017 and conforming to EN-10312 standard with V-profile and with O-ring sealing gasket of EPDM material of required dia as per direction of Engineer-in-charge -Cap - for 42mm outer dia pipe |  | Each | 2712.97
Water Supply | 18.101A.6 | Providing and fixing required Stainless Steel Fitting of press fit design of grade 316L as per IS 6911:2017 and conforming to EN-10312 standard with V-profile and with O-ring sealing gasket of EPDM material of required dia as per direction of Engineer-in-charge -Cap - for 54mm outer dia pipe |  | Each | 2983.27
Water Supply | 18.102.1 | Providing and fixing required Stainless steel fitting of press fit design of grade AISI 304 conforming to JWWA G116 standard with V - profile or M - profile and with O -ring sealing gasket of EPDM material of required dia as per direction of Engineer- in-charge - pipe bridge - for 15.88 mm outer dia pipe |  | Each | 312.98
Water Supply | 18.102.2 | Providing and fixing required Stainless steel fitting of press fit design of grade AISI 304 conforming to JWWA G116 standard with V - profile or M - profile and with O -ring sealing gasket of EPDM material of required dia as per direction of Engineer- in-charge - pipe bridge - for 22.22 mm outer dia pipe |  | Each | 412.56
Water Supply | 18.102.3 | Providing and fixing required Stainless steel fitting of press fit design of grade AISI 304 conforming to JWWA G116 standard with V - profile or M - profile and with O -ring sealing gasket of EPDM material of required dia as per direction of Engineer- in-charge - pipe bridge - for 28.58 mm outer dia pipe |  | Each | 590.4
Water Supply | 18.102A.1 | Providing and fixing required Stainless Steel Fitting of press fit design of grade 316L as per IS 6911:2017 and conforming to EN-10312 standard with V-profile and with O-ring sealing gasket of EPDM material of required dia as per direction of Engineer-in-charge - Pipe Bridge - for 15 mm outer dia pipe |  | Each | 711.31
Water Supply | 18.102A.2 | Providing and fixing required Stainless Steel Fitting of press fit design of grade 316L as per IS 6911:2017 and conforming to EN-10312 standard with V-profile and with O-ring sealing gasket of EPDM material of required dia as per direction of Engineer-in-charge - Pipe Bridge - for 22 mm outer dia pipe |  | Each | 1921.98
Water Supply | 18.102A.3 | Providing and fixing required Stainless Steel Fitting of press fit design of grade 316L as per IS 6911:2017 and conforming to EN-10312 standard with V-profile and with O-ring sealing gasket of EPDM material of required dia as per direction of Engineer-in-charge - Pipe Bridge - for 28 mm outer dia pipe |  | Each | 2641.84
Water Supply | 18.103.1 | Providing and fixing required Stainless Steel fitting of press fit design of gr 316L as per IS 6911:2017 and conforming to EN- 10312 standard with V-profile and with O-ring sealing gasket of EPDM material of required dia as per irection- Male union - for 15mm outer dia X 1/2" nominal dia threaded |  | Each | 1533.59
Water Supply | 18.103.2 | Providing and fixing required Stainless Steel fitting of press fit design of gr 316L as per IS 6911:2017 and conforming to EN- 10312 standard with V-profile and with O-ring sealing gasket of EPDM material of required dia as per irection- Male union - for 22mm outer dia X 1/2" nominal dia threaded |  | Each | 1549.26
Water Supply | 18.103.3 | Providing and fixing required Stainless Steel fitting of press fit design of gr 316L as per IS 6911:2017 and conforming to EN- 10312 standard with V-profile and with O-ring sealing gasket of EPDM material of required dia as per irection- Male union - for 22mm outer dia X 3/4" nominal dia threaded |  | Each | 1774.02
Water Supply | 18.103.4 | Providing and fixing required Stainless Steel fitting of press fit design of gr 316L as per IS 6911:2017 and conforming to EN- 10312 standard with V-profile and with O-ring sealing gasket of EPDM material of required dia as per irection- Male union - for 28mm outer dia X 1" nominal dia threaded |  | Each | 3131.22
Water Supply | 18.103.5 | Providing and fixing required Stainless Steel fitting of press fit design of gr 316L as per IS 6911:2017 and conforming to EN- 10312 standard with V-profile and with O-ring sealing gasket of EPDM material of required dia as per irection- Male union - for 35mm outer dia X 1-1/4" nominal dia threaded |  | Each | 3270.64
Water Supply | 18.103.6 | Providing and fixing required Stainless Steel fitting of press fit design of gr 316L as per IS 6911:2017 and conforming to EN- 10312 standard with V-profile and with O-ring sealing gasket of EPDM material of required dia as per irection- Male union - for 42mm outer dia X 1-1/2" nominal dia threaded |  | Each | 3688.9
Water Supply | 18.103.7 | Providing and fixing required Stainless Steel fitting of press fit design of gr 316L as per IS 6911:2017 and conforming to EN- 10312 standard with V-profile and with O-ring sealing gasket of EPDM material of required dia as per irection- Male union - for 54mm outer dia X 2" nominal dia threaded |  | Each | 6387.63
Water Supply | 18.104.1 | Providing and fixing required Stainless Steel fitting of press fit design of grade 316L as per IS 6911:2017 and conforming to EN-10312 standard with V-profile and with O-ring sealing gasket of EPDM material of required dia as per direction of Engineer-in-charge - Female Union - For 22 mm outer dia X 3/4" nominal dia threaded |  | Each | 1641.72
Water Supply | 18.104.2 | Providing and fixing required Stainless Steel fitting of press fit design of grade 316L as per IS 6911:2017 and conforming to EN-10312 standard with V-profile and with O-ring sealing gasket of EPDM material of required dia as per direction of Engineer-in-charge - Female Union - For 28 mm outer dia X 1" nominal dia threaded |  | Each | 2216.47
Water Supply | 18.105.1 | Providing and fixing required Stainless Steel fitting of press fit design of grade 316L as per IS 6911:2017 and conforming to EN-10312 standard with V-profile and with O-ring sealing gasket of EPDM material of required dia as per direction of Engineer-in-charge - Female transition Elbow / FTE - for 15mm outer dia x 1/2" nominal dia threaded |  | Each | 1122.46
Water Supply | 18.105.2 | Providing and fixing required Stainless Steel fitting of press fit design of grade 316L as per IS 6911:2017 and conforming to EN-10312 standard with V-profile and with O-ring sealing gasket of EPDM material of required dia as per direction of Engineer-in-charge - Female transition Elbow / FTE - for 22mm outer dia x 1/2" nominal dia threaded |  | Each | 1502.3
Drainage | 19.1.1 | Providing, laying and jointing glazed stoneware pipes class SP- 1 with stiff mixture of cement mortar in the proportion of 1:1 (1 cement: 1 fine aggregate0.01) including testing of joints etc.complete -100mm diameter |  | Metre | 374.15
Drainage | 19.1.2 | Providing, laying and jointing glazed stoneware pipes class SP- 1 with stiff mixture of cement mortar in the proportion of 1:1 (1 cement: 1 fine aggregate0.01) including testing of joints etc.complete -150mm diameter |  | Metre | 545.01
Drainage | 19.1.3 | Providing, laying and jointing glazed stoneware pipes class SP- 1 with stiff mixture of cement mortar in the proportion of 1:1 (1 cement: 1 fine aggregate0.01) including testing of joints etc.complete -200mm diameter |  | Metre | 680.42
Drainage | 19.1.4 | Providing, laying and jointing glazed stoneware pipes class SP- 1 with stiff mixture of cement mortar in the proportion of 1:1 (1 cement: 1 fine aggregate0.01) including testing of joints etc.complete -250mm diameter |  | Metre | 1043.61
Drainage | 19.1.5 | Providing, laying and jointing glazed stoneware pipes class SP- 1 with stiff mixture of cement mortar in the proportion of 1:1 (1 cement: 1 fine aggregate0.01) including testing of joints etc.complete -300mm diameter |  | Metre | 1175.43
Drainage | 19.2.1 | Providing and laying cement concrete 1:5:10 (1 cement: 5 fine aggregate: 10 graded stone aggregate 40mm nominal size) all- round S.W.pipes including bed concrete as per standard design - 100 mm diameter S.W. pipe |  | Metre | 924.1
Drainage | 19.2.2 | Providing and laying cement concrete 1:5:10 (1 cement: 5 fine aggregate: 10 graded stone aggregate 40mm nominal size) all- round S.W.pipes including bed concrete as per standard design - 150 mm diameter S.W. pipe |  | Metre | 1130.14
Drainage | 19.2.3 | Providing and laying cement concrete 1:5:10 (1 cement: 5 fine aggregate: 10 graded stone aggregate 40mm nominal size) all- round S.W.pipes including bed concrete as per standard design - 200 mm diameter S.W. pipe |  | Metre | 1317.46
Drainage | 19.2.4 | Providing and laying cement concrete 1:5:10 (1 cement: 5 fine aggregate: 10 graded stone aggregate 40mm nominal size) all- round S.W.pipes including bed concrete as per standard design - 250 mm diameter S.W. pipe |  | Metre | 1523.51
Drainage | 19.3.1 | Providing and laying cement concrete 1:5:10 (1 cement: 5 fine aggregate: 10 graded stone aggregate 40mm nominal size) up to haunches of S.W.pipes including bed concrete as per standard design - 100 mm diameter S.W. pipe |  | Metre | 439.19
Drainage | 19.3.2 | Providing and laying cement concrete 1:5:10 (1 cement: 5 fine aggregate: 10 graded stone aggregate 40mm nominal size) up to haunches of S.W.pipes including bed concrete as per standard design - 150 mm diameter S.W. pipe |  | Metre | 711.8
Drainage | 19.3.3 | Providing and laying cement concrete 1:5:10 (1 cement: 5 fine aggregate: 10 graded stone aggregate 40mm nominal size) up to haunches of S.W.pipes including bed concrete as per standard design - 200 mm diameter S.W. pipe |  | Metre | 836.68
Drainage | 19.3.4 | Providing and laying cement concrete 1:5:10 (1 cement: 5 fine aggregate: 10 graded stone aggregate 40mm nominal size) up to haunches of S.W.pipes including bed concrete as per standard design - 250 mm diameter S.W. pipe |  | Metre | 974.05
Drainage | 19.3.5 | Providing and laying cement concrete 1:5:10 (1 cement: 5 fine aggregate: 10 graded stone aggregate 40mm nominal size) up to haunches of S.W.pipes including bed concrete as per standard design - 300 mm diameter S.W. pipe |  | Metre | 1123.9
Drainage | 19.4.1.1 | Providing and fixing square - mouth S.W.gully trap class SP -1 complete with C.I. grating brick masonry chamber with water tight C.I.cover with frame of 300 x300 mm size (inside) the weight of cover to be not less than 4.50kg and frame to be not less than 2.70 kg as per standard design - 100x100mm size P type - with common burnt clay F.P.S.(non modular) bricks of class designation 3.5 |  | Each | 2829.13
Drainage | 19.4.1.2 | Providing and fixing square - mouth S.W.gully trap class SP -1 complete with C.I. grating brick masonry chamber with water tight C.I.cover with frame of 300 x300 mm size (inside) the weight of cover to be not less than 4.50kg and frame to be not less than 2.70 kg as per standard design - 100x100mm size P type - with sewer bricks conforming to IS:4885 |  | Each | 2425.07
Drainage | 19.4.2.1 | Providing and fixing square - mouth S.W.gully trap class SP -1 complete with C.I. grating brick masonry chamber with water tight C.I.cover with frame of 300 x300 mm size (inside) the weight of cover to be not less than 4.50kg and frame to be not less than 2.70 kg as per standard design - 150x100mm size P type - with common burnt clay F.P.S.(non modular) bricks of class designation 3.5 |  | Each | 2815.86
Drainage | 19.4.2.2 | Providing and fixing square - mouth S.W.gully trap class SP -1 complete with C.I. grating brick masonry chamber with water tight C.I.cover with frame of 300 x300 mm size (inside) the weight of cover to be not less than 4.50kg and frame to be not less than 2.70 kg as per standard design - 150x100mm size P type - with sewer bricks conforming to IS:4885 |  | Each | 2412.49
Drainage | 19.4.3.1 | Providing and fixing square - mouth S.W.gully trap class SP -1 complete with C.I. grating brick masonry chamber with water tight C.I.cover with frame of 300 x300 mm size (inside) the weight of cover to be not less than 4.50kg and frame to be not less than 2.70 kg as per standard design - 180x150mm size P type - with common burnt clay F.P.S.(non modular) bricks of class designation 3.5 |  | Each | 2820.04
Drainage | 19.4.3.2 | Providing and fixing square - mouth S.W.gully trap class SP -1 complete with C.I. grating brick masonry chamber with water tight C.I.cover with frame of 300 x300 mm size (inside) the weight of cover to be not less than 4.50kg and frame to be not less than 2.70 kg as per standard design - 180x150mm size P type - with sewer bricks conforming to IS:4885 |  | Each | 2415.99
Drainage | 19.5.1 | Dismantling of old S.W.pipes including breaking of joints and bed concrete stacking of useful materials near the site within 50 m lead and disposal of unserviceable materials into municipal dumps - 100 mm diametre |  | Metre | 83.01
Drainage | 19.5.2 | Dismantling of old S.W.pipes including breaking of joints and bed concrete stacking of useful materials near the site within 50 m lead and disposal of unserviceable materials into municipal dumps - 150 mm diametre |  | Metre | 90.69
Drainage | 19.5.3 | Dismantling of old S.W.pipes including breaking of joints and bed concrete stacking of useful materials near the site within 50 m lead and disposal of unserviceable materials into municipal dumps - 200 mm diametre |  | Metre | 95.82
Drainage | 19.5.4 | Dismantling of old S.W.pipes including breaking of joints and bed concrete stacking of useful materials near the site within 50 m lead and disposal of unserviceable materials into municipal dumps - 250 mm diametre |  | Metre | 100.94
Drainage | 19.5.5 | Dismantling of old S.W.pipes including breaking of joints and bed concrete stacking of useful materials near the site within 50 m lead and disposal of unserviceable materials into municipal dumps - 300 mm diametre |  | Metre | 106.06
Drainage | 19.5.6 | Dismantling of old S.W.pipes including breaking of joints and bed concrete stacking of useful materials near the site within 50 m lead and disposal of unserviceable materials into municipal dumps - 350 mm diametre |  | Metre | 122.92
Drainage | 19.5.7 | Dismantling of old S.W.pipes including breaking of joints and bed concrete stacking of useful materials near the site within 50 m lead and disposal of unserviceable materials into municipal dumps - 400 mm diametre |  | Metre | 134.44
Drainage | 19.5.8 | Dismantling of old S.W.pipes including breaking of joints and bed concrete stacking of useful materials near the site within 50 m lead and disposal of unserviceable materials into municipal dumps - 450 mm diametre |  | Metre | 139.56
Drainage | 19.6.1 | Providing and laying non - pressure NP2 class (light duty) R.C.C pipes with collars jointed with stiff mixture of cement mortar in the proportion of 1:2 (1 cement: 2 fine aggregate) including testing of joints etc.complete - 100 mm dia R.C.C. pipe |  | Metre | 536.26
Drainage | 19.6.2 | Providing and laying non - pressure NP2 class (light duty) R.C.C pipes with collars jointed with stiff mixture of cement mortar in the proportion of 1:2 (1 cement: 2 fine aggregate) including testing of joints etc.complete - 150 mm dia R.C.C. pipe |  | Metre | 627.67
Drainage | 19.6.3 | Providing and laying non - pressure NP2 class (light duty) R.C.C pipes with collars jointed with stiff mixture of cement mortar in the proportion of 1:2 (1 cement: 2 fine aggregate) including testing of joints etc.complete - 250 mm dia R.C.C. pipe |  | Metre | 991.69
Drainage | 19.6.4 | Providing and laying non - pressure NP2 class (light duty) R.C.C pipes with collars jointed with stiff mixture of cement mortar in the proportion of 1:2 (1 cement: 2 fine aggregate) including testing of joints etc.complete - 300 mm dia R.C.C. pipe |  | Metre | 1112.6
Drainage | 19.6.5 | Providing and laying non - pressure NP2 class (light duty) R.C.C pipes with collars jointed with stiff mixture of cement mortar in the proportion of 1:2 (1 cement: 2 fine aggregate) including testing of joints etc.complete - 450 mm dia R.C.C. pipe |  | Metre | 1741.07
Drainage | 19.6.6 | Providing and laying non - pressure NP2 class (light duty) R.C.C pipes with collars jointed with stiff mixture of cement mortar in the proportion of 1:2 (1 cement: 2 fine aggregate) including testing of joints etc.complete - 500 mm dia R.C.C. pipe |  | Metre | 2050.13
Drainage | 19.6.7 | Providing and laying non - pressure NP2 class (light duty) R.C.C pipes with collars jointed with stiff mixture of cement mortar in the proportion of 1:2 (1 cement: 2 fine aggregate) including testing of joints etc.complete - 600 mm dia R.C.C. pipe |  | Metre | 2398.22
Drainage | 19.6.8 | Providing and laying non - pressure NP2 class (light duty) R.C.C pipes with collars jointed with stiff mixture of cement mortar in the proportion of 1:2 (1 cement: 2 fine aggregate) including testing of joints etc.complete - 700 mm dia R.C.C. pipe |  | Metre | 3104.37
Drainage | 19.6.9 | Providing and laying non - pressure NP2 class (light duty) R.C.C pipes with collars jointed with stiff mixture of cement mortar in the proportion of 1:2 (1 cement: 2 fine aggregate) including testing of joints etc.complete - 800 mm dia R.C.C. pipe |  | Metre | 3672.74
Drainage | 19.6.10 | Providing and laying non - pressure NP2 class (light duty) R.C.C pipes with collars jointed with stiff mixture of cement mortar in the proportion of 1:2 (1 cement: 2 fine aggregate) including testing of joints etc.complete - 900 mm dia R.C.C. pipe |  | Metre | 4922.66
Drainage | 19.6.11 | Providing and laying non - pressure NP2 class (light duty) R.C.C pipes with collars jointed with stiff mixture of cement mortar in the proportion of 1:2 (1 cement: 2 fine aggregate) including testing of joints etc.complete - 1000 mm dia R.C.C. pipe |  | Metre | 5756.4
Drainage | 19.6.12 | Providing and laying non - pressure NP2 class (light duty) R.C.C pipes with collars jointed with stiff mixture of cement mortar in the proportion of 1:2 (1 cement: 2 fine aggregate) including testing of joints etc.complete - 1100 mm dia R.C.C. pipe |  | Metre | 6547.74
Drainage | 19.6.13 | Providing and laying non - pressure NP2 class (light duty) R.C.C pipes with collars jointed with stiff mixture of cement mortar in the proportion of 1:2 (1 cement: 2 fine aggregate) including testing of joints etc.complete - 1200 mm dia R.C.C. pipe |  | Metre | 7367.69
Drainage | 19.7.1.1 | Constructing brick masonry manhole in cement mortar 1:4 (1 cement: 4 coarse sand) with R.C.C. top slab with 1:1.5:3 mix (1 cement: 1.5 coarse sand (zone-III): 3 graded stone aggregate 20 mm nominal size), foundation concrete 1:4:8 mix (1 cement: 4 coarse sand (zone-III): 8 graded stone aggregate 40 mm nominal size), inside plastering 12 mm thick with cement mortar 1:3 (1 cement: 3 coarse sand) finished with floating coat of neat cement and making channels in cement concrete 1:2:4 (1 cement: 2 coarse sand: 4 graded stone aggregate 20 mm nominal size) finished with a floating coat of neat cement complete as per standard design: -I nside size 90x80 cm and 45 cm deep including C.I. cover with frame (light duty) 455x610 mm internal dimensions, total weight of cover and frame to be not less than 38 kg (weight of cover 23 kg and weight of frame 15 kg):- W ith common burnt clay F.P.S. (non modular) bricks of class designation 3.5 |  | Each | 13202.44
Drainage | 19.7.1.2 | Constructing brick masonry manhole in cement mortar 1:4 (1 cement: 4 coarse sand) with R.C.C. top slab with 1:1.5:3 mix (1 cement: 1.5 coarse sand (zone-III): 3 graded stone aggregate 20 mm nominal size), foundation concrete 1:4:8 mix (1 cement: 4 coarse sand (zone-III): 8 graded stone aggregate 40 mm nominal size), inside plastering 12 mm thick with cement mortar 1:3 (1 cement: 3 coarse sand) finished with floating coat of neat cement and making channels in cement concrete 1:2:4 (1 cement: 2 coarse sand: 4 graded stone aggregate 20 mm nominal size) finished with a floating coat of neat cement complete as per standard design: -I nside size 90x80 cm and 45 cm deep including C.I. cover with frame (light duty) 455x610 mm internal dimensions, total weight of cover and frame to be not less than 38 kg (weight of cover 23 kg and weight of frame 15 kg):- with sewer bricks conforming to IS:4885 |  | Each | 12145.67
Drainage | 19.7.2.1 | Constructing brick masonry manhole in cement mortar 1:4 (1 cement: 4 coarse sand) with R.C.C. top slab with 1:1.5:3 mix (1 cement: 1.5 coarse sand (zone-III): 3 graded stone aggregate 20 mm nominal size), foundation concrete 1:4:8 mix (1 cement: 4 coarse sand (zone-III): 8 graded stone aggregate 40 mm nominal size), inside plastering 12 mm thick with cement mortar 1:3 (1 cement: 3 coarse sand) finished with floating coat of neat cement and making channels in cement concrete 1:2:4 (1 cement: 2 coarse sand: 4 graded stone aggregate 20 mm nominal size) finished with a floating coat of neat cement complete as per standard design: - inside size 120x90 cm and 90cm deep including C.I.cover with frame (medium duty) 500 mm internal diametre, total weight of cover and frame to be not less than 116 kg (weight of cover 58 kg and weight of frame 58 kg) - with common burnt clay F.P.S. (non modular) bricks of class designation 3.5 |  | Each | 27901.11
Drainage | 19.7.2.2 | Constructing brick masonry manhole in cement mortar 1:4 (1 cement: 4 coarse sand) with R.C.C. top slab with 1:1.5:3 mix (1 cement: 1.5 coarse sand (zone-III): 3 graded stone aggregate 20 mm nominal size), foundation concrete 1:4:8 mix (1 cement: 4 coarse sand (zone-III): 8 graded stone aggregate 40 mm nominal size), inside plastering 12 mm thick with cement mortar 1:3 (1 cement: 3 coarse sand) finished with floating coat of neat cement and making channels in cement concrete 1:2:4 (1 cement: 2 coarse sand: 4 graded stone aggregate 20 mm nominal size) finished with a floating coat of neat cement complete as per standard design: - inside size 120x90 cm and 90cm deep including C.I.cover with frame (medium duty) 500 mm internal diametre, total weight of cover and frame to be not less than 116 kg (weight of cover 58 kg and weight of frame 58 kg) - with sewer bricks conforming to IS:4885 |  | Each | 25010.6
Drainage | 19.7.3.1 | Constructing brick masonry manhole in cement mortar 1:4 (1 cement: 4 coarse sand) with R.C.C. top slab with 1:1.5:3 mix (1 cement: 1.5 coarse sand (zone-III): 3 graded stone aggregate 20 mm nominal size), foundation concrete 1:4:8 mix (1 cement: 4 coarse sand (zone-III): 8 graded stone aggregate 40 mm nominal size), inside plastering 12 mm thick with cement mortar 1:3 (1 cement: 3 coarse sand) finished with floating coat of neat cement and making channels in cement concrete 1:2:4 (1 cement: 2 coarse sand: 4 graded stone aggregate 20 mm nominal size) finished with a floating coat of neat cement complete as per standard design: - inside size 120x90 cm and 90cm deep including C.I.cover with frame (heavy duty) 560 mm internal diametre, total weight of cover and frame to be not less than 208kg (weight of cover108 kg and weight of frame 100 kg) - with common burnt clay F.P.S. (non modular) bricks of class designation 3.5 |  | Each | 25581.43
Drainage | 19.7.3.2 | Constructing brick masonry manhole in cement mortar 1:4 (1 cement: 4 coarse sand) with R.C.C. top slab with 1:1.5:3 mix (1 cement: 1.5 coarse sand (zone-III): 3 graded stone aggregate 20 mm nominal size), foundation concrete 1:4:8 mix (1 cement: 4 coarse sand (zone-III): 8 graded stone aggregate 40 mm nominal size), inside plastering 12 mm thick with cement mortar 1:3 (1 cement: 3 coarse sand) finished with floating coat of neat cement and making channels in cement concrete 1:2:4 (1 cement: 2 coarse sand: 4 graded stone aggregate 20 mm nominal size) finished with a floating coat of neat cement complete as per standard design: - inside size 120x90 cm and 90cm deep including C.I.cover with frame (heavy duty) 560 mm internal diametre, total weight of cover and frame to be not less than 208kg (weight of cover108 kg and weight of frame 100 kg) - with sewer bricks conforming to IS: 4885 |  | Each | 23094.96
Drainage | 19.8.1.1 | Extra for depth for manholes - size 90x80 cm - with common burnt clay F.P.S (non modular) bricks of class designation 3.5 |  | Metre | 10599.8
Drainage | 19.8.1.2 | Extra for depth for manholes - size 90x80 cm - with sewer bricks conforming to IS:4885 |  | Metre | 7522.8
Drainage | 19.8.2.1 | Extra for depth for manholes - size 120x90 cm - with common burnt clay F.P.S (non modular) bricks of class designation 3.5 |  | Metre | 12697.84
Drainage | 19.8.2.2 | Extra for depth for manholes - size 120x90 cm - with sewer bricks conforming to IS: 4885 |  | Metre | 9030.3
Drainage | 19.9.1.1 | Constructing brick masonry circular type manhole 0.91 m internal dia at bottom and 0.56 m dia at top in cement mortar 1:4 (1 cement: 4 fine aggregate), in side cement plaster 12mm thick with cement mortar 1:3 (1 cement: 3 fine aggregate) finished with a floating coat of neat cement, foundation concrete 1:3:6 mix (1 cement: 3 fine aggregate: 6 graded stone aggregate 40mm nominal size), and making necessary channels in cement concrete 1:2:4 (1 cement: 2 fine aggregate: 4 graded stone aggregate 20mm nominal size) finished with a floating coat of neat cement, all complete as per standard design - 0.91 m deep with S.F.R.C.cover and frame (heavy duty, HD-20 grade designation) 560 mm internal diametre conforming to IS: 12592, total weight of cover and frame to be not less than 182 kg, fixed in cement concrete 1:2:4 (1 cement: 2 fine aggregate: 4 grade stone aggregate 20 mm nominal size) including centering, shuttering all complete. (Excavation, foot rests and 12mm thick cement plaster at the external surface shall be paid for separately) - with common burnt clay F.P.S (non modular) bricks of class designation 3.5 |  | Each | 13637.5
Drainage | 19.9.1.2 | Constructing brick masonry circular type manhole 0.91 m internal dia at bottom and 0.56 m dia at top in cement mortar 1:4 (1 cement: 4 fine aggregate), in side cement plaster 12mm thick with cement mortar 1:3 (1 cement: 3 fine aggregate) finished with a floating coat of neat cement, foundation concrete 1:3:6 mix (1 cement: 3 fine aggregate: 6 graded stone aggregate 40mm nominal size), and making necessary channels in cement concrete 1:2:4 (1 cement: 2 fine aggregate: 4 graded stone aggregate 20mm nominal size) finished with a floating coat of neat cement, all complete as per standard design - 0.91 m deep with S.F.R.C.cover and frame (heavy duty, HD-20 grade designation) 560 mm internal diametre conforming to IS: 12592, total weight of cover and frame to be not less than 182 kg, fixed in cement concrete 1:2:4 (1 cement: 2 fine aggregate: 4 grade stone aggregate 20 mm nominal size) including centering, shuttering all complete. (Excavation, foot rests and 12mm thick cement plaster at the external surface shall be paid for separately) - with sewer bricks conforming to IS:4885 |  | Each | 11906.84
Drainage | 19.10.1 | Extra depth for circular type manhole 0.91 m internal dia (at bottom) beyond 0.91 m to 1.67 m - with common burnt clay F.P.S. (non modular) bricks of class designation 3.5 |  | Metre | 9070.12
Drainage | 19.10.2 | Extra depth for circular type manhole 0.91 m internal dia (at bottom) beyond 0.91 m to 1.67 m - with sewer bricks conforming IS: 4885 |  | Metre | 6493.7
Drainage | 19.11.1.1 | Constructing brick masonry circular manhole 1.22 m internal dia at bottom and 0.56 m dia at top in cement mortar 1:4 (1 cement: 4 fine aggregate) inside cement plaster 12 mm thick with cement mortar 1:3 (1 cement: 3 fine aggregate) finished with a floating coat of neat cement foundation concrete 1:3:6 (1 cement: 3 fine aggregate: 6 gaded stone aggregate 40 mm nominal size) and making necessary channel in cement concrete 1:2:4 (1 cement: 2 fine aggregate: 4 graded stone aggregate 20mm nominal size) finished with a floating coat of neat cement, all complete as per standard design - 1.68 m deep with SFRC cover and frame (heavy duty HD-20 grade designation) 560 mm internal diameter conforming to IS: 12592, total weight of cover and frame to be not less than 182 kg fixed in cement concrete 1:2:4 (1cement:2 fine aggregate: 4 graded stone aggregate 20 mm nominal size) including centering, shuttering all complete.(Excavation, foot rests and 12 mm thick cement plaster at the external surface shall be paid for separately) - with common burnt clay F.P.S.(non modular) bricks of class designation 3.5 |  | Each | 26799.91
Drainage | 19.11.1.2 | Constructing brick masonry circular manhole 1.22 m internal dia at bottom and 0.56 m dia at top in cement mortar 1:4 (1 cement: 4 fine aggregate) inside cement plaster 12 mm thick with cement mortar 1:3 (1 cement: 3 fine aggregate) finished with a floating coat of neat cement foundation concrete 1:3:6 (1 cement: 3 fine aggregate: 6 gaded stone aggregate 40 mm nominal size) and making necessary channel in cement concrete 1:2:4 (1 cement: 2 fine aggregate: 4 graded stone aggregate 20mm nominal size) finished with a floating coat of neat cement, all complete as per standard design - 1.68 m deep with SFRC cover and frame (heavy duty HD-20 grade designation) 560 mm internal diameter conforming to IS: 12592, total weight of cover and frame to be not less than 182 kg fixed in cement concrete 1:2:4 (1cement:2 fine aggregate: 4 graded stone aggregate 20 mm nominal size) including centering, shuttering all complete.(Excavation, foot rests and 12 mm thick cement plaster at the external surface shall be paid for separately) - with sewer bricks conforming to IS: 4885 |  | Each | 22707.09
Drainage | 19.12.1 | Extra depth for circular type manhole 1.22 m internal dia (at bottom) beyond 1.68 m to 2.29 m - with common burnt clay F.P.S.(non modular) bricks of class designation 3.5 |  | Metre | 11792.3
Drainage | 19.12.2 | Extra depth for circular type manhole 1.22 m internal dia (at bottom) beyond 1.68 m to 2.29 m - with sewer bricks conforming IS:4885 |  | Metre | 8429.44
Drainage | 19.13.1.1 | Constructing brick masonry circular manhole 1.52 m internal dia at bottom and 0.56 m dia at top in cement mortar 1:4 (1 cement: 4 fine aggregate) inside cement plaster 12mm thick with cement mortar 1:3 (1 cement: 3 fine aggregate) finished with a floating coat of neat cement, foundation concrete 1:3:6 (1 cement: 3fine aggregate: 6 graded stone aggregate 40 mm nominal size) and making necessary channel in cement concrete 1:2:4 (1 cement: 2 fine aggregate: 4 graded stone aggregate 20 mm nominal size) finished with a floating coat of neat cement, all complete as per standard design - 2.30 m deep with SFRC cover and frame (heavy duty HD - 20 grade designation) 560 mm internal diameter conforming to IS: 12592, total weight of cover and frame to be not less than 182 kg fixed in cement concrete 1:2:4 (1 cement: 2 fine aggregate: 4 graded stone aggregate 20 mm nominal size) including centering, shuttering all complete.(Excavation, foot rests and 12 mm thick cement plaster at the external surface shall be paid for separately) - with common burnt clay F.P.S.(non modular) bricks of class designation 3.5 |  | Each | 59123.19
Drainage | 19.13.1.2 | Constructing brick masonry circular manhole 1.52 m internal dia at bottom and 0.56 m dia at top in cement mortar 1:4 (1 cement: 4 fine aggregate) inside cement plaster 12mm thick with cement mortar 1:3 (1 cement: 3 fine aggregate) finished with a floating coat of neat cement, foundation concrete 1:3:6 (1 cement: 3fine aggregate: 6 graded stone aggregate 40 mm nominal size) and making necessary channel in cement concrete 1:2:4 (1 cement: 2 fine aggregate: 4 graded stone aggregate 20 mm nominal size) finished with a floating coat of neat cement, all complete as per standard design - 2.30 m deep with SFRC cover and frame (heavy duty HD - 20 grade designation) 560 mm internal diameter conforming to IS: 12592, total weight of cover and frame to be not less than 182 kg fixed in cement concrete 1:2:4 (1 cement: 2 fine aggregate: 4 graded stone aggregate 20 mm nominal size) including centering, shuttering all complete.(Excavation, foot rests and 12 mm thick cement plaster at the external surface shall be paid for separately) - with Sewer bricks conforming to IS:4885 |  | Each | 47518.64
Drainage | 19.14.1 | Extra depth for circular type manhole 1.52 m internal dia (at bottom) beyond 2.30m - with common burnt clay F.P.S. (non modular) bricks of class designation 3.5 |  | Metre | 27870.31
Drainage | 19.14.2 | Extra depth for circular type manhole 1.52 m internal dia (at bottom) beyond 2.30m - with sewer bricks conforming IS: 4885 |  | Metre | 19174.31
Drainage | 19.15.1 | Providing M.S.foot rests including fixing in manholes with 20x20x10 cm cement concrete blocks 1:3:6 (1 cement:3 fine aggregate:6 graded stone aggregate 20 mm nominal size) as per standard design - with 20x20 mm square bar |  | Each | 558.4
Drainage | 19.15.2 | Providing M.S.foot rests including fixing in manholes with 20x20x10 cm cement concrete blocks 1:3:6 (1 cement:3 fine aggregate:6 graded stone aggregate 20 mm nominal size) as per standard design - with 20 mm diameter round bar |  | Each | 508.45
Drainage | 19.16 | Providing orange colour safety foot rest of minimum 6mm thick plastic encapsulated as per IS: 10910 on 12 mm dia steel bar conforming to IS: 1786, having minimum cross section as 23 mm x 25 mm and over all minimum length 263 mm and width as 165 mm with minimum 112 mm space between protruded legs having 2 mm tread on top surface by ribbing or chequering besides necessary and adequate anchoring projections on tail length on 138 mm as per standard drawing and suitable to with stand the bend test and chemical resistance test as per specifications and having manufacture's permanent identification mark to be visible even after fixing, including fixing in manholes with 30x20x15 cm cement concrete block 1:3:6 (1 cement: 3 fine aggregate: 6 graded stone aggregate 20mm nominal size) complete as per design |  | Each | 563.56
Drainage | 19.17.1 | Replacement of M.S. foot rests in manholes including dismantling concrete blocks and fixing with 20x20x10 cm cement concrete blocks 1:3:6 (1 cement: 3 fine aggregate: 6 graded stone aggregate 20 mm nominal size) - with 20x20 mm square bar |  | Each | 694.98
Drainage | 19.17.2 | Replacement of M.S. foot rests in manholes including dismantling concrete blocks and fixing with 20x20x10 cm cement concrete blocks 1:3:6 (1 cement: 3 fine aggregate: 6 graded stone aggregate 20 mm nominal size) - with 20 mm diametre round bar |  | Each | 645.03
Drainage | 19.18.1 | Supplying and fixing C.I.cover without frame for manholes - 455 x 610 mm rectangular C.I.cover (light duty) the weight of the cover to be not less than 23 kg |  | Each | 1337.28
Drainage | 19.18.2 | Supplying and fixing C.I.cover without frame for manholes - 500 mm diameter C.I. cover (medium duty) the weight of the cover to be not less than 58 kg |  | Each | 3400.1
Drainage | 19.18.3 | Supplying and fixing C.I.cover without frame for manholes - 560 mm diameter C.I.cover (heavy duty) the weight of the cover to be not less than 108 kg |  | Each | 2767.03
Drainage | 19.19.1.1 | Providing and fixing in position pre-cast R.C.C. manhole cover and frame of required shape and approved quality - LD - 2.5 - rectangular shape 600x450 mm inernal dimensions |  | Each | 1353.06
Drainage | 19.19.1.2 | Providing and fixing in position pre-cast R.C.C. manhole cover and frame of required shape and approved quality - LD - 2.5 - square shape 450 mm inernal dimensions |  | Each | 1144.67
Drainage | 19.19.1.3 | Providing and fixing in position pre-cast R.C.C. manhole cover and frame of required shape and approved quality - LD -2.5 - circular shape 450 mm internal diameter |  | Each | 1084.92
Drainage | 19.19.2.1 | Providing and fixing in position pre-cast R.C.C. manhole cover and frame of required shape and approved quality - MD -10 - square shape 450 mm internal dimensions |  | Each | 1419.87
Drainage | 19.19.2.2 | Providing and fixing in position pre-cast R.C.C. manhole cover and frame of required shape and approved quality - MD -10 - Cirucualr shape 500 mm internal diameter |  | Each | 1343.78
Drainage | 19.19.3.1 | Providing and fixing in position pre-cast R.C.C. manhole cover and frame of required shape and approved quality - HD -20 - Cirucualr shape 560 mm internal diameter |  | Each | 1789.96
Drainage | 19.19.4.1 | Providing and fixing in position pre-cast R.C.C. manhole cover and frame of required shape and approved quality - EHD -35 - Cirucualr shape 560 mm internal diameter |  | Each | 3579.64
Drainage | 19.20 | Supplying and fixing C.I.cover 300x300 mm without frame for gully trap (standard pattern) the weight of cover to be not less than 4.5 kg |  | Each | 778.9
Drainage | 19.21.1 | Making connection of drain or sewer line with existing manhole including breaking into and making good the walls, floors with cement concrete 1:2:4 mix (1 cement: 2 fine aggregate: 4 graded stone aggregate 20 mm nominal size) cement plastered on both sides with cement mortar 1:3 (1 cement: 3 fine aggregate) finished with a floating coat of neat cement and making necessary channels for the drain etc. complete - For pipes 100 to 250 mm diameter |  | Each | 820.18
Drainage | 19.21.2 | Making connection of drain or sewer line with existing manhole including breaking into and making good the walls, floors with cement concrete 1:2:4 mix (1 cement: 2 fine aggregate: 4 graded stone aggregate 20 mm nominal size) cement plastered on both sides with cement mortar 1:3 (1 cement: 3 fine aggregate) finished with a floating coat of neat cement and making necessary channels for the drain etc. complete - For pipes 250 to 300 mm diameter |  | Each | 927.44
Drainage | 19.21.3 | Making connection of drain or sewer line with existing manhole including breaking into and making good the walls, floors with cement concrete 1:2:4 mix (1 cement: 2 fine aggregate: 4 graded stone aggregate 20 mm nominal size) cement plastered on both sides with cement mortar 1:3 (1 cement: 3 fine aggregate) finished with a floating coat of neat cement and making necessary channels for the drain etc. complete - For pipes 350 to 450 mm diameter |  | Each | 1332.14
Drainage | 19.22.1 | Providing sand cast iron drop connection externally for 60 cm drop from branch sewer line to main sewer manhole including inspection and cleaning eye with chain and lid, sand cast iron drop pipe and bend encased all - round with cement concrete 1:5:10 (1cement: 5 fine aggregate: 10 graded stone aggregate 40mm nominal size) with all centering and shuttering required, cutting holes in walls and making good with brick work in cement mortar 1:4 (1cement: 4 fine aggregate) plastered with cement mortar 1:3 (1 cement: 3 fine aggregate) on inside of the manhole wall, lead caulked joints between sand cast iron pipes and fittings, stiff cement mortar 1:1 (1 cement: 1 fine aggregate) joints between sand cast iron tee and S.W.pipe, making required channels complete as per standard design and specifications - 100 mm dia sand cast iron drop connection |  | Each | 11475.08
Drainage | 19.22.2 | Providing sand cast iron drop connection externally for 60 cm drop from branch sewer line to main sewer manhole including inspection and cleaning eye with chain and lid, sand cast iron drop pipe and bend encased all - round with cement concrete 1:5:10 (1cement: 5 fine aggregate: 10 grade stone aggregate 40mm nominal size) with all centering and shuttering required, cutting holes in walls and making good with brick work in cement mortar 1:4 (1cement: 4 fine aggregate) plastered with cement mortar 1:3 (1 cement: 3 fine aggregate) on inside of the manhole wall, lead caulked joints between sand cast iron pipes and fittings, stiff cement mortar 1:1 (1 cement: 1 fine aggregate) joints between sand cast iron tee and S.W.pipe, making required channels complete as per standard design and specifications - 150 mm dia sand cast iron drop connection |  | Each | 15665.72
Drainage | 19.23.1 | Extra for depths beyond 60cm of sand cast iron drop connection complete - for 100 mm dia sand cast iron drop connection |  | Metre | 2780.26
Drainage | 19.23.2 | Extra for depths beyond 60cm of sand cast iron drop connection complete - for 150 mm dia sand cast iron drop connection |  | Metre | 3494.94
Drainage | 19.24.1 | Dismantling of manhole including R.C.C. top slab, C.I. cover with frame, including stacking of useful materials near the site and disposal of unserviceable materials within 50 m lead as per direction of Engineer-in-charge:- R ectangular manhole 90x80 cm and 45 cm deep |  | Each | 2398.52
Drainage | 19.24.2 | Dismantling of manhole including R.C.C. top slab, C.I. cover with frame, including stacking of useful materials near the site and disposal of unserviceable materials within 50 m lead as per direction of Engineer-in-charge:- Rectangular manhole 120x90 cm and 90 cm deep |  | Each | 4210.82
Drainage | 19.24.3 | Dismantling of manhole including R.C.C. top slab, C.I. cover with frame, including stacking of useful materials near the site and disposal of unserviceable materials within 50 m lead as per direction of Engineer-in-charge: -R ectangular manhole 140x90 cm and 2.45 cm deep |  | Each | 7874.87
Drainage | 19.24.4 | Dismantling of manhole including R.C.C. top slab, C.I. cover with frame, including stacking of useful materials near the site and disposal of unserviceable materials within 50 m lead as per direction of Engineer-in-charge: -c ircular manhole 122 cm diametre and 1.68 metre deep |  | Each | 6070.54
Drainage | 19.25.1 | Extra for depth of manholes dismantled - rectangular manholes 90x80 cm and beyond 45 cm depth |  | Metre | 1887.93
Drainage | 19.25.2 | Extra for depth of manholes dismantled - rectangular manholes 120x90 cm and beyond 90 cm depth |  | Metre | 2249.64
Drainage | 19.25.3 | Extra for depth of manholes dismantled - rectangular arch type manholes 140x90 cm and beyond 2.45 m depth (upto 4.25 m depth) |  | Metre | 1833.58
Drainage | 19.25.4 | Extra for depth of manholes dismantled - circular manhole 122 cm diametre and beyond 1.68 m depth (upto 2.29 m depth) |  | Metre | 2059.82
Drainage | 19.26.1 | Raising manhole cover and frame slab to required level including dismantling existing slab and making good the damages as required (raising depth of manhole to be paid separately) - rectangular manhole 90x80 cm with rectangular cover 600x450 mm of grade LD - 2.5 |  | Each | 2523.39
Drainage | 19.26.2 | Raising manhole cover and frame slab to required level including dismantling existing slab and making good the damages as required (raising depth of manhole to be paid separately) - rectangular manhole 120x90 cm with circular cover 500 mm dia of grade MD -10 |  | Each | 4019.82
Drainage | 19.26.3 | Raising manhole cover and frame slab to required level including dismantling existing slab and making good the damages as required (raising depth of manhole to be paid separately) - rectangular manhole 120x90 cm with circular cover 560mm dia of grade HD -20 |  | Each | 3736.61
Drainage | 19.26.4 | Raising manhole cover and frame slab to required level including dismantling existing slab and making good the damages as required (raising depth of manhole to be paid separately) - circular manhole 140cm dia with circular cover 600 mm dia of grade EHD -35 |  | Each | 272.49
Drainage | 19.27.1 | Constructing brick masonry road gully chamber 50x45x60 cm with bricks in cement mortar 1:4 (1 cement: 4 fine aggregate) including 500 x 450 mm pre-cast R.C.C. horizontal grating with frame complete as per standard design - with common burnt clay F.P.S. (non modular) bricks of class designation 3.5 |  | Each | 6492.92
Drainage | 19.28.1 | Constructing brick masonry road gully chamber 45x45x77.5 cm with bricks in cement mortar 1:4 (1 cement: 4 fine aggregate) with pre-cast R.C.C. vertical grating complete as per standard design - with common burnt clay F.P.S.(non modular) bricks of class designation 3.5 |  | Each | 7810.08
Drainage | 19.29.1 | Constructing brick masonry road gully chamber 110x50x77.5 cm with bricks in cement mortar 1:4 (1 cement: 4 fine aggregate) including 500 x450 mm pre - cast R.C.C. horizontal grating with frame and vertical grating complete as per standard design - with common burnt clay F.P.S. (non modular) bricks of class designation 3.5 |  | Each | 12655.96
Drainage | 19.30.1.1 | Constructing brick masonry chamber for underground C.I. inspection chamber and bends with bricks in cement mortar 1:4 (1 cement: 4 coarse sand) C.I. cover with frame (light duty) 455x610 mm internal dimensions, total weight of cover with frame to be not less than 38 kg (weight of cover 23 kg and weight of frame 15 kg), R.C.C. top slab with 1:1.5:3 mix (1 cement: 1.5 fine sand: 3 graded stone aggregate 20 mm nominal size), foundation concrete 1:5:10 (1 cement: 5 fine sand: 10 graded stone aggregate 40 mm nominal size), inside plastering 12 mm thick with cement mortar 1:3 (1 cement: 3 coarse sand), finished smooth with a floating coat of neat cement on walls and bed concrete etc. complete as per standard design: - Inside dimensions 455x610 mm and 45 cm deep for single pipe line: -W ith common burnt clay F.P.S. (non modular) bricks of class designation 3.5 |  | Each | 7251.95
Drainage | 19.30.2.1 | Constructing brick masonry chamber for underground C.I. inspection chamber and bends with bricks in cement mortar 1:4 (1 cement: 4 coarse sand) C.I. cover with frame (light duty) 455x610 mm internal dimensions, total weight of cover with frame to be not less than 38 kg (weight of cover 23 kg and weight of frame 15 kg), R.C.C. top slab with 1:1.5:3 mix (1 cement: 1.5 fine sand: 3 graded stone aggregate 20 mm nominal size), foundation concrete 1:5:10 (1 cement: 5 fine sand: 10 graded stone aggregate 40 mm nominal size), inside plastering 12 mm thick with cement mortar 1:3 (1 cement: 3 coarse sand), finished smooth with a floating coat of neat cement on walls and bed concrete etc. complete as per standard design: - inside dimensions 500 x700 mm and 45 cm deep for pipe line with one or two inlets - with common burnt clay F.P.S. (non modular) bricks of class designation 3.5 |  | Each | 8519.45
Drainage | 19.30.3.1 | Constructing brick masonry chamber for underground C.I. inspection chamber and bends with bricks in cement mortar 1:4 (1 cement: 4 coarse sand) C.I. cover with frame (light duty) 455x610 mm internal dimensions, total weight of cover with frame to be not less than 38 kg (weight of cover 23 kg and weight of frame 15 kg), R.C.C. top slab with 1:1.5:3 mix (1 cement: 1.5 fine sand: 3 graded stone aggregate 20 mm nominal size), foundation concrete 1:5:10 (1 cement: 5 fine sand: 10 graded stone aggregate 40 mm nominal size), inside plastering 12 mm thick with cement mortar 1:3 (1 cement: 3 coarse sand), finished smooth with a floating coat of neat cement on walls and bed concrete etc. complete as per standard design: - inside dimensions 600 x 850 mm and 45 cm deep for pipe line with three or more inlets - with common burnt clay F.P.S. (non modular) bricks of class designation 3.5 |  | Each | 10041.95
Drainage | 19.31.1.1 | Extra for depth beyond 45 cm of brick masonry chamber - for 455x610mm size - with common burnt clay F.P.S. (non modular) bricks of class designation 3.5 |  | Metre | 7376.37
Drainage | 19.31.2.1 | Extra for depth beyond 45 cm of brick masonry chamber - for 500x700mm size - with common burnt clay F.P.S. (non modular) bricks of class designation 3.5 |  | Metre | 8046.42
Drainage | 19.31.3.1 | Extra for depth beyond 45 cm of brick masonry chamber - for 600x850mm size - with common burnt clay F.P.S. (non modular) bricks of class designation 3.5 |  | Metre | 9369.21
Drainage | 19.32.1 | Making soak pit 2.5 m diameter 3.0 metre deep with 45 x 45 cm dry brick honey comb shaft with bricks and S.W. drain pipe 100 mm diametre, 1.8 m long complete as per standard design - with common burnt clay F.P.S. (non modular) bricks of class designation 3.5 |  | Each | 22530.15
Drainage | 19.33 | Constructing soak pit 1.20 x 1.20 x 1.20 m filled with brickbats including S.W.drain pipe 100 mm diameter and 1.20 m long complete as per standard design |  | Each | 2585.78
Drainage | 19.33.1 | Providing and fixing on wall / column face unplasticed - PVC soil and waste pipes (type - B) conforming to IS: 13592- 1992 including jointing with seal ring conformation to IS: 5382 leaving 10mm gap for thermal expansion - single socked pipes - 110mm diametre |  | Metre | 651.83
Drainage | 19.33.1A | Providing and fixing on wall face / column face unplasticised - PVC moulded fittings / accessories for unplasticisd - PVC soil and waste pipes conforming to IS: 14735 -1999 including jointing with seal ring conforming to IS: 5382 leaving 10mm gap for thermal expansion - Single tee with door - 110 x110x110 mm |  | Each | 392.05
Drainage | 19.33.1B | Providing and fixing on wall face / column face unplasticised - PVC moulded fittings / accessories for unplasticisd - PVC soil and waste pipes conforming to IS:14735 - 1999 including jointing with seal ring conforming to IS:5382 leaving 10mm gap for thermal expansion - Single tee without door - 110 x110x110mm |  | Each | 356.49
Drainage | 19.33.1C | Providing and fixing on wall face / column face unplasticised - PVC mould fittings / accessories for unplasticisd - PVC soil and waste pipes conforming to IS: 14735 - 1999 including jointing with seal ring conforming to IS: 5382 leaving 10mm gap for thermal expansion - bend 110 mm |  | Each | 195.76
Drainage | 19.33.1D | Providing and fixing on wall face / column face unplasticised - PVC mould fittings / accessories for unplasticisd - PVC soil and waste pipes conforming to IS: 14735 - 1999 including jointing with seal ring conforming to IS: 5382 leaving 10mm gap for thermal expansion - bend with door 110 mm |  | Each | 349.4
Drainage | 19.33.1E | Providing and fixing on wall face / column face unplasticised - PVC mould fittings / accessories for unplasticisd - PVC soil and waste pipes conforming to IS: 14735 - 1999 including jointing with seal ring conforming to IS: 5382 leaving 10mm gap for thermal expansion - heel rest bend 110 mm |  | Each | 123.2
Drainage | 19.33.2 | Providing and fixing on wall / column face unplasticised - PVC soil and waste pipes (type B) conforming to IS:13592 - 1992 including jointing with seal ring conforming to IS: 5382 leaving 10mm gap for thermal expansion - Single socketed pipes 75mm diameter |  | Metre | 363.6
Drainage | 19.33.2A | Providing and fixing on wall / column face unplasticisd - PVC moulded fittings / accessories for unplasticisd - PVC soil and waste pipes conforming to IS:14735 -1999 including jointing with seal ring conforming to IS: 5382 leaving 10mm gap for thermal expansion - Single tee with door - 75x75x75mm |  | Each | 250.74
Drainage | 19.33.2B | Providing and fixing on wall / column face unplasticisd - PVC moulded fittings / accessories for unplasticisd - PVC soil and waste pipes conforming to IS:14735 -1999 including jointing with seal ring conforming to IS: 5382 leaving 10mm gap for thermal expansion - Single tee without door - 75x75x75mm |  | Each | 218.03
Drainage | 19.33.2C | Providing and fixing on wall / column face unplasticisd - PVC moulded fittings / accessories for unplasticisd - PVC soil and waste pipes conforming to IS:14735 -1999 including jointing with seal ring conforming to IS: 5382 leaving 10mm gap for thermal expansion - Bend 75 mm |  | Each | 150.67
Drainage | 19.33.2E | Providing and fixing on wall / column face unplasticisd - PVC moulded fittings / accessories for unplasticisd - PVC soil and waste pipes conforming to IS:14735 -1999 including jointing with seal ring conforming to IS: 5382 leaving 10mm gap for thermal expansion - heel rest Bend 75 mm |  | Each | 85.23
Drainage | 19.33.2F | Providing and fixing on wall / column face unplasticisd - PVC moulded fittings / accessories for unplasticisd - PVC soil and waste pipes conforming to IS:4985 - including jointing with seal ring conforming to IS: 5382 leaving 10mm gap for thermal expansion - Bend with door 50 mm |  | Each | 189.21
Drainage | 19.34.1 | Providing and fixing S.W.intercepting trap in manholes with stiff mixture of cement mortar 1:1 (1 cement: 1 fine aggregate) including testing of joints etc.complete - 100 mm dia |  | Each | 398.34
Drainage | 19.34.2 | Providing and fixing S.W.intercepting trap in manholes with stiff mixture of cement mortar 1:1 (1 cement: 1 fine aggregate) including testing of joints etc.complete - 150 mm dia |  | Each | 553.23
Drainage | 19.35.1 | Providing and laying Non Pressure NP-3 class (Medium duty) R.C.C.pipes including collars / spigot jointed with stiff mixture of cement mortar in the proportion of 1:2 (1 cement: 2 fine aggregate) including testing of joints etc.complete - 450 mm dia RCC pipes |  | Metre | 2412.87
Drainage | 19.35.2 | Providing and laying Non Pressure NP-3 class (Medium duty) R.C.C.pipes including collars / spigot jointed with stiff mixture of cement mortar in the proportion of 1:2 (1 cement: 2 fine aggregate) including testing of joints etc.complete - 600 mm dia RCC pipes |  | Metre | 3104.25
Drainage | 19.35.3 | Providing and laying Non Pressure NP-3 class (Medium duty) R.C.C.pipes including collars / spigot jointed with stiff mixture of cement mortar in the proportion of 1:2 (1 cement: 2 fine aggregate) including testing of joints etc.complete - 900 mm dia RCC pipes |  | Metre | 4567.2
Drainage | 19.35.4 | Providing and laying Non Pressure NP-3 class (Medium duty) R.C.C.pipes including collars / spigot jointed with stiff mixture of cement mortar in the proportion of 1:2 (1 cement: 2 fine aggregate) including testing of joints etc.complete - 1000 mm dia RCC pipes (laying by manual / mechanical means) |  | Metre | 5638.02
Drainage | 19.35.5 | Providing and laying Non Pressure NP-3 class (Medium duty) R.C.C.pipes including collars / spigot jointed with stiff mixture of cement mortar in the proportion of 1:2 (1 cement: 2 fine aggregate) including testing of joints etc.complete - 1200 mm dia RCC pipes (Laying by mannual / mechanical means) |  | Metre | 7934.79
Drainage | 19.35.6 | Providing and laying Non Pressure NP-3 class (Medium duty) R.C.C.pipes including collars / spigot jointed with stiff mixture of cement mortar in the proportion of 1:2 (1 cement: 2 fine aggregate) including testing of joints etc.complete - 1800 mm dia RCC pipes - (Laying by manual / mechanical means) |  | Metre | 13876.2
Drainage | 19.36.1 | Providing and laying Non pressure NP-4 class (Heavy duty) R.C.C. pipes including collars / spigot jointed with stiff mixture of cement mortar in the propotion of 1:2 (1 cement: 2 fine aggregate) including testing of joints etc.complete - 450mm dia RCC pipes |  | Metre | 2868.11
Drainage | 19.36.2 | Providing and laying Non pressure NP-4 class (Heavy duty) R.C.C. pipes including collars / spigot jointed with stiff mixture of cement mortar in the propotion of 1:2 (1 cement: 2 fine aggregate) including testing of joints etc.complete - 600mm dia RCC pipes |  | Metre | 3659.08
Drainage | 19.36.3 | Providing and laying Non pressure NP-4 class (Heavy duty) R.C.C. pipes including collars / spigot jointed with stiff mixture of cement mortar in the propotion of 1:2 (1 cement: 2 fine aggregate) including testing of joints etc.complete - 900mm dia RCC pipes |  | Metre | 6473.53
Drainage | 19.36.4 | Providing and laying Non pressure NP-4 class (Heavy duty) R.C.C. pipes including collars / spigot jointed with stiff mixture of cement mortar in the propotion of 1:2 (1 cement: 2 fine aggregate) including testing of joints etc.complete - 1000mm dia RCC pipes (Laying by manual / mechanical means) |  | Metre | 7956.92
Drainage | 19.36.5 | Providing and laying Non pressure NP-4 class (Heavy duty) R.C.C. pipes including collars / spigot jointed with stiff mixture of cement mortar in the propotion of 1:2 (1 cement: 2 fine aggregate) including testing of joints etc.complete - 1200mm dia RCC pipes (Laying by mannual / mechanical means) |  | Metre | 9641.95
Drainage | 19.36.6 | Providing and laying Non pressure NP-4 class (Heavy duty) R.C.C. pipes including collars / spigot jointed with stiff mixture of cement mortar in the propotion of 1:2 (1 cement: 2 fine aggregate) including testing of joints etc.complete - 1800mm dia RCC pipes (Laying by mannual / mechanical means) |  | Metre | 20623.41
Pile Work | 20.1.1 | Providing, driving with hydraulic piling rigs with power units and installing driven cast -in-situ reinforced cement concrete piles of grade M-25 of specified diameter and length below the pile cap, to carry safe working load not less than specified, excluding the cost of steel reinforcement but including the cost of shoe and the length of pile to be embedded in the pile cap etc. all complete. (Length of pile for payment shall be measured from top of shoe to the bottom of pile cap) - 400 mm dia piles |  | Metre | 2495.31
Pile Work | 20.1.2 | Providing, driving with hydraulic piling rigs with power units and installing driven cast -in-situ reinforced cement concrete piles of grade M-25 of specified diameter and length below the pile cap, to carry safe working load not less than specified, excluding the cost of steel reinforcement but including the cost of shoe and the length of pile to be embedded in the pile cap etc. all complete. (Length of pile for payment shall be measured from top of shoe to the bottom of pile cap) - 450 mm dia piles |  | Metre | 3075.47
Pile Work | 20.1.3 | Providing, driving with hydraulic piling rigs with power units and installing driven cast -in-situ reinforced cement concrete piles of grade M-25 of specified diameter and length below the pile cap, to carry safe working load not less than specified, excluding the cost of steel reinforcement but including the cost of shoe and the length of pile to be embedded in the pile cap etc. all complete. (Length of pile for payment shall be measured from top of shoe to the bottom of pile cap) - 500 mm dia piles |  | Metre | 3691.41
Pile Work | 20.1.4 | Providing, driving with hydraulic piling rigs with power unitsand installing driven cast -in-situ reinforced cement concrete piles of grade M-25 of specified diameter and length below the pile cap, to carry safe working load not less than specified, excluding the cost of steel reinforcement but including the cost of shoe and the length of pile to be embedded in the pile cap etc. all complete. (Length of pile for payment shall be measured from top of shoe to the bottom of pile cap) - 550 mm dia piles |  | Metre | 4089.88
Pile Work | 20.1.5 | Providing, driving with hydraulic piling rigs with power unitsand installing driven cast -in-situ reinforced cement concrete piles of grade M-25 of specified diameter and length below the pile cap, to carry safe working load not less than specified, excluding the cost of steel reinforcement but including the cost of shoe and the length of pile to be embedded in the pile cap etc. all complete. (Length of pile for payment shall be measured from top of shoe to the bottom of pile cap) - 750 mm dia piles |  | Metre | 7053.58
Pile Work | 20.1.6 | Providing, driving with hydraulic piling rigs with power units and installing driven cast -in-situ reinforced cement concrete piles of grade M-25 of specified diameter and length below the pile cap, to carry safe working load not less than specified, excluding the cost of steel reinforcement but including the cost of shoe and the length of pile to be embedded in the pile cap etc. all complete. (Length of pile for payment shall be measured from top of shoe to the bottom of pile cap) - 1000 mm dia piles |  | Metre | 11740.11
Pile Work | 20.1.7 | Providing, driving with hydraulic piling rigs with power units and installing driven cast -in-situ reinforced cement concrete piles of grade M-25 of specified diameter and length below the pile cap, to carry safe working load not less than specified, excluding the cost of steel reinforcement but including the cost of shoe and the length of pile to be embedded in the pile cap etc. all complete. (Length of pile for payment shall be measured from top of shoe to the bottom of pile cap) -1200 mm dia piles |  | Metre | 15549.98
Pile Work | 20.1.8 | Providing, driving with hydraulic piling rigs with power units and installing driven cast -in-situ reinforced cement concrete piles of grade M-25 of specified diameter and length below the pile cap, to carry safe working load not less than specified, excluding the cost of steel reinforcement but including the cost of shoe and the length of pile to be embedded in the pile cap etc. all complete. (Length of pile for payment shall be measured from top of shoe to the bottom of pile cap) - 1500 mm dia piles |  | Metre | 22267.16
Pile Work | 20.2.1 | Boring, providing and installing bored cast -in-situ reinforced cement concrete piles of grade M-25 of specified diameter and length below the pile cap, to carry a safe working load not less than specified, excluding the cost of steel reinforcement but including the cost of boring, with bentonite solution and temporary casing of appropriate length for setting out and removal of same and the length of the pile to be embedded in the pile cap etc, by percussion drilling using direct mud circulation (DMC) or bailer and chisel technique by tripod and mechanical winch machine all complete, including removal of excavated earth with all its lifts and leads (length of pile for payment shall be measured upto bottom of pile cap) - 450 mm dia piles - Note: Truck Mounted rotary/TMR/Tubewell boring machine shall not be used |  | Metre | 2359.62
Pile Work | 20.2.2 | Boring, providing and installing bored cast -in-situ reinforced cement concrete piles of grade M-25 of specified diameter and length below the pile cap, to carry a safe working load not less than specified, excluding the cost of steel reinforcement but including the cost of boring, with bentonite solution and temporary casing of appropriate length for setting out and removal of same and the length of the pile to be embedded in the pile cap etc, by percussion drilling using direct mud circulation (DMC) or bailer and chisel technique by tripod and mechanical winch machine all complete, including removal of excavated earth with all its lifts and leads (length of pile for payment shall be measured upto bottom of pile cap) - 500 mm dia piles - Note: Truck Mounted rotary/TMR/Tubewell boring machine shall not be used |  | Metre | 2791.08
Pile Work | 20.2.3 | Boring, providing and installing bored cast -in-situ reinforced cement concrete piles of grade M-25 of specified diameter and length below the pile cap, to carry a safe working load not less than specified, excluding the cost of steel reinforcement but including the cost of boring, with bentonite solution and temporary casing of appropriate length for setting out and removal of same and the length of the pile to be embedded in the pile cap etc, by percussion drilling using direct mud circulation (DMC) or bailer and chisel technique by tripod and mechanical winch machine all complete, including removal of excavated earth with all its lifts and leads (length of pile for payment shall be measured upto bottom of pile cap) - 600 mm dia piles - Note: Truck Mounted rotary/TMR/Tubewell boring machine shall not be used |  | Metre | 3736.53
Pile Work | 20.2.4 | Boring, providing and installing bored cast -in-situ reinforced cement concrete piles of grade M-25 of specified diameter and length below the pile cap, to carry a safe working load not less than specified, excluding the cost of steel reinforcement but including the cost of boring, with bentonite solution and temporary casing of appropriate length for setting out and removal of same and the length of the pile to be embedded in the pile cap etc, by percussion drilling using direct mud circulation (DMC) or bailer and chisel technique by tripod and mechanical winch machine all complete, including removal of excavated earth with all its lifts and leads (length of pile for payment shall be measured upto bottom of pile cap) - 750 mm dia piles - Note: Truck Mounted rotary/TMR/Tubewell boring machine shall not be used |  | Metre | 5715.2
Pile Work | 20.2A.1 | Boring, providing and installation bored cast-in-situ reinforced cement concrete piles of grade M-25 of specified diameter and length below pile cap, to carry a safe working load not less than specified, excluding the cost of steel reinforcement but including the cost of boring with bentonite solution and temporary casing of appropriate lengthfor setting out and removal of same and the length of the pile to be embedded in the pile cap etc. by Crawier mounted telescopic boom hydraulic pilling rig all complete, including removal of excavated earth with all its lifts and leads (length of pile for payment shall be measured upto bottom of pile cap) Note:Truck Mounted rotary / TMR/Tube well boring machine shall not be used- 600mm dia piles |  | Metre | 4979.1
Pile Work | 20.2A.2 | Boring, providing and installation bored cast-in-situ reinforced cement concrete piles of grade M-25 of specified diameter and length below pile cap, to carry a safe working load not less than specified, excluding the cost of steel reinforcement but including the cost of boring with bentonite solution and temporary casing of appropriate lengthfor setting out and removal of same and the length of the pile to be embedded in the pile cap etc. by Crawier mounted telescopic boom hydraulic pilling rig all complete, including removal of excavated earth with all its lifts and leads (length of pile for payment shall be measured upto bottom of pile cap) Note:Truck Mounted rotary / TMR/Tube well boring machine shall not be used- 750mm dia piles |  | Metre | 7262.08
Pile Work | 20.2A.3 | Boring, providing and installation bored cast-in-situ reinforced cement concrete piles of grade M-25 of specified diameter and length below pile cap, to carry a safe working load not less than specified, excluding the cost of steel reinforcement but including the cost of boring with bentonite solution and temporary casing of appropriate lengthfor setting out and removal of same and the length of the pile to be embedded in the pile cap etc. by Crawier mounted telescopic boom hydraulic pilling rig all complete, including removal of excavated earth with all its lifts and leads (length of pile for payment shall be measured upto bottom of pile cap) Note:Truck Mounted rotary / TMR/Tube well boring machine shall not be used- 1000 mm dia piles |  | Metre | 12293.99
Pile Work | 20.2A.4 | Boring, providing and installation bored cast-in-situ reinforced cement concrete piles of grade M-25 of specified diameter and length below pile cap, to carry a safe working load not less than specified, excluding the cost of steel reinforcement but including the cost of boring with bentonite solution and temporary casing of appropriate lengthfor setting out and removal of same and the length of the pile to be embedded in the pile cap etc. by Crawier mounted telescopic boom hydraulic pilling rig all complete, including removal of excavated earth with all its lifts and leads (length of pile for payment shall be measured upto bottom of pile cap) Note:Truck Mounted rotary / TMR/Tube well boring machine shall not be used- 1200 mm dia piles |  | Metre | 16314.22
Pile Work | 20.2A.5 | Boring, providing and installation bored cast-in-situ reinforced cement concrete piles of grade M-25 of specified diameter and length below pile cap, to carry a safe working load not less than specified, excluding the cost of steel reinforcement but including the cost of boring with bentonite solution and temporary casing of appropriate lengthfor setting out and removal of same and the length of the pile to be embedded in the pile cap etc. by Crawier mounted telescopic boom hydraulic pilling rig all complete, including removal of excavated earth with all its lifts and leads (length of pile for payment shall be measured upto bottom of pile cap) Note:Truck Mounted rotary / TMR/Tube well boring machine shall not be used- 1500 mm dia piles |  | Metre | 23625.58
Pile Work | 20.3.1 | Boring with hydraulic piling rigs with power units, providing and installing cast in situ single under reamed piles of specified diametre and length below pile cap in M-25 cement concrete, to carry a safe working load not less than specified, excluding the cost of steel reinforcement but including the cost of boring with bentonite solution and the length of the pile to be embedded in pile cap etc. all complete (Length of pile for payment shall be measured upto to the bottom of pile cap) - 300 mm dia piles |  | Metre | 2609.65
Pile Work | 20.3.2 | Boring with hydraulic piling rigs with power units, providing and installing cast in situ single under reamed piles of specified diametre and length below pile cap in M-25 cement concrete, to carry a safe working load not less than specified, excluding the cost of steel reinforcement but including the cost of boring with bentonite solution and the length of the pile to be embedded in pile cap etc. all complete (Length of pile for payment shall be measured upto to the bottom of pile cap) - 400 mm dia piles |  | Metre | 3365.93
Pile Work | 20.3.3 | Boring with hydraulic piling rigs with power units, providing and installing cast in situ single under reamed piles of specified diametre and length below pile cap in M-25 cement concrete, to carry a safe working load not less than specified, excluding the cost of steel reinforcement but including the cost of boring with bentonite solution and the length of the pile to be embedded in pile cap etc. all complete (Length of pile for payment shall be measured upto to the bottom of pile cap) - 450 mm dia piles |  | Metre | 3814.69
Pile Work | 20.3.4 | Boring with hydraulic piling rigs with power units, providing and installing cast in situ single under reamed piles of specified diametre and length below pile cap in M-25 cement concrete, to carry a safe working load not less than specified, excluding the cost of steel reinforcement but including the cost of boring with bentonite solution and the length of the pile to be embedded in pile cap etc. all complete (Length of pile for payment shall be measured upto to the bottom of pile cap) - 550 mm dia piles |  | Metre | 4302.61
Pile Work | 20.4.1 | Extra over single under ream for providing additional bulbs in under reamed piles, under specified diameter (only the nos, of extra bulbs are to be paid) - 300mm dia piles |  | Each | 2393.28
Pile Work | 20.4.2 | Extra over single under ream for providing additional bulbs in under reamed piles, under specified diameter (only the nos, of extra bulbs are to be paid) - 400mm dia piles |  | Each | 2705.06
Pile Work | 20.4.3 | Extra over single under ream for providing additional bulbs in under reamed piles, under specified diameter (only the nos, of extra bulbs are to be paid) - 450mm dia piles |  | Each | 2893.84
Pile Work | 20.4.4 | Extra over single under ream for providing additional bulbs in under reamed piles, under specified diameter (only the nos, of extra bulbs are to be paid) - 550mm dia piles |  | Each | 3162.46
Pile Work | 20.5.1 | Providing, driving (with vibrating pile driving hammer complete with power units & accessories) and installing driven Pre-cast reinforced cement concrete piles of specified diameter and lenghth below the pile cap in M-25 cement concrete to carry safe working load not less than specified. With a central through preformed hole with M.S.black pipe of dia, 40mm for grouting with cement sand grouting mix 1:2 (1 cement: 2 fine aggregate) under sufficient positive pressure to ensure complete filling including centring, shuttering, driving and removing the steel casing pipe and lifting casing etc. complete but excluding the cost of steel reinforcement. (Length of pile for payment shall be measured from top of the shoe to the bottom of pile cap) - 400 mm dia piles |  | Metre | 3725.93
Pile Work | 20.5.2 | Providing, driving (with vibrating pile driving hammer complete with power units & accessories) and installing driven Pre-cast reinforced cement concrete piles of specified diameter and lenghth below the pile cap in M-25 cement concrete to carry safe working load not less than specified. With a central through preformed hole with M.S.black pipe of dia, 40mm for grouting with cement sand grouting mix 1:2 (1 cement: 2 fine aggregate) under sufficient positive pressure to ensure complete filling including centring, shuttering, driving and removing the steel casing pipe and lifting casing etc. complete but excluding the cost of steel reinforcement. (Length of pile for payment shall be measured from top of the shoe to the bottom of pile cap) - 450 mm dia piles |  | Metre | 4754.97
Pile Work | 20.5.3 | Providing, driving (with vibrating pile driving hammer complete with power units & accessories) and installing driven Pre-cast reinforced cement concrete piles of specified diameter and lenghth below the pile cap in M-25 cement concrete to carry safe working load not less than specified. With a central through preformed hole with M.S.black pipe of dia, 40mm for grouting with cement sand grouting mix 1:2 (1 cement: 2 fine aggregate) under sufficient positive pressure to ensure complete filling including centring, shuttering, driving and removing the steel casing pipe and lifting casing etc. complete but excluding the cost of steel reinforcement. (Length of pile for payment shall be measured from top of the shoe to the bottom of pile cap) - 500 mm dia piles |  | Metre | 4914.48
Pile Work | 20.5.4 | Providing, driving (with vibrating pile driving hammer complete with power units & accessories) and installing driven Pre-cast reinforced cement concrete piles of specified diameter and lenghth below the pile cap in M-25 cement concrete to carry safe working load not less than specified. With a central through preformed hole with M.S.black pipe of dia, 40mm for grouting with cement sand grouting mix 1:2 (1 cement: 2 fine aggregate) under sufficient positive pressure to ensure complete filling including centring, shuttering, driving and removing the steel casing pipe and lifting casing etc. complete but excluding the cost of steel reinforcement. (Length of pile for payment shall be measured from top of the shoe to the bottom of pile cap) - 550 mm dia piles |  | Metre | 5607.46
Pile Work | 20.5.5 | Providing, driving (with vibrating pile driving hammer complete with power units & accessories) and installing driven Pre-cast reinforced cement concrete piles of specified diameter and lenghth below the pile cap in M-25 cement concrete to carry safe working load not less than specified. With a central through preformed hole with M.S.black pipe of dia, 40mm for grouting with cement sand grouting mix 1:2 (1 cement: 2 fine aggregate) under sufficient positive pressure to ensure complete filling including centring, shuttering, driving and removing the steel casing pipe and lifting casing etc. complete but excluding the cost of steel reinforcement. (Length of pile for payment shall be measured from top of the shoe to the bottom of pile cap) - 750 mm dia piles |  | Metre | 10756.46
Pile Work | 20.5.6 | Providing, driving (with vibrating pile driving hammer complete with power units & accessories) and installing driven Pre-cast reinforced cement concrete piles of specified diameter and lenghth below the pile cap in M-25 cement concrete to carry safe working load not less than specified. With a central through preformed hole with M.S.black pipe of dia, 40mm for grouting with cement sand grouting mix 1:2 (1 cement: 2 fine aggregate) under sufficient positive pressure to ensure complete filling including centring, shuttering, driving and removing the steel casing pipe and lifting casing etc. complete but excluding the cost of steel reinforcement. (Length of pile for payment shall be measured from top of the shoe to the bottom of pile cap) - 1000 mm dia piles |  | Metre | 14805.11
Aluminium Work | 21.1.1.1 | Providing and fixing aluminium work for doors, windows, ventilators and partitions with extruded built up standard tubular sections / appropriate Z sections and other sections of approved make conforming to IS:733 and IS: 1285, fixing with dash fasteners of required dia and size, including necessary filling up the gaps at junctions, i.e at top, bottom and sides with required EPDM rubber / neoprene gasket etc. Aluminium sections shall be smooth, rust free, straight, mitred and jointed mechanically wherever required including cleat angle, aluminium snap beading for glazing / paneling, C.P.brass / stainless steel screws, all complete as per architectural drawings and the direction.(Glazing, paneling and dash fasteners to be paid for separately) - for fixed portion - anodised aluminium (anodised transparent or dyed to required shade according to IS:1868, Minimum anodic coating of grade AC 15) |  | KG | 684.91
Aluminium Work | 21.1.1.2 | Providing and fixing aluminium work for doors, windows, ventilators and partitions with extruded built up standard tubular sections / appropriate Z sections and other sections of approved make conforming to IS:733 and IS: 1285, fixing with dash fasteners of required dia and size, including necessary filling up the gaps at junctions, i.e at top, bottom and sides with required EPDM rubber / neoprene gasket etc. Aluminium sections shall be smooth, rust free, straight, mitred and jointed mechanically wherever required including cleat angle, aluminium snap beading for glazing / paneling, C.P.brass / stainless steel screws, all complete as per architectural drawings and the direction.(Glazing, paneling and dash fasteners to be paid for separately) - for fixed portion - Powder coated aluminium (minimum thickness of powder coating 50 micron) |  | KG | 692.38
Aluminium Work | 21.1.1.3 | Providing and fixing aluminium work for doors, windows, ventilators and partitions with extruded built up standard tubular sections / appropriate Z sections and other sections of approved make conforming to IS:733 and IS: 1285, fixing with dash fasteners of required dia and size, including necessary filling up the gaps at junctions, i.e at top, bottom and sides with required EPDM rubber / neoprene gasket etc. Aluminium sections shall be smooth, rust free, straight, mitred and jointed mechanically wherever required including cleat angle, aluminium snap beading for glazing / paneling, C.P.brass / stainless steel screws, all complete as per architectural drawings and the direction. (Glazing, paneling and dash fasteners to be paid for separately) - for fixed portion - Polyester powder coated aluminium (minimum thickness of polyester powder coating 50 micron) |  | KG | 699.85
Aluminium Work | 21.1.2.1 | Providing and fixing aluminium work for doors, windows, ventilators and partitions with extruded built up standard tubular sections / appropriate Z sections and other sections of approved make conforming to IS:733 and IS: 1285, fixing with dash fasteners of required dia and size, including necessary filling up the gaps at junctions, i.e at top, bottom and sides with required EPDM rubber / neoprene gasket etc. Aluminium sections shall be smooth, rust free, straight, mitred and jointed mechanically wherever required including cleat angle, aluminium snap beading for glazing / paneling, C.P.brass / stainless steel screws, all complete as per architectural drawings and the direction.(Glazing, paneling and dash fasteners to be paid for separately) - for shutters of doors, windows & ventilators including providing and fixing hinges / pivots and making provision for fixing of fittings wherever required including the cost of EPDM rubber / neoprene gasket required (fittings shall be paid for separately) - Anodised aluminium (anodised transparent or dyed to required shade according to IS: 1868, Minimum anodic coating of grade AC15) |  | KG | 795.38
Aluminium Work | 21.1.2.2 | Providing and fixing aluminium work for doors, windows, ventilators and partitions with extruded built up standard tubular sections / appropriate Z sections and other sections of approved make conforming to IS:733 and IS: 1285, fixing with dash fasteners of required dia and size, including necessary filling up the gaps at junctions, i.e at top, bottom and sides with required EPDM rubber / neoprene gasket etc. Aluminium sections shall be smooth, rust free, straight, mitred and jointed mechanically wherever required including cleat angle, aluminium snap beading for glazing / paneling, C.P.brass / stainless steel screws, all complete as per architectural drawings and the direction.(Glazing, paneling and dash fasteners to be paid for separately) - for shutters of doors, windows & ventilators including providing and fixing hinges / pivots and making provision for fixing of fittings wherever required including the cost of EPDM rubber / neoprene gasket required (fittings shall be paid for separately) - Powder coated aluminium (minimum thickness of powder coating 50 micron) |  | KG | 802.85
Aluminium Work | 21.1.2.3 | Providing and fixing aluminium work for doors, windows, ventilators and partitions with extruded built up standard tubular sections / appropriate Z sections and other sections of approved make conforming to IS:733 and IS: 1285, fixing with dash fasteners of required dia and size, including necessary filling up the gaps at junctions, i.e at top, bottom and sides with required EPDM rubber / neoprene gasket etc. Aluminium sections shall be smooth, rust free, straight, mitred and jointed mechanically wherever required including cleat angle, aluminium snap beading for glazing / paneling, C.P.brass / stainless steel screws, all complete as per architectural drawings and the direction.(Glazing, paneling and dash fasteners to be paid for separately) - for shutters of doors, windows & ventilators including providing and fixing hinges / pivots and making provision for fixing of fittings wherever required including the cost of EPDM rubber / neoprene gasket required (fittings shall be paid for separately) - Polyester powder coated aluminium (minimum thickness of polyester powder coating 50 micron) |  | KG | 810.32
Aluminium Work | 21.2.1 | Providing and fixing 12 mm thick prelaminated particle board flat pressed three layer or graded wood particle board conforming to IS:12823 grade I type II, in panelling fixed in aluminum doors, windows shutters and partition frames with C.P. brass / stainless steel screws etc. complete as per architectural drawings and the direction.- Pre - laminated particle board with decorative lamination on one side and balancing lamination on other side |  | Sqm | 1022.81
Aluminium Work | 21.2.2 | Providing and fixing 12 mm thick prelaminated particle board flat pressed three layer or graded wood particle board conforming to IS:12823 grade I type II, in panelling fixed in aluminum doors, windows shutters and partition frames with C.P. brass / stainless steel screws etc. complete as per architectural drawings and the direction.- Pre - laminated particle board with decorative lamination on both sides |  | Sqm | 1060.15
Aluminium Work | 21.3.1 | Providing and fixing glazing in aluminium door, window, ventilator shutters and partitions etc. with EPDM rubber / neoprene gasket etc. complete as per the architectural drawings and the direction. (cost of aluminium snap beading shall be paid in basic item) - with float glass panes of 4.0 mm thickness |  | Sqm | 1448.6
Aluminium Work | 21.3.2 | Providing and fixing glazing in aluminium door, window, ventilator shutters and partitions etc. with EPDM rubber / neoprene gasket etc. complete as per the architectural drawings and the direction.(cost of aluminium snap beading shall be paid in basic item) - with float glass panes of 5 mm thickness |  | Sqm | 1667.68
Aluminium Work | 21.3.3 | Providing and fixing glazing in aluminium door, window, ventilator shutters and partitions etc. with EPDM rubber / neoprene gasket etc. complete as per the architectural drawings and the direction.(cost of aluminium snap beading shall be paid in basic item) - with float glass panes of 8 mm thickness (weight not less than 20kg / sqm) |  | Sqm | 2340.58
Aluminium Work | 21.4.1 | Providing and fixing double action hydraulic floor spring of approved brand and manufacture conforming to IS:6315, having brand logo embossed on the body / plate with double spring mechanism and door weight upto 125 kg, for doors including cost of cutting floors, embeding in floors as required and making good the same matching to the existing floor finishing and cover plates with brass pivot and single piece M.S. sheet outer box with slide plate etc. complete and the direction.- with stainless steel cover plate minimum 1.25mm thickness |  | Each | 3659.33
Aluminium Work | 21.4.2 | Providing and fixing double action hydraulic floor spring of approved brand and manufacture conforming to IS:6315, having brand logo embossed on the body / plate with double spring mechanism and door weight upto 125 kg, for doors including cost of cutting floors, embeding in floors as required and making good the same matching to the existing floor finishing and cover plates with brass pivot and single piece M.S. sheet outer box with slide plate etc. complete and the direction.- with brass cover plate minimum 1.25mm thickness |  | Each | 2667.75
Aluminium Work | 21.5 | Providing and fixing powder coated aluminium work (minimum thickness of powder coating 50 micron) consisting of tee / angle sections, of approved make conforming to IS:733 in frames of false ceiling including aluminium angle cleats with necessary C.P.brass / stainless steel sunk screws, aluminium perimeter angles fixed to wall with stainless steel rawl plugs @ 450mm centre to centre and fixing the frame work to G.I.level adjusting hangers 6mm dia with necessary cadmium plated machine screws all complete as per approved architectural drawings and the direction.(level adjusting hangers, ceiling cleats and expansion hold fasteners to be paid for separately |  | KG | 938.21
Aluminium Work | 21.6 | Providing and fixing 6mm dia G.I.level adjusting hangers (upto 1200 mm length),fixed to roof slabs by means of ceiling cleats made out of G.I.flat 40x3 mm size 60 mm long and stainless steel expandable dash fastener of 12.5mm dia and 50 mm long, complete as per direction of Engineer-in-charge |  | Each | 201.16
Aluminium Work | 21.7.1 | Providing and fixing machine moulded aluminium covering of approved pattern and design, made out of machine cut aluminium sheet and machine holed for receiving dash fastener, over expansion joints on vertical surfaces / ceiling floors, the fixing on plate in one row on one side of joint only shall be done with stainless steel dash fastners of 8 mm dia and 75 mm long bolt including providing aluminium washers 2 mm thick 15mm dia, at a staggered pitch of 200mm centre to centre including drilling holes in the receiving surface and providing expandable plastic sleeves in holes etc. complete as per direction of Engineer-in-charge - Anodised aluminium sheet 2.5mm thick (anodised transparent or dyed to required shade according to IS:1868, minimum anodic coating of grade AC 15) |  | KG | 732.84
Aluminium Work | 21.7.2 | Providing and fixing machine moulded aluminium covering of approved pattern and design, made out of machine cut aluminium sheet and machine holed for receiving dash fastener, over expansion joints on vertical surfaces / ceiling floors, the fixing on plate in one row on one side of joint only shall be done with stainless steel dash fastners of 8 mm dia and 75 mm long bolt including providing aluminium washers 2 mm thick 15mm dia, at a staggered pitch of 200mm centre to centre including drilling holes in the receiving surface and providing expandable plastic sleeves in holes etc. complete as per direction of Engineer-in-charge - Powder coated aluminium sheet 2.5mm thick (minimum thickness of powder coating 50 micron) |  | KG | 740.31
Aluminium Work | 21.8.1 | Filling the gap in between aluminium frame & adjacent RCC / Brick / Stone work by providing weather silicon sealent over backer rod of approved quality as per architectural drawings and direction complete - Upto 5 mm depth and 5 mm width |  | Metre | 82.63
Aluminium Work | 21.9.1 | Extra for applying additional anodic coating AC 25 instead of AC 15 to aluminium extruted sections - for fixed portion |  | KG | 7.11
Aluminium Work | 21.9.2 | Extra for applying additional anodic coating AC 25 instead of AC 15 to aluminium extruted sections - for shutters of doors, windows, & ventilators |  | KG | 7.11
Aluminium Work | 21.10 | Providing and fixing double glazed hermetically sealed glazing in aluminium windows, ventilators and partition etc. with 6 mm thick clear float glass both side, having 12 mm air gap, including providing EPDM gasket, perforated aluminium spacers, desiccants, sealant (both primary and secondary sealant) etc. as per specifications, drawings and direction complete |  | Sqm | 3916.17
Aluminium Work | 21.11.1 | Providing and fixing stainless steel (SS 304 grade) adjustable friction windows stays of approved quality with necessary stainless steel screws etc. to the side hung windows as per direction of Engineer-in-charge complete - 205x19 mm |  | Each | 245.97
Aluminium Work | 21.11.2 | Providing and fixing stainless steel (SS 304 grade) adjustable friction windows stays of approved quality with necessary stainless steel screws etc. to the side hung windows as per direction of Engineer-in-charge complete - 255x19 mm |  | Each | 267.31
Aluminium Work | 21.11.3 | Providing and fixing stainless steel (SS 304 grade) adjustable friction windows stays of approved quality with necessary stainless steel screws etc. to the side hung windows as per direction of Engineer-in-charge complete -355 x 19 mm |  | Each | 309.99
Aluminium Work | 21.11.4 | Providing and fixing stainless steel (SS 304 grade) adjustable friction windows stays of approved quality with necessary stainless steel screws etc. to the side hung windows as per direction of Engineer-in-charge complete - 510 x 19 mm |  | Each | 601.63
Aluminium Work | 21.11.5 | Providing and fixing stainless steel (SS 304 grade) adjustable friction windows stays of approved quality with necessary stainless steel screws etc. to the side hung windows as per direction of Engineer-in-charge complete -710x19mm |  | Each | 1065.41
Aluminium Work | 21.12.1 | Providing and fixing aluminium tubular handle bar 32 mm outer dia 3.0 mm thick & 2100 mm long with SS screws etc. complete as per direction of Engineer-in-charge - Anodized (AC 15) aluminium tubular handle bar |  | Each | 881.98
Aluminium Work | 21.12.2 | Providing and fixing aluminium tubular handle bar 32 mm outer dia 3.0 mm thick & 2100 mm long with SS screws etc. complete as per direction of Engineer-in-charge - Powder coated minimum thickness 50 micron aluminium tubular handle bar |  | Each | 893.61
Aluminium Work | 21.12.3 | Providing and fixing aluminium tubular handle bar 32 mm outer dia 3.0 mm thick & 2100 mm long with SS screws etc. complete as per direction of Engineer-in-charge - Polyester powder coated minimum thickness 50 micron aluminium tubular handle bar |  | Each | 905.23
Aluminium Work | 21.13 | Providing and fixing brass 100 mm mortice latch and lock with 6 levers without pair of handles (best make of approved quality) for aluminium doors including necessary cutting and making good etc. complete |  | Each | 1242.13
Aluminium Work | 21.14 | Providing and fixing anodised aluminium (anodised transparent or dyed to required shade according to IS: 1868, minimum anodic coating of grade AC 15) sub frame work for windows and ventilators with extruded built up standard tubular sections of approved make conforming to IS:733 and IS: 1285, fixed with dash fastener of required dia and size (Dash fastener to be paid separately) |  | KG | 594.28
Aluminium Work | 21.15.1 | Providing and fixing aluminium casement windows fastener of required lenghth for aluminium windows with necessary screws etc.complete - anodized (AC 15) aluminium |  | Each | 76.34
Aluminium Work | 21.15.2 | Providing and fixing aluminium casement windows fastener of required lenghth for aluminium windows with necessary screws etc.complete - Powder coated minimum thickness 50 micron aluminium |  | Each | 63.54
Aluminium Work | 21.15.3 | Providing and fixing aluminium casement windows fastener of required lenghth for aluminium windows with necessary screws etc.complete - Polyster powder coated minimum thickness 50 micron aluminium |  | Each | 69.23
Aluminium Work | 21.16.1 | Providing and fixing aluminium round shape handle of outer dia 100mm with SS screws etc.complete as per direction of Engineer-in-charge - Anodized (AC 15) aluminium |  | Each | 63.54
Aluminium Work | 21.16.2 | Providing and fixing aluminium round shape handle of outer dia 100mm with SS screws etc.complete as per direction of Engineer-in-charge - Powder coated minimum thickness 50 micron aluminium |  | Each | 66.38
Aluminium Work | 21.16.3 | Providing and fixing aluminium round shape handle of outer dia 100mm with SS screws etc.complete as per direction of Engineer-in-charge - Polyster powder coated minimum thickness 50 micron aluminium |  | Each | 70.65
Aluminium Work | 21.17 | Providing and fixing anodised aluminium grill (anodised transparent or dyed to required shade according to IS:1868 with minimum anodic coating of grade AC 15) of approved design / pattern, with approved standard section and fixed to the existing window frame with C.P.brass / stainless steel screws @ 200 mm centre to centre, including cutting the grill to proper opening size for fixing and operation of handles and fixing approved anodised aluminium standard section around the opening, all complete as per requirement and direction - (Only weight of grill to be measured for payment) |  | KG | 607.36
Aluminium Work | 21.18 | Providing and fixing 12 mm thick frameless toughened glass door shutter of approved brand and manufacture, including providing and fixing top & bottom pivot & double acting hydraulic floor spring type fixing arrangement and making necessary holes etc. for fixing required door fittings, all complete as per direction of Engineer-in-charge (Door handle, lock and stopper etc. to be paid separately) |  | Sqm | 5431.72
Aluminium Work | 21.19.1 | Filling the gap in between aluminium / stone / wood frame and adjacent RCC / Brick / Stone / Wood / Ceramic / Gypsum work by providing weather / structural non sag elastomeric PU sealant over backer rod of approved quality as per architectural drawings and direction complete, complying to ASTM C920, DIN 18540-F & ISO 11600 - upto 5mm depth and 5mm width |  | Metre | 144.54
Aluminium Work | 21.19.2 | Filling the gap in between aluminium / stone / wood frame and adjacent RCC / Brick / Stone / Wood / Ceramic / Gypsum work by providing weather / structural non sag elastomeric PU sealant over backer rod of approved quality as per architectural drawings and direction complete, complying to ASTM C920, DIN 18540-F & ISO 11600 - upto 10mm depth and 10 mm width |  | Metre | 197.39
Water Proofing | 22.1.1 | Providing and laying integaral cement based treatment for water proofing on horizontal surfcae at all depth below ground level for under ground structures as per direction of Engineer- in-charge and consisting of:i) Ist layer of 22mm to 25mm thick approved and specified rough stone slab over a 25 mm thick base of cement mortar 1:3 (1 cement: 3 fine aggregate) including applying of twice (at base and top of mortar) cement slurry @ 2.2kg/sqm (each time) mixed with water proofing compound conforming to IS:2645 in the recommended propotion over the levelling course (leveling course to be paid separately). Joints sealed and grouted with cement slurry mixed with water proofing compound.ii) 2nd layer of 25 mm thick cement mortar 1:3 (1cement: 3 fine aggregate) mixed with water proofing compound in recommended proportions. Iii) Finishing top with stone aggregate of 10 mm to 12mm nominal size spreading @ 8 cudm /sqm thoroughly embedded in the 2nd layer - Using rough kota stone |  | Sqm | 1546.68
Water Proofing | 22.2.1 | Providing and laying integral cement based treatment for water proofing on the vertical surface by fixing specified stone slab 22 mm to 25mm thick with cement slurry mixed with water proofing compound conforming to IS:2645 in recommended proportions with a gap of 20mm (minimum) between stone slabs and the receiving surfaces and filling the gaps with neat cement slurry mixed with water proofing compound and finishing the exterior of stone slab with cement mortat 1:3 (1cement: 3 fine aggregate) 20mm thick with neat cement punning mixed with water proofing compound in recommended proportion complete at all levels as directed by Engineer-in-charge - Using rough kota stone |  | Sqm | 2046.89
Water Proofing | 22.3 | Providing and laying water proofing treatment to vertical and horizontal surfaces of depressed portions of W.C., kitchen and the like consisting of: i) Ist course of applying cement slurry @ 4.4 kg /sqm mixed with water proofing compound conforming to IS: 2645 in recommended proportions including rounding off junction of vertical and horizontal surface - ii) II nd course of 20mm cement plaster 1:3 (1 cement: 3 fine aggregate) mixed with water proofing compound in recommended proportion including rounding off junction of vertical and horizontal surface - iii) III rd course of applying blown or residual bitumen applied hot at 1.7 kg per sqm of area - iv) IV th course of 400 micron thick PVC sheet. (Overlaps at joints of PVC sheet should be 100mm wide and pasted to each other with bitumen @1.7 kg/sqm) |  | Sqm | 821.5
Water Proofing | 22.4.1 | Providing and placing in position suitable PVC water stops conforming to IS: 12200 for construction / expansion joints between two RCC members and fixed to the reinforcement with binding wire befor pouring concrete etc. complete - Serrated with central bulb (225 mm wide, 8-11 mm thick) |  | Metre | 514.04
Water Proofing | 22.4.2 | Providing and placing in position suitable PVC water stops conforming to IS: 12200 for construction / expansion joints between two RCC members and fixed to the reinforcement with binding wire befor pouring concrete etc. complete - Dumb bell with central bulb (180 mm wide, 8 mm thick) |  | Metre | 479.9
Water Proofing | 22.4.3 | Providing and placing in position suitable PVC water stops conforming to IS: 12200 for construction / expansion joints between two RCC members and fixed to the reinforcement with binding wire befor pouring concrete etc. complete - Kickers (320 mm wide, 5mm thick) |  | Metre | 751.62
Water Proofing | 22.5 | Providing and laying water proofing treatment in sunken portion of WCs, bathroom etc., by applying cement slurry mixed with water proofing cement compound consisting of applying:- a) First layer of slurry of cement @0.488 kg / sqm mixed with water proofing cement compound @ 0.253 kg / sqm. This layer will be allowed to air cure for 4 hours - b) second layer of slurry of cement @ 0.242 kg / sqm mixed with water proofing cement compound @ 0.126 kg /sqm. This layer will be allowed to air cure for 4 hours followed with water curing for 48 hours. The rate included preparation of surface, tratment and sealing of all joints, corners, junctions of pipes and masonry with polymer mixed slurry |  | Sqm | 613.4
Water Proofing | 22.6 | Providing and laying water proofing treatment on roofs of slabs by applying cement slurry mixed with water proofing cement compound consisting of applying: -a) after surface preparation, first layer of slurry of cement @ 0.488 kg / sqm mixed with water proofing cement compound @ 0.253 kg / sqm - b) laying second layer of fibre glass cloth when the first layer is still green. Overlaps of joints of fibre cloth should not be less than 10 cm. - c) third layer of 1.5mm thickness consisting of slurry of cement @ 1.289 kg / sqm mixed with water proofing cement compound @ 0.670 kg / sqm and fine aggregate @ 1.289 kg / sqm. This will be allowed to air cure for 4 hours followed by water curing for 48 hours. The entire treatment will be taken upto 30 cm on parapet wall and tucked into groove in parapet all around. - d) fourth and final layer of brick tilling with cement mortar (which will be paid for separately. For the purpose of measurement the entire treated surface will be measured) |  | Sqm | 652.61
Water Proofing | 22.8.1 | Providing and laying four courses water proofing treatment with bitumen felt over roofs consisting of first and third courses of blown bitumen 85/25 or 90/15 conforming to IS:702 applied hot @ 1.45 kg per sqm of area for each course, second course of roofing felt type 3 grade - I (hessian based self finished bitumen felt) and fourth and final course of stone grit 6mm and down size or pea- sized gravel spread at 6 cubic decimeter per sqm including preparation of surface but excluding grading complete with - Bitumen felt (hessian base) type 3 grade I conforming to IS: 1322 |  | Sqm | 537.53
Water Proofing | 22.9 | Providing and laying six courses water proofing treatment with bitumen felt over roofs consisting of first, third and fifth course of blown bitumen 85/25 or 90/15 conforming to IS: 702 applied hot @ 1.45, 1.20 and 1.45 kg per sqm of area respectively, second and fourth courses of roofing felt type 3 grade I conforming to IS:1322 (Hessian based self finished bitumen felt) sixth and final course of stone grit 6 mm and down size or pea sized gravel spread at 6 cubic dm per sqm including preparation of surface but excluding grading,complete |  | Sqm | 848.59
Water Proofing | 22.10 | Providing and laying six courses water proofing treatment with bitumen felt over roofs consisting of first, third, fifth courses of blown or / and residual bitumen applied hot at 1.45, 1.20, and 1.70 kg per sqm of area respectively, second and fourth courses of roofing felt type 2 grade I (fibre base self finished bitumen felt) six and final courses of stone grit 6mm and down size of pea sized gravel spread at 6 cu.dm per sqm including preparation of surface, excluding grading, complete |  | Sqm | 864.81
Water Proofing | 22.11 | Providing and laying six courses water proofing treatment with bitumen felt over roofs consisting of first, third, and fifth courses of blow or / and residual bitumen applied hot at 1.45, 1.20 and 1.70 kg per sqm of area respectively, second and fourth courses of roofing felt type 2 grade II (glass fibre base self finished bitumen felt) and sixth and final course of stone grit 6mm and down size or pea sized gravel spread at 6 cubic dm per sqm including preparation of surface but excluding grading, complete |  | Sqm | 864.81
Water Proofing | 22.12 | Supplying and applying bituminous solution primer on roof and or wall surface at 0.24 litre per sqm |  | Sqm | 61.13
Water Proofing | 22.13.1 | Deduct for omitting in water proofing treatment final course of spreading stone grit 6mm down size or pea sized gravel - at 6 cudm per sqm |  | Sqm | 9.39
Water Proofing | 22.13.2 | Deduct for omitting in water proofing treatment final course of spreading stone grit 6mm down size or pea sized gravel - at 8 cudm per sqm |  | Sqm | 11.78
Water Proofing | 22.14.1 | Grading roof for water proofing treatment with - Cement concrete 1:2:4 (1 cement: 2 fine aggregate: 4 graded stone aggregate 20 mm nominal size) |  | Cum | 7706.7
Water Proofing | 22.14.2 | Grading roof for water proofing treatment with - Cement mortar 1:3 (1 cement: 3 fine aggregate) |  | Cum | 15579.67
Water Proofing | 22.14.3 | Grading roof for water proofing treatment with - Cement mortar 1:4 (1 cement: 4 fine aggregate) |  | Cum | 14624.47
Water Proofing | 22.22 | Providing and mixing integral crystalline admixture for waterproofing treatment to RCC structure like basement raft, retaining walls, reservior, sewage & water treatment plant, tunnels / subway and bridge deck etc., at the time of transporting of concrete into the drum of the ready - mix truck, using integral crystalline admixture @ 0.80% (minimum) to the weight of cement content per cubic meter of concrete) or higher as recommended by the manufacturer's specification in reinforced cement concrete st site of work. The material shall meet the requirements as specified in ACI-212-3R-2010 i.e, by reducing permeability of concrete by more than 90%, compared with control concrete as per DIN 1048 and resistant to 16 bar hydrostatic pressure. The crystalline admixture shall be capable of self - healing of cracks up to a width of 0.5mm. The work shall be carried out all complete as per specification and direction of Engineer-in-charge..The product performance shall carry guarantee for 10 years against any leakage |  | KG | 406.94
Water Proofing | 22.22A | Providing and applying fibre reinforced elastomeric liquid water proofing membrane with resilient acrylic polymers having Sun Reflectivity Index (SRI) of 105 on top of concrete roof in three coats @ 10.76 litre / 10 sqm. One coat of self - priming of elastomeric waterproofing liquid (dilution with water in the ratio of 3:1) and two coats of undiluted elastomeric waterproofing liquid (dr film thickness of complete application / system not less than 500 microns). The operation shall be carried out after scrapping and properly cleaning the surface to remove loose particles with wire brushes,complete in all respect as per direction of Engineer-in-charge |  | Sqm | 467.17
Water Proofing | 22.23.1 | Providing and applying integral crystalline slurry of hydrophilic in nature for waterproofing treatment to the RCC structures like retaining walls of the basement, water tanks, roof slabs, podiums, reservior, sewage & water treatment plant, tunnels / subway and bridge deck etc., prepared by mixing in the ratio of 5: 2 (5 parts integral crystalline slurry: 2 parts water) for vertical surfaces and 3: 1 (3 parts integral crystalline slurry: 1 part water) for horizontal surfaces and applying the same from negative (internal) side with the help of synthetic fiber brush. The material shall meet the requirements as specified in ACI-212-3R-2010 i.e by reducing permeability of concrete by more than 90% compared with control concrete as per DIN 1048 and resistant to 16 bar hydrostatic pressure on negative side. The crystalline slurry shall be capable of self- healing of cracks up to a width of 0.50 mm. The work shall be carried out all complete as per specification and the direction. The product performance shall carry guarantee for 10 years against any leakage - For Vertical surfcae two coats @ 0.70 kg per sqm per coat |  | Sqm | 484.19
Water Proofing | 22.23.2 | Providing and applying integral crystalline slurry of hydrophilic in nature for waterproofing treatment to the RCC structures like retaining walls of the basement, water tanks, roof slabs, podiums, reservior, sewage & water treatment plant, tunnels / subway and bridge deck etc., prepared by mixing in the ratio of 5: 2 (5 parts integral crystalline slurry: 2 parts water) for vertical surfaces and 3: 1 (3 parts integral crystalline slurry: 1 part water) for horizontal surfaces and applying the same from negative (internal) side with the help of synthetic fiber brush. The material shall meet the requirements as specified in ACI-212-3R-2010 i.e by reducing permeability of concrete by more than 90% compared with control concrete as per DIN 1048 and resistant to 16 bar hydrostatic pressure on negative side. The crystalline slurry shall be capable of self- healing of cracks up to a width of 0.50 mm. The work shall be carried out all complete as per specification and the direction. The product performance shall carry guarantee for 10 years against any leakage - For horizontal surfcae one coats @ 1.10 kg per sqm |  | Sqm | 375.55
Water Proofing | 22.23A | Providing & applying polymer modified, flexible cementatious negative side waterproofing coating with elastic waterproofing polymers on interior wall plaster surface in three coats @ 14.35 kg / 10 sqm, one coat of self priming of cementatious waterproofing polymer (dilution with water in the ratio of 1:1) and two coats of cementatious waterproofing polymer (dilution with water in the ratio of 3:1) after scrapping and properly cleaning the surface to remove pre-existing paint film & loose particles till plaster is visible, complete in all respect as per the direction |  | Sqm | 488.91
Water Proofing | 22.24 | Providing and applying integral crystalline (dry shake) of hydrophilic in nature for waterproofing treatment to the RCC structures like basement raft, foundation slab, sewage & water treatment plant slab, warehouses floor, paking structures and water tank base slab etc. sprinkled @ 0.60kg per sqm or higher as recommended by the manufacturer's specification over the lean concrete of above cited structures. The material shall meet the requirements as specified in ACI-212-3R-2010 i.e.by reducing permeability of concrete by more than 85%,compared control concrete as per DIN 1048 and resistant to 16 bar hydrostatic pressure on negative side. The crystalline dry - shake shall be capable of self-healing of cracks up to a width of 0.50 mm. The work shall be carried out all complete as per specification and the direction. The product performance shall carry guarantee for 10 years against any leakage |  | Sqm | 312.05
Water Proofing | 22.24A | Providing and applying high quality acrylic modified resin based texture of Dholpur / red sand stone Pattern with anti algae and UV resistance properties to be applied as intermediate finish in desired pattern @ 43.04 kgs / 10 sqm to form film of 1-1.5 mm thickness after scrapping and properly cleaning the surface to remove loose particles from the plaster surface, followed by top coating with Premium Acrylic Smooth exterior paint with Silicone additives of required shade by two or more coats @ 1.43 litres / 10 sqm.complte as the direction |  | Sqm | 588.42
Water Proofing | 22.25.1 | Providing and applying crystalline mortar by mixing in the ratio of 4.5: 1 (4.5 parts crystalline mortar: 1 part water) for the treatment of faulty construction joints, cracks, tie rod holes and spalled & honeycombed surface of RCC underground structures like basement, water tanks, bridge deck etc. to ensure water tightness. The crystallie mortar shall conform to the EN 1504-3 having compressive strength Class R4 ≥45 MPa and adhesive bond strength Class R3 ≥1.5 MPa. The work shall be carried out all complete as per specification and the direction of the engineer-in-charge. The product performance shall carry guarantee for 10 years against any leakage.- For sealing cracks and faulty construction joints, routed out/making U-shape groove size 25x25mm and then primed the area with integral crystalline slurry @ 0.05 kg / running meter and while the surface is tacky filled the groove upto surace with crystalline mortar at 1.5 kg /running meter. Once crystalline mortar is touch dry then finally applied two coats of integral crystalline slurry @ 0.05 kg / running meter per coat |  | Metre | 560.56
Water Proofing | 22.26 | Providing and applying of swellable type water stop tape, 19mm x 25mm thick in linear meter (expansive nature) for construction joints treatment of RCC structure such as raft slab, retaining wall, water storage tank and at the junction of raft slab with the retaining walls etc.. After cleaning the surace, one coat of required primer for swellable water stop tape shall be applied throughout the length of the joint @ 3.78 litre per 240 running meter. Over the primed surface swellable type water stop tape shall be placed. The work shall be carried out all complete as per specification and the direction. The product performance shall carry guarantee for 10 years against any leakage |  | Metre | 601.14
Rain Water Harvesting & TubeWells | 23.1.1.1 | Boring / drilling bore well of required dia for casing / strainer pipe, by suitable method prescribed in IS: 2800 (part 1), including collecting samples from different strata, preparing and submitting strata chart /bore log, including hire & running charges of all equipments, tools, plants & machineries required for the job, all complete as directed by Engineer-in-charge.- upto 90 metre depth below ground level - all types of soil - 300 mm dia |  | Metre | 695.71
Rain Water Harvesting & TubeWells | 23.1.1.2 | Boring / drilling bore well of required dia for casing / strainer pipe, by suitable method prescribed in IS: 2800 (part 1), including collecting samples from different strata, preparing and submitting strata chart /bore log, including hire & running charges of all equipments, tools, plants & machineries required for the job, all complete as directed by Engineer-in-charge - upto 90 metre depth below ground level - all types of soil - 350 mm dia |  | Metre | 760.93
Rain Water Harvesting & TubeWells | 23.1.1.3 | Boring / drilling bore well of required dia for casing / strainer pipe, by suitable method prescribed in IS: 2800 (part 1), including collecting samples from different strata, preparing and submitting strata chart /bore log, including hire & running charges of all equipments, tools, plants & machineries required for the job, all complete as directed by Engineer-in-charge- upto 90 metre depth below ground level - all types of soil - 400 mm dia |  | Metre | 973.99
Rain Water Harvesting & TubeWells | 23.1.2.1 | Boring / drilling bore well of required dia for casing / strainer pipe, by suitable method prescribed in IS: 2800 (part 1), including collecting samples from different strata, preparing and submitting strata chart /bore log, including hire & running charges of all equipments, tools, plants & machineries required for the job, all complete as directed by Engineer-in-charge- upto 90 metre depth below ground level -rocky strata including boulders - 300 mm dia |  | Metre | 1657.99
Rain Water Harvesting & TubeWells | 23.1.2.2 | Boring / drilling bore well of required dia for casing / strainer pipe, by suitable method prescribed in IS: 2800 (part 1), including collecting samples from different strata, preparing and submitting strata chart /bore log, including hire & running charges of all equipments, tools, plants & machineries required for the job, all complete as directed by Engineer-in-charge - upto 90 metre depth below ground level -rocky strata including boulders - 350 mm dia |  | Metre | 1756.65
Rain Water Harvesting & TubeWells | 23.1.2.3 | Boring / drilling bore well of required dia for casing / strainer pipe, by suitable method prescribed in IS: 2800 (part 1), including collecting samples from different strata, preparing and submitting strata chart /bore log, including hire & running charges of all equipments, tools, plants & machineries required for the job, all complete as directed by Engineer-in-charge- upto 90 metre depth below ground level -rocky strata including boulders - 400 mm dia |  | Metre | 2097.9
Rain Water Harvesting & TubeWells | 23.2.1.1 | Boring / drilling bore well of required dia for casing / strainer pipe, by suitable method prescribed in IS: 2800 (part 1), including collecting samples from different strata, preparing and submitting strata chart /bore log, including hire & running charges of all equipments, tools, plants & machineries required for the job, all complete as per direction of Engineer-in- charge - beyond 90 metre & upto 150 metre depth below ground level -all types of soil - 300 mm dia |  | Metre | 811.66
Rain Water Harvesting & TubeWells | 23.2.1.2 | Boring / drilling bore well of required dia for casing / strainer pipe, by suitable method prescribed in IS: 2800 (part 1), including collecting samples from different strata, preparing and submitting strata chart /bore log, including hire & running charges of all equipments, tools, plants & machineries required for the job, all complete as per direction of Engineer-in- charge - beyond 90 metre & upto 150 metre depth below ground level -all types of soil - 350 mm dia |  | Metre | 901.85
Rain Water Harvesting & TubeWells | 23.2.1.3 | Boring / drilling bore well of required dia for casing / strainer pipe, by suitable method prescribed in IS: 2800 (part 1), including collecting samples from different strata, preparing and submitting strata chart /bore log, including hire & running charges of all equipments, tools, plants & machineries required for the job, all complete as per direction of Engineer-in- charge - beyond 90 metre & upto 150 metre depth below ground level -all types of soil - 400 mm dia |  | Metre | 1217.49
Rain Water Harvesting & TubeWells | 23.2.2.1 | Boring / drilling bore well of required dia for casing / strainer pipe, by suitable method prescribed in IS: 2800 (part 1), including collecting samples from different strata, preparing and submitting strata chart /bore log, including hire & running charges of all equipments, tools, plants & machineries required for the job, all complete as per direction of Engineer-in- charge - beyond 90 metre & upto 150 metre depth below ground level -Rocky strata inluding boulders - 300 mm dia |  | Metre | 1835.29
Rain Water Harvesting & TubeWells | 23.2.2.2 | Boring / drilling bore well of required dia for casing / strainer pipe, by suitable method prescribed in IS: 2800 (part 1), including collecting samples from different strata, preparing and submitting strata chart /bore log, including hire & running charges of all equipments, tools, plants & machineries required for the job, all complete as per direction of Engineer-in- charge - beyond 90 metre & upto 150 metre depth below ground level -Rocky strata inluding boulders - 350 mm dia |  | Metre | 1920.6
Rain Water Harvesting & TubeWells | 23.2.2.3 | Boring / drilling bore well of required dia for casing / strainer pipe, by suitable method prescribed in IS: 2800 (part 1), including collecting samples from different strata, preparing and submitting strata chart /bore log, including hire & running charges of all equipments, tools, plants & machineries required for the job, all complete as per direction of Engineer-in- charge - beyond 90 metre & upto 150 metre depth below ground level -Rocky strata inluding boulders - 400 mm dia |  | Metre | 2460.35
Rain Water Harvesting & TubeWells | 23.3.1 | Supplying, assembling, lowering and fixing in vertical position in bore well, unplasticized PVC medium well casing (CM) pipe of required dia, conforming to IS: 12818, including required hire and labour charges, fittings & accessories etc. all complete, for all depths as per direction of Engineer-in-charge - 100 mm nominal size dia |  | Metre | 426.62
Rain Water Harvesting & TubeWells | 23.3.2 | Supplying, assembling, lowering and fixing in vertical position in bore well, unplasticized PVC medium well casing (CM) pipe of required dia, conforming to IS: 12818, including required hire and labour charges, fittings & accessories etc. all complete, for all depths - 150 mm nominal size dia |  | Metre | 770.9
Rain Water Harvesting & TubeWells | 23.3.3 | Supplying, assembling, lowering and fixing in vertical position in bore well, unplasticized PVC medium well casing (CM) pipe of required dia, conforming to IS: 12818, including required hire and labour charges, fittings & accessories etc. all complete, for all depths - 200 mm nominal size dia |  | Metre | 822.11
Rain Water Harvesting & TubeWells | 23.4.1 | Supplying, assembling, lowering and fixing in vertical position in bore well unplasticied PVC medium well screen (RMS) pipes with ribs, conforming to IS: 12818, including hire & labour charges, fittings & accessories etc all complete, for all depths as per direction of Engineer-in-charge- 100 mm nominal size dia |  | Metre | 649.97
Rain Water Harvesting & TubeWells | 23.4.2 | Supplying, assembling, lowering and fixing in vertical position in bore well unplasticied PVC medium well screen (RMS) pipes with ribs, conforming to IS: 12818, including hire & labour charges, fittings & accessories etc all complete, for all depths as per direction of Engineer-in-charge- 150 mm nominal size dia |  | Metre | 721.1
Rain Water Harvesting & TubeWells | 23.4.3 | Supplying, assembling, lowering and fixing in vertical position in bore well unplasticied PVC medium well screen (RMS) pipes with ribs, conforming to IS: 12818, including hire & labour charges, fittings & accessories etc all complete, for all depths as per direction of Engineer-in-charge- 200 mm nominal size dia |  | Metre | 1105.28
Rain Water Harvesting & TubeWells | 23.5 | Supplying, filling, spreading & leveling stone boulders of size range 5 cm to 20 cm, in recharge pit, in the required thickness, for all leads & lifts, all complete as per direction of Engineer- in-charge |  | Cum | 1335.52
Rain Water Harvesting & TubeWells | 23.6 | Supplying, filling, spreading and levelling gravels of size range 5 mm to 10 mm, in the recharge pit, over the existing layer of boulders, in required thickness, for all leads and lifts, all complete as per direction of Engineer-in-charge |  | Cum | 979.87
Rain Water Harvesting & TubeWells | 23.7 | Supplying, filling, spreading and levelling fine aggregate of size range 1.5mm to 2 mm in recharge pit, in required thickness over gravel layer, for all leads and lifts, all complete as per direction of Engineer-in-charge |  | Cum | 979.87
Rain Water Harvesting & TubeWells | 23.8 | Gravel packing in tubewell construction in accordance with IS:4097, including providing gravel fine / medium / coarse, in required grading and sizes as per actual requirement, of all complete as per direction of Engineer-in-charge |  | Cum | 1033.21
Rain Water Harvesting & TubeWells | 23.9 | Providing and fixing factory made precast RCC perforated drain covers, having concrete of strength not less than M-25, of size 1000 x 450 x 50 mm, reinforced with 8 mm dia four nos longitudinal & 9 nos cross sectional T.M.T. hoop bars, including providing 50 mm dia perforations @ 100 to 125 mm c/c, including providing edge binding with M.S.flats of size 50 mm x1.6 mm complete, all as per direction of Engineer-in- charge |  | Each | 1236.35
Rain Water Harvesting & TubeWells | 23.10.1 | Supplying, assembling, lowering and fixing in vertical position in bore well, ERW (Electric Resistance Welded) FE 410 mild steel screwed and socketed / plain ended casing pipes of required dia, conforming to IS:4270, of reputed & approved make, including painted with outside surface with two coats of anticorrosive paint of approved brand and manufacture, including required hire & labour charges, fittings & accessories, all complete, for all depths as per direction of Engineer-in- charge.- 100 mm nominal size dia having minimum wall thickness 5.00 mm |  | Metre | 1240.22
Rain Water Harvesting & TubeWells | 23.10.2 | Supplying, assembling, lowering and fixing in vertical position in bore well, ERW (Electric Resistance Welded) FE 410 mild steel screwed and socketed / plain ended casing pipes of required dia, conforming to IS:4270, of reputed & approved make, including painted with outside surface with two coats of anticorrosive paint of approved brand and manufacture, including required hire & labour charges, fittings & accessories, all complete, for all depths as per direction of Engineer-in- charge - 150 mm nominal size dia having minimum wall thickness 5.00 mm |  | Metre | 1675.82
Rain Water Harvesting & TubeWells | 23.10.3 | Supplying, assembling, lowering and fixing in vertical position in bore well, ERW (Electric Resistance Welded) FE 410 mild steel screwed and socketed / plain ended casing pipes of required dia, conforming to IS:4270, of reputed & approved make, including painted with outside surface with two coats of anticorrosive paint of approved brand and manufacture, including required hire & labour charges, fittings & accessories, all complete, for all depths as per direction of Engineer-in- charge - 200 mm nominal size dia having minimum wall thickness 5.40 mm |  | Metre | 2107.73
Rain Water Harvesting & TubeWells | 23.11.1 | Supplying, assembling, lowering and fixing in vertical position in bore well, ERW (Electric Resistance Welded) FE 410 plain slotted (having slot of size 1.6/3.2mm) mild steel threaded and socketed / plain bevel ended pipe (type A) of required dia, conforming to IS: 8110, of reputed and approved make, having wall thickness not less than 5.40 mm, including painted with outside surface with two coats of anticorrosive bitumestic paint of approved brand and manufacture, including hire & labour charges, fittings & accessories, all complete, for all depths as per direction of Engineer-in-charge- 100 mm nominal size dia |  | Metre | 1294.79
Rain Water Harvesting & TubeWells | 23.11.2 | Supplying, assembling, lowering and fixing in vertical position in bore well, ERW (Electric Resistance Welded) FE 410 plain slotted (having slot of size 1.6/3.2mm) mild steel threaded and socketed / plain bevel ended pipe (type A) of required dia, conforming to IS: 8110, of reputed and approved make, having wall thickness not less than 5.40 mm, including painted with outside surface with two coats of anticorrosive bitumestic paint of approved brand and manufacture, including hire & labour charges, fittings & accessories, all complete, for all depths as per direction of Engineer-in-charge- 150 mm nominal size dia |  | Metre | 1748.58
Rain Water Harvesting & TubeWells | 23.11.3 | Supplying, assembling, lowering and fixing in vertical position in bore well, ERW (Electric Resistance Welded) FE 410 plain slotted (having slot of size 1.6/3.2mm) mild steel threaded and socketed / plain bevel ended pipe (type A) of required dia, conforming to IS: 8110, of reputed and approved make, having wall thickness not less than 5.40 mm, including painted with outside surface with two coats of anticorrosive bitumestic paint of approved brand and manufacture, including hire & labour charges, fittings & accessories, all complete, for all depths as per direction of Engineer-in-charge- 200 mm nominal size dia |  | Metre | 2178.71
Rain Water Harvesting & TubeWells | 23.13.1 | Providing and fixing suitable size threaded mild steel cap or spot welded plate to the top of bore well housing /casing pipe,removable as per requirement, all complete for borewell of - 100 mm dia |  | Each | 184.94
Rain Water Harvesting & TubeWells | 23.13.2 | Providing and fixing suitable size threaded mild steel cap or spot welded plate to the top of bore well housing /casing pipe,removable as pre requirement, all complete for borewell of - 150 mm dia |  | Each | 227.62
Rain Water Harvesting & TubeWells | 23.13.3 | Providing and fixing suitable size threaded mild steel cap or spot welded plate to the top of bore well housing /casing pipe,removable as pre requirement, all complete for borewell of - 200 mm dia |  | Each | 284.54
Rain Water Harvesting & TubeWells | 23.14.1 | Providing and fixing M.S.clamp of required dia to the top of casing / housing pipe of tubewell as per IS:2800 (part I), including necessary bolts & nuts of required size complete - 100 mm clamp |  | Each | 1906.5
Rain Water Harvesting & TubeWells | 23.14.2 | Providing and fixing M.S.clamp of required dia to the top of casing / housing pipe of tubewell as per IS:2800 (part I), including necessary bolts & nuts of required size complete - 150 mm clamp |  | Each | 2008.61
Rain Water Harvesting & TubeWells | 23.14.3 | Providing and fixing M.S.clamp of required dia to the top of casing / housing pipe of tubewell as per IS:2800 (part I), including necessary bolts & nuts of required size complete - 200 mm clamp |  | Each | 2287.81
Rain Water Harvesting & TubeWells | 23.15.1 | Providing and fixing Bail plug / Bottom plug of required dia to the bottom of pipe assembly of tubewell as per IS:2800 (part I) - 100 mm dia |  | Each | 243.76
Rain Water Harvesting & TubeWells | 23.15.2 | Providing and fixing Bail plug / Bottom plug of required dia to the bottom of pipe assembly of tubewell as per IS:2800 (part I) - 150 mm dia |  | Each | 293.56
Conservation of Heritage Buildings | 24.1 | Raking out joints of stone masonry surface to the required width and depth, with due care and precaution, by mechanical / manual means, including preparing and cleaning the surface for re- pointing / refilling of joints, including disposal of rubbish to the dumping ground within 50 metre lead |  | Sqm | 70.61
Conservation of Heritage Buildings | 24.2 | Providing and fixing double scaffolding system (cup lock type) on the exterior side of building / structure, upto 25 metre height, above ground level, including additional rows of scaffolding in stepped manner as per requirement of site, made with 40mm dia M.S.tube, placed 1.5 metre centre to centre,horizontal & vertical tubes joint with cup & lock system with M.S.Tubes, M.S.Tube Challis, M.S.Clamps and staircase system in the scaffolding for working platform etc. and maintaining it in a serviceable condition for execution of work of cleaning and / or pointing and / or applying chemical and removing it thereafter. The scaffolding system shall be stiffened with bracings, runners, connecting with the building etc, wherever required, if feasible, for inspection of work at required locations with essential safety features for the workmen etc., complete as per direction of Engineer-in-charges Note:(1) The elevational area of the scaffolding shall be measured for payment purpose.(2) The payment will be made once only for execution of all items for such works |  | Sqm | 338.25
Conservation of Heritage Buildings | 24.3 | Cleaning the sand stone surface and removing dirt, dust, bird dropping, grease, oil, algae, fungus, monkey beats, vegetable growth etc., including providing,applying and washing the surface with liquid ammonia chemical of 5% solution and other chemical cleaning agent as approved by archaeological survey of india of approved brand and manufacturer, with the help of required scrubbers and also cleaning with machine opperated water jet mixed with desired quantity of fine silica where ever required, without causing any scratching / damage to the stone surface and finally washing the surface with clean water with the help of pressure jet machine, complete in all respect, including taking all precautions to safeguard ventilators, windows, doors etc. by suitable covering so as to avoid any damage to the building / structure, all as per direction of Engineer-in-charge (The rate is inclusive of all materials & labours involved except scaffolding) |  | Sqm | 205.25
Conservation of Heritage Buildings | 24.4 | Providing and applying antifungal wash treatment using 3% solution of sodium pentachlorophenate, of reputed brand and manufacturer, on cleaned sand stone surface at desired locations as per direction of Engineer-in-charge (The rate is inclusive of all materials and labours involved except scaffolding) |  | Sqm | 75.65
Conservation of Heritage Buildings | 24.5 | Ruled / Flush pointing on red sand stone masonry surface with lime, surkhi and marble dust mortar in the ratio of 1:1.5:1/2 (one lime: 1.5 surki (50% red and 50% light yellow surki): 1/2 marble dust). (The rate is inclusive of all materials & laboures involved except scaffolding) |  | Sqm | 348.5
Conservation of Heritage Buildings | 24.6 | Ruled / Flush pointing on white sand stone masonry surface with lime, surkhi and marble dust mortar in the ratio of 1:1.5:1/2 (one lime: 1.5 surkhi (15% dark red and 85% light yellow surkhi): 1/2 marble dust). (The rate is inclusive of all materials & labours involved except scaffolding) |  | Sqm | 348.5
Conservation of Heritage Buildings | 24.8 | Applying breathable, non -reactive, antifungal, and water repellant Silane / Siloxane chemical as approved by archaeological survey of india, of approved brand and manufacture, diluted with solvent mineral turpentine oil in the ratio of 1:12 (One part of approved chemical: 12 part of turpentaine oil), on the existing sand stone masonry surface with two or more coats to give uniform application of chemical on the surface, all complete (The rate is inclusive of all materials & labours involved except scaffolding) |  | Sqm | 93.82
Structural Glazing Aluminium Composite Panel | 25.1 | Providing and supplying aluminium extruded tubular and other aluminium sections as per the architectural drawings and approved shop drawings, the aluminium quality as per garde 6063 T5 or T6 as per BS 1474, including super durable powder coating of 60-80 microns conforming to AAMA 2604 of required colour and shade as approved (The item included cost of material such as cleats, sleeves, screws etc. necessary for fabrication of extruded aluminium frame work. Nothing extra shall be paid on this account). The weight of aluminium extruded section shall be taken for purpose of payment |  | KG | 591.62
Structural Glazing Aluminium Composite Panel | 25.3 | Providing, assembling and supplying vision glass panels (IGUs) comprising of hermetically - sealed 6-12 -6 mm insulated glass (double glazed) vision panel units of size and shape as required and specified, comprising of an outer heat strengthened float glass 6mm thick, of approved colour and shade with reflective soft coating on surface # 2 of approved colour and shade, an inner Heat strengthned clear float glass 6mm thick, spacer tube 12mm wide, dessicants, including primary seal and secondary seal (structural silicone sealant) etc, all complete for the required performances, as per the Architectural drawings, as per the approved shop drawings, as specified and as per direction of Engineer-in-charge. The IGUs shall be assembled in the factory / workshop of the glass processor. (Payment for fixing of IGU Panels in the curtain glazing is included in cost of item No.25.2) For payment, only the actual area of glass on face # 1 of the glass panels (excluding the areas of the grooves and weather silicone sealant) provided and fixed in position, shall be measured in sqm. (i) Coloured tinted float glass 6mm thick substrate with reflective soft coating on face # 2, + 12 mm Airgap + 6 mm Heat Strengthened clear Glass of approved make having properties as visible Light transmittance (VLT) of 25 to 35%, Light reflection internal 10 to 15%, light reflection external 10 to 20%, shading coefficient (0.25 - 0.28) and U value of 3.0 to 3.3 W / sq.m degree K etc. The properties of performance glass shall be decided by technical sanctioning authority as per the site requirement |  | Sqm | 4383.01
Structural Glazing Aluminium Composite Panel | 25.4 | Extra for openable side / top hung vision glass panels (IGUs) including providing and supplying at site all accessories and hardwares for the openable panels as specified and of the approved make such as heavy duty stainless steel friction hinges, min 4 -point cremone locking sets with stainless steel plates, handles, buffers etc. Including necessary stainless steel screws / fasteners, nuts, bolts, washers etc. all complete as per the Architectural drawings, as per the approved shop drawings, as specified and as per direction of Engineer-in- charge |  | Sqm | 3439.89
Structural Glazing Aluminium Composite Panel | 25.5 | Providing, fabricating and supplying shadow box of required size and shape, for fixing in the spandrel portion of the structural glazing, in linear as well as curvillinear portions of the building by providing semi - rigid, inorganic,. Non - combustible fibre glass wool insulation 50 mm thick, conforming to IS: 8183 and BS: 3958 Part 5. The insulation layer shall have facing (factory bonded on surface # 1 of the fibre glass insulation layer), of black non - woven fibre glass tissue of nominal thickness 0.5 mm and nominal mass not less than 60 gm / sqm, made of randomly oriented glass fibres distributed in a binder by a wet - lay process including fixing 1.5mm thick solid aluminium sheet backing using, 6 mm thick cement board including SS rivets, nuts, bolts, washers etc complete |  | Sqm | 1804.68
Structural Glazing Aluminium Composite Panel | 25.6 | Providing and supplying Spandrel Glass Panels comprising of 6 mm thick heat strengthened monolithic, float glassof approved colour and shade with reflective soft coating on surface # 2 of approved colour and shade so as to match the colour and shade of the IGUs in the vision panels etc., all complete for the required performances as specified as per the Architectural drawings, as per the approved shop drawings, as specified and as per direction of Engineer-in-charge. For payment, only the actual area of glass on face # 1 of the glass panels (but excluding the area of grooves and weather silicone sealant) provided and fixed in position, shall be meaured in sqm. (Payment for fixing of Spandrel Glass Panels in the curtain glazing is included in cost of relevent item*) (i) Coloured tinted float glass 6mm thick substrate with reflective soft coating on face # 2, having properties as visible Light transmittance (VLT) of 25 to 35%, Light reflection internal 10 to 15%, light reflection external 10 to 20%, shading coefficient(0.25 - 0.28) and U value of 3.0 to 3.3 W/ sq.m K etc. The properties of performance glass shall be decided by technical sanctioning authority as per the site requirement |  | Sqm | 3250.91
New Technologies and Materials | 26.1 | Providing & fixing in position Phenol bonded Bamboowood flooring with planks of sizes 14mm thick, minimum 1800mm length and minimum 100 mm wide, in approved colour, texture and finish, having Performance Appraisal Certificate (PAC) issued by Building Materials & Technology Promotion Council (BMTPC). The flooring shall be fixed with tongue and groove interlocking system, with underlayment of 4mm thick expanded polyethylene foam sheets having density 40kg/cum, over prepared surface with necessary quarter round planks of size 1900mm x 18mm and door reducer of size 1900mm x 44mm, wherever required. The bamboowood planks shall have minimum density of 1000 Kg/cum & minimum Hardness 1000 Kgf. with Eco friendly UV coating, all complete as per direction of the Engineer in-charge |  | Sqm | 6113.84
New Technologies and Materials | 26.2 | Providing & fixing in position Phenol bonded Bamboo wood in wall skirting with planks of sizes 14mm thick, 1900mm length (minimum) and 85 mm wide (minimum) in approved colour, texture and finish, having Performance Appraisal Certificate (PAC) issued by Building Materials &Technology Promotion Council (BMTPC). The skirting shall be fixed with SS screws & rawl plugs, over underlayment of 4mm thick, expanded poly ethylene foam sheets having 40 kg / cum density over prepared surface. The bamboo wood planks shall have minimum density of 1000 kg / cum & minimum Hardness 1000 Kgf. With Eco friendly UV coating, all complete as per direction of Engineer- in-charge |  | Sqm | 5968.29
New Technologies and Materials | 26.3 | Providing & fixing in position Phenol bonded Bamboowood wall cladding at all height with planks of sizes 10mm thick, minimum 1800mm length and minimum 100 mm wide, in approved colour, texture and finish, having Performance Appraisal Certificate (PAC) issued by Building Materials & Technology Promotion Council (BMTPC), with necesasary profiled edges fixed with 40mm SS screws 5 nos in each tile to frame work made of second class teak wood of size 20x15 mm in centre of each tile and bottom and top of work height, 40x15mm placed at ends of each tile. The cladding shall be laid over backlayment of 1.00 mm thick expanded polyethylene foam of density 40kg/cum in two layers, first layer on wall surface before fixing wooden frame and second layer on frame under cladding. The bamboowood planks shall have minimum density of 1000 Kg/cum & minimum Hardness 1000 Kgf. with Eco friendly UV coating, all complete as per direction of the Engineer in-charge |  | Sqm | 5889.79
New Technologies and Materials | 26.4 | Providing & fixing in position Phenol bonded Bamboo wood panelled or panelled and glazed shutters for doors windows, clerestorey windows with pre-molded 30mm thick planks, in approved colours, texture & finish. It shall have 10mm wide, 25mm deep grove to fit in pannels. The bamboo wood shall have minimum density of 1000 Kg/cum, minimum Hardness 1000 Kgf. All styles and rails shall have profiled interlocking system locked in place by bamboo pins, all complete as per direction of Engineer-in-charge. (the Panelling will be paid for separately) |  | Sqm | 1040.42
New Technologies and Materials | 26.5 | Providing & fixing in position Phenol bonded Bamboo wood panelling of 10mm thick, in 25 to 40mm thick panelled or panelled & glazed shutters or doors, windows,clerestorey windows, in approved colour, texture & finish. The bamboo wood planks shall have minimum density of 1000 Kg/cum & minimum Hardness 1000 Kgf. The panels shall have profilled interlocking system locked in place with bamboo pins all complete as per direction of Engineer-in-charge(area of opening for panel inserts excluding portion inside grooves or rebates to be measured) |  | Sqm | 1397.53
New Technologies and Materials | 26.6 | Providing & fixing in position 65mm thick factory made door frame of Phenol bonded Bamboo wood (superior class, interior use), in approved colour, textures and finsh. The bamboo wood shall have minimum density of 1000 Kg / cum, minimum Hardness 1000 Kgf. The door frame shall have tenon & mortise interlocking system, to be fixed to the wall with 100 mm size G.I.screws all a complete as per direction of Engineer- in-charge |  | Cum | 58134.24
New Technologies and Materials | 26.6A | Providing, erecting, laying and fixing in position in 3.5 to 4mm tk bamboo mat corrugated sheet (BMCS) as per IS:15476-2004 in roofing with self drilling screws along with EPDM washers complete or with galvanized iron J or L hooks 8mm dia G.I.plain and bitumen washers etc, all complete as per direction of Engineer-in-charge |  | Sqm | 6338.17
New Technologies and Materials | 26.6B | Providing, and fixing in position ridges of 3.5 to 4mm tk bamboo mat ridge cap (BMRC) as per IS:15476-2004 in roofing with self drilling screws along with EPDM washers complete or with galvanized iron J or L hooks 8mm dia G.I.plain and bitumen washers etc, all complete as per direction of Engineer-in-charge |  | Metre | 5251.41
New Technologies and Materials | 26.6C | Providing and fixing at all height false ceiling of 4mm thick phenol bonded Bamboo mat board (595x595 mm) conforming to IS:13958-1994 including proving and fixing of frame work made of GI angle 25x25x0.4 mm thick all around suitably fixed to wall with the help of dash fastner and hanger frame (600x600 mm c/c) made GI slotted Tee having powder coating on bottom side (30x25x0.3mm thick for main member & 25x25x03 mm for cross member) connected to ceiling with 2.64 mm GI wire and anchor fastner at every junction and also including cost of making opening for light fittings, grills, diffusers, cut outs made with frame of perimeter channels suitably fixed all complete as per direction of Engineer-in- charge |  | Sqm | 4274.02
New Technologies and Materials | 26.6D.1 | Providing and fixing at bamboo mat board conforming to IS: 13958-1994 for psrtition to frame by bucking or studding with screws etc., complete (Frames, backing or studding to be paid separately) - 3mm thickness |  | Sqm | 3093.07
New Technologies and Materials | 26.6D.2 | Providing and fixing at bamboo mat board conforming to IS: 13958-1994 for partion to frame by bucking or studding with screws etc., complete (Frames, backing or studding to be paid separately) - 4mm thickness |  | Sqm | 3479.96
New Technologies and Materials | 26.6D.3 | Providing and fixing at bamboo mat board conforming to IS: 13958-1994 for partion to frame by bucking or studding with screws etc., complete (Frames, backing or studding to be paid separately) - 6mm thickness |  | Sqm | 4084.93
New Technologies and Materials | 26.6D.4 | Providing and fixing at bamboo mat board conforming to IS: 13958-1994 for partion to frame by bucking or studding with screws etc., complete (Frames, backing or studding to be paid separately) - 9mm thickness |  | Sqm | 5078.29
New Technologies and Materials | 26.6D.5 | Providing and fixing at bamboo mat board conforming to IS: 13958-1994 for partion to frame by bucking or studding with screws etc., complete (Frames, backing or studding to be paid separately) - 12mm thickness |  | Sqm | 5796.79
New Technologies and Materials | 26.6E.1 | Providing and fixing at all height wall panelling with phenol bonded Bamboo mat board conforming to IS:13958-1994 including providing and fixing made of 50mm x 50mm hardwood plugs including cutting brick work and fixing in cement mortar and making good the wall etc. and also providing and fixing wooden moulded corner beading of triangular shape to the junction of panelling etc. with iron screws all complete as per direction of Engineer-in-charge - 9mm thickness |  | Sqm | 5380.97
New Technologies and Materials | 26.6E.2 | Providing and fixing at all height wall panelling with phenol bonded Bamboo mat board conforming to IS:13958-1994 including providing and fixing made of 50mm x 50mm hardwood plugs including cutting brick work and fixing in cement mortar and making good the wall etc. and also providing and fixing wooden moulded corner beading of triangular shape to the junction of panelling etc. with iron screws all complete as per direction of Engineer-in-charge - 12mm thickness |  | Sqm | 6099.47
New Technologies and Materials | 26.7 | Providing and fixing 50 mm thick extruded polystyrene rigid insulation board of required size between cavity wall, complying with ISO 4898:2008 & ASTM C 578-08b - type VI, having thermal conductivity of 0.0289 W/m K as per ASTM C 578 (measured as per IS 3346), compressive strength of > 350 kPa listed as per ASTM D 1621, density of 34-36 kg/m³ as per ASTM D 1622, water absorptions ≤ 1% by volume as per ASTM D 2842, oxygen index of 24.1 to 28.1 listed as per ASTM D 2863, cell size 0.4 mm of dia (max) as per ASTM D 3576. Fire retardent property as per DIN 4102, Part 1 of class B2 and as per ASTM E84 class A, fixed with suitable water based adhesive and fastener, complete in all respect as per the direction of Engineer-in-Charge |  | Sqm | 830.75
New Technologies and Materials | 26.8 | Providing and fixing 50 mm thick extruded polystyrene rigid insulation board of required size underdeck on ceiling surface, complying with ISO 4898:2008 & ASTM C 578-08b - type VI, having thermal conductivity of 0.0289 W/m K as per ASTM C 578 (measured as per IS 3346), compressive strength of > 350 kPa listed as per ASTM D 1621, density of 34-36 kg/cum as per ASTM D 1622, water absorptions ≤ 1% by volume as per ASTM D 2842, oxygen index of 24.1 to 28.1 listed as per ASTM D 2863, cell size 0.4 mm of dia (max) as per ASTM D 3576. Fire retardent property as per DIN 4102, Part 1 of class B2 and as per ASTM E84 class A, fixed with suitable water based adhesive and fastener, complete in all respect as per the direction of Engineer-in-Charge |  | Sqm | 917.89
New Technologies and Materials | 26.9 | Providing and fixing factory made solid Foam uPVC profile for kitchen cabinet frame (45 x 20 mm) of approved shade, quality and make. The profile shall be laminated on both sides, made from rigid foam sheets (Single extruded) having density 600 Kg /cum and the exposed edges sealed with PVC edge beading of same shade and colour. The frame shall be fire retardent with necessary screw holding capacity. Frame shall be fixed to wall using Expendable Fastner with necessary stainless steel screws, all complete as per direction of Engineer-in-charge |  | Metre | 428.16
New Technologies and Materials | 26.10 | Providing and fixing factory made Kitchen Cabinet Shutter / Partition 20mm nominal thickness of approved shade, quality and make from rigid foam sheets (single extruded) having density 600 Kg / cum and laminated on both side by laminate Sheet / PVC foil lamination. The exposed edges shall be sealed with PVC edge beading of same shade and colour. The shutter shall be fire retardent having necessary screw holding capacity. Shutter shall be fixed to frame using approved hinges with necessary stainless steel screws, all complete.as per dirction of Engineer-in-charge |  | Sqm | 4755.73
New Technologies and Materials | 26.11 | Providing and fixing concealed hinge of approved quality for 19-20mm thick door with stainless steel screws complete |  | Nos | 111.58
New Technologies and Materials | 26.12 | Supplying and laying of bi-axial ectruded high modules polypropylene geogrid conforming to MORTH SPECIFICATION for base / sub-base reinforcement having minimum tensile stength 15kn/m in the longitudinal and transverse direction, with 5kn/m and 7kn/m tensile stength at 2% and 5% strain repactively in the longitudinal and transverse direction, junction efficiency not less than 95% and with 38mm x 38 mm mesh opening |  | Sqm | 198.32
New Technologies and Materials | 26.13 | Supplying & laying of bi-axial extruded high modulus polypropylene geogrid coforming to MORTH SPECIFICATION for base/sub-base reinforcement having minimum tensile strength 20kN/m in the longitudinal and transverse direction, with 7kN/m and 14kN/m tensile strength at 2% and 5% strain respectively in the longitudinal and transverse direction, junction efficiency not less than 95% and with 38mm X 38mm mesh opening |  | Sqm | 221.79
New Technologies and Materials | 26.14 | Supplying & laying of bi-axial extruded high modulus polypropylene geogrid coforming to MORTH SPECIFICATION for base/sub-base reinforcement having minimum tensile strength 30kN/m in the longitudinal and transverse direction, with 10.5kN/m and 21kN/m tensile strength at 2% and 5% strain respectively in the longitudinal and transverse direction, junction efficiency not less than 95% and with 38mm X 38mm mesh opening |  | Sqm | 340.72
New Technologies and Materials | 26.15 | Supplying and laying of bi-axial ectruded high modules polypropylene geogrid conforming to MORTH SPECIFICATION for base / sub-base reinforcement having minimum tensile stength 40kn/m in the longitudinal and transverse direction, with 14kn/m and 28kn/m tensile stength at 2% and 5% strain repactively in the longitudinal and transverse direction, junction efficiency not less than 95% and with 38mm x 38 mm mesh opening |  | Sqm | 481.56
New Technologies and Materials | 26.16 | Supplying & laying of drainage composite for use behind walls, between two different fills, alongside drains of road, below concrete lining of canals etc. Geocomposite for planar drainage, realized by thermobonding a draining core in extruded monofilaments with two filtering nonwoven geotextiles that may also be working as separation or protecting layers. The draining three dimensional core will have a “W” configuration as longitudinal parallel channels. Minimum thickness to be 7.2mm, with two filtering UV stabilized polypropylene nonwoven geotextile of minimum thickness of 0.75mm charecteristic opening size (O90) of 110 micron and tensile strength of 8.0 kN/m that will be working as separation or protecting layer, geocomposite having in plane flow capacity of 2.1 L / (m.s) at hydraulic gradient of 1.0 & 20 kPa pressure and tensile strength of 18 kN/m, with mass per unit area of 740 gsm, supplied in the form of roll for easy transportation to site of work as per detailed specification all complete as per directions of Engineer in charge |  | Sqm | 863.4
New Technologies and Materials | 26.17 | Supplying & laying of drainage composite for use behind walls, between two different fills, alongside drains of road, below concrete lining of canals etc. having thermobonding a draining core - HDPE geonet comprises of two sets of parallel overlayed ribs integrally connected to have a rhomboidal shape with a polyethylene film and a nonwoven geotextile having mass per unit area 130 gsm and tensile strength of 8.0 kN/m that will be working as separation or protecting layer, geocomposite having in plane flow capacity of 0.7 L / (m.s) at hydraulic gradient of 1.0 & 20 kPa pressure and tensile strength of 13.5 kN/m, with mass per unit area of 830 gsm, at easily accessible location including top and bottom, with all leads and lifts, manpower and machinery, materials, labour etc. complete and as directed by Engineer - In - Charge |  | Sqm | 1019.89
New Technologies and Materials | 26.18.1 | Supplying and laying high strength flexible geogrids (HSFG) as soil reinforceement / basal reinforcement as per MORTH 3100 and IRC 113, made of high tenacity polyster core with polyethylene coating with Minimum long term design strength(LTDS) of more than 50% of ultimate tensile strength at 30 degree celcius corresponding to 12% strain - Ultimate tensile strength -100 kn/m |  | Sqm | 346.98
New Technologies and Materials | 26.18.2 | Supplying and laying high strength flexible geogrids (HSFG) as soil reinforceement / basal reinforcement as per MORTH 3100 and IRC 113, made of high tenacity polyster core with polyethylene coating with Minimum long term design strength(LTDS) of more than 50% of ultimate tensile strength at 30 degree celcius corresponding to 12% strain - Ultimate tensile strength -150 kn/m |  | Sqm | 378.28
New Technologies and Materials | 26.18.3 | Supplying and laying high strength flexible geogrids (HSFG) as soil reinforceement / basal reinforcement as per MORTH 3100 and IRC 113, made of high tenacity polyster core with polyethylene coating with Minimum long term design strength(LTDS) of more than 50% of ultimate tensile strength at 30 degree celcius corresponding to 12% strain - Ultimate tensile strength -200 kn/m |  | Sqm | 503.47
New Technologies and Materials | 26.18.4 | Supplying and laying high strength flexible geogrids (HSFG) as soil reinforceement / basal reinforcement as per MORTH 3100 and IRC 113, made of high tenacity polyster core with polyethylene coating with Minimum long term design strength(LTDS) of more than 50% of ultimate tensile strength at 30 degree celcius corresponding to 12% strain - Ultimate tensile strength -250 kn/m |  | Sqm | 550.42
New Technologies and Materials | 26.18.5 | Supplying and laying high strength flexible geogrids (HSFG) as soil reinforceement / basal reinforcement as per MORTH 3100 and IRC 113, made of high tenacity polyster core with polyethylene coating with Minimum long term design strength(LTDS) of more than 50% of ultimate tensile strength at 30 degree celcius corresponding to 12% strain - Ultimate tensile strength -300 kn/m |  | Sqm | 581.72
New Technologies and Materials | 26.18.6 | Supplying and laying high strength flexible geogrids (HSFG) as soil reinforceement / basal reinforcement as per MORTH 3100 and IRC 113, made of high tenacity polyster core with polyethylene coating with Minimum long term design strength(LTDS) of more than 50% of ultimate tensile strength at 30 degree celcius corresponding to 12% strain - Ultimate tensile strength -350 kn/m |  | Sqm | 644.31
New Technologies and Materials | 26.18.7 | Supplying and laying high strength flexible geogrids (HSFG) as soil reinforceement / basal reinforcement as per MORTH 3100 and IRC 113, made of high tenacity polyster core with polyethylene coating with Minimum long term design strength(LTDS) of more than 50% of ultimate tensile strength at 30 degree celcius corresponding to 12% strain - Ultimate tensile strength -400 kn/m |  | Sqm | 691.26
New Technologies and Materials | 26.18.8 | Supplying and laying high strength flexible geogrids (HSFG) as soil reinforceement / basal reinforcement as per MORTH 3100 and IRC 113, made of high tenacity polyster core with polyethylene coating with Minimum long term design strength(LTDS) of more than 50% of ultimate tensile strength at 30 degree celcius corresponding to 12% strain - Ultimate tensile strength -500 kn/m |  | Sqm | 816.45
New Technologies and Materials | 26.18.9 | Supplying and laying high strength flexible geogrids (HSFG) as soil reinforceement / basal reinforcement as per MORTH 3100 and IRC 113, made of high tenacity polyster core with polyethylene coating with Minimum long term design strength(LTDS) of more than 50% of ultimate tensile strength at 30 degree celcius corresponding to 12% strain - Ultimate tensile strength -600 kn/m |  | Sqm | 894.7
New Technologies and Materials | 26.18.10 | Supplying and laying high strength flexible geogrids (HSFG) as soil reinforceement / basal reinforcement as per MORTH 3100 and IRC 113, made of high tenacity polyster core with polyethylene coating with Minimum long term design strength(LTDS) of more than 50% of ultimate tensile strength at 30 degree celcius corresponding to 12% strain - Ultimate tensile strength -700 kn/m |  | Sqm | 1202.98
New Technologies and Materials | 26.18.11 | Supplying and laying high strength flexible geogrids (HSFG) as soil reinforceement / basal reinforcement as per MORTH 3100 and IRC 113, made of high tenacity polyster core with polyethylene coating with Minimum long term design strength(LTDS) of more than 50% of ultimate tensile strength at 30 degree celcius corresponding to 12% strain - Ultimate tensile strength -800 kn/m |  | Sqm | 1141.95
New Technologies and Materials | 26.18.12 | Supplying and laying high strength flexible geogrids (HSFG) as soil reinforceement / basal reinforcement as per MORTH 3100 and IRC 113, made of high tenacity polyster core with polyethylene coating with Minimum long term design strength(LTDS) of more than 50% of ultimate tensile strength at 30 degree celcius corresponding to 12% strain - Ultimate tensile strength -900 kn/m |  | Sqm | 1350.08
New Technologies and Materials | 26.18.13 | Supplying and laying high strength flexible geogrids (HSFG) as soil reinforceement / basal reinforcement as per MORTH 3100 and IRC 113, made of high tenacity polyster core with polyethylene coating with Minimum long term design strength(LTDS) of more than 50% of ultimate tensile strength at 30 degree celcius corresponding to 12% strain - Ultimate tensile strength -1000 kn/m |  | Sqm | 1520.66
New Technologies and Materials | 26.18.14 | Supplying and laying high strength flexible geogrids (HSFG) as soil reinforceement / basal reinforcement as per MORTH 3100 and IRC 113, made of high tenacity polyster core with polyethylene coating with Minimum long term design strength(LTDS) of more than 50% of ultimate tensile strength at 30 degree celcius corresponding to 12% strain - Ultimate tensile strength -1100 kn/m |  | Sqm | 1598.9
New Technologies and Materials | 26.18.15 | Supplying and laying high strength flexible geogrids (HSFG) as soil reinforceement / basal reinforcement as per MORTH 3100 and IRC 113, made of high tenacity polyster core with polyethylene coating with Minimum long term design strength(LTDS) of more than 50% of ultimate tensile strength at 30 degree celcius corresponding to 12% strain - Ultimate tensile strength -1200 kn/m |  | Sqm | 1736.61
New Technologies and Materials | 26.19.1 | Providing at all heights, levels and locations Aluminium profile industrial troughed sheet of Alloy 31500 / 31000 /40800, conforming to IS 1254, IS 737, IS 2676. The sheet shall be fixed using self drilling / self tapping SS screws of size 5.5 x 65 mm with EPDM seal complete upto required pitch in horizontal,vertical or curved surfaces i/c cutting to size and shape where required as per specifications, detail drawings and direction of the Engineer-in-charge.The rate shall be inclusive of all screws, seal, ridge, labour, scaffolding, machinery for fixing and approved sealent where required etc. but excluding the cost of purlins, rafters and trusses - 0.71mm thick, the profile detail width 1044 / 920 mm, cover width 1000/875mm |  | Sqm | 1046.13
New Technologies and Materials | 26.19.2 | Providing at all heights, levels and locations Aluminium profile industrial troughed sheet of Alloy 31500 / 31000 /40800, conforming to IS 1254, IS 737, IS 2676. The sheet shall be fixed using self drilling / self tapping SS screws of size 5.5 x 65 mm with EPDM seal complete upto required pitch in horizontal,vertical or curved surfaces i/c cutting to size and shape where required as per specifications, detail drawings and direction of the Engineer-in-charge.The rate shall be inclusive of all screws, seal, ridge, labour, scaffolding, machinery for fixing and approved sealent where required etc. but excluding the cost of purlins, rafters and trusses - 0.91mm thick, the profile detail width 1044 / 920 mm, cover width 1000/875mm |  | Sqm | 1326.34
New Technologies and Materials | 26.22.1 | Providing and fixing false ceiling at all heights with integral densified calcium silicate reinforced with fibre and natural filler false ceiling tiles of size 595 X 595 mm of approved texture, design and patterns as per CPWD specification 2019, to be laid in true horizontal level suspended on inter-locking metal T-Grid of hot dipped galvanised iron section of 0.33mm thick (galvanized @ 120 grams per sqm including both sides) comprising of main-T runners of size 24x38 mm of length 3000 mm, cross - T of size 24x32 mm of length 1200mm and secondary intermediate cross-T of size 24x32 mm of length 600mm to formgrid module of size 600x600mm, suspended from ceiling using galvanised mild steel items (galvanizing @ 80 grams per sqm) i.e 12x50 mm long dash fasteners, 6mm dia fully threaded hanger rod upto 1000 mm length and L-shape level adjuster of size 76x25x25x1.6mm fixed with grid and Z cleat of size 25x37x25x1.6mm thick with precut hole on both 25mm flange to pierce into 12x50mm or even bigger size dash fastener if require, fixed with galvanised iron perimeter wall angle or size 24x24x0.40 mm of length 3000 mm to be fixed on periphrey wall / partition with the help of plastic rawl plugs at 450mm center to center and 40mm long dry wall SS screws. The work shall be carried out as per specifications, drawing and as per direction of Engineer-in-charges- with 15mm thick Tegular edged light weight calcium silicate false ceiling tiles |  | Sqm | 2196.69
New Technologies and Materials | 26.22.2 | Providing and fixing false ceiling at all heights with integral densified calcium silicate reinforced with fibre and natural filler false ceiling tiles of size 595 X 595 mm of approved texture, design and patterns as per CPWD specification 2019, to be laid in true horizontal level suspended on inter-locking metal T-Grid of hot dipped galvanised iron section of 0.33mm thick (galvanized @ 120 grams per sqm including both sides) comprising of main-T runners of size 24x38 mm of length 3000 mm, cross - T of size 24x32 mm of length 1200mm and secondary intermediate cross-T of size 24x32 mm of length 600mm to formgrid module of size 600x600mm, suspended from ceiling using galvanised mild steel items (galvanizing @ 80 grams per sqm) i.e 12x50 mm long dash fasteners, 6mm dia fully threaded hanger rod upto 1000 mm length and L-shape level adjuster of size 76x25x25x1.6mm fixed with grid and Z cleat of size 25x37x25x1.6mm thick with precut hole on both 25mm flange to pierce into 12x50mm or even bigger size dash fastener if require, fixed with galvanised iron perimeter wall angle or size 24x24x0.40 mm of length 3000 mm to be fixed on periphrey wall / partition with the help of plastic rawl plugs at 450mm center to center and 40mm long dry wall SS screws. The work shall be carried out as per specifications, drawing and as per direction of Engineer-in-charges - with 15mm thick tegular/ butt edged without perforation plain/designer light weight calcium silicate Anti-Microbial Bio-Safe coated false ceiling tiles Conforming to JIS-Z2801 and ASTM G-21 |  | Sqm | 2352.04
New Technologies and Materials | 26.23.1 | Providing and fixing false ceiling at all heights with integral densified calcium silicate reinforced with fibre and natural filler false ceiling tiles of size 595x595mm of approved texture, design and patterns having NRC (Noise Reduction coefficient) of 0.50 (minimum) as per IS 8225:1987, Light reflectance of 85% (minimum). Non combustible as per BS:476(part-4), fire performance as per BS:476(part 6 & 7), humidity resistance of 100%, thermal conductivity < 0.043 W/m K as per ASTM 518:1991, in true horizontal level suspended on interlocking metal powder coated T-grid of hot dipped galvanised iron section of 0.40 mm thick on Silhouette profile, rotary stiched doubles webbed white with 6mm reveal profile (white / black), comprising of main -T runners of size 15x42mm of length 3000 mm,cross -T of size 15x42mm of length 1200mm and secondary intermediate cross - T of size 15 x42 mm of length 600mm to form grid module of size 600 x600 mm, suspended from ceiling using galvanised mild steel items (galvanising @ 80grams per sqm) ie. 50mm long, 8mm outer diameter M-6 dash fasteners, 6mm dia fully threaded hanger rod upto 1000 mm length and L-shape level adjuster of size 85x85x2mm. Galvanised iron perimeter wall angle of size 22 x 19x0.40 mm of length 3000mm to be fixed on periphery wall / patition with the help of plastic rawl plugs at 450mm centre to centre and 40mm long dry wall S.S. srews. The work shall be carried out as per specifications, drawing and as per direction of Engineer-in-charges. - with 15mm thick integral densified micro edge light weight calcium silicate false ceiling tiles |  | Sqm | 2424.38
New Technologies and Materials | 26.24.1 | Providing and fixing in position wall panelling at all heights with integral densified cacium silicate panels / tiles of size 595 x595 mm, having NRC (Noise Reduction coefficient) of 0.5 (minimum) as per IS 8225:1987, Light reflectance of 85% (minimum). Non combustible as per BS:476(part-4), fire performance as per BS:476 (part 6&7), humidity resistance of 100%, thermal conductivity < 0.043 W/m K as per ASTM 518:1991, comprising of a frame made from especially fabricated galvaised mild steel sheet 0.50mm thick pressed section (galvanizing @ 120 grama per sqmincluding both sides) i.e. vertical studs of size 48 x 34x 36 mm are placed at 600mm centre to centre in a floor and ceiling channel section of size 50 x 32mm fixed to the floor and soffit at 600mm centres using 12mm dia, 50mm long wedge type expanded zinc alloy dash fastner with 10mm bolt. This same channel is then to be fixed in horizontal direction at 600mm centre to center so as to form a grid of 600mm x 600mm, Glasswool of 50mm thickness is then to be inserted in the slots and finally calcium silicate non combustible panels / tiles are to be screw fixed with self taping pan head nickel coated mild steel screws of size 13 x 3.2mm on to this grid leaving an even groove of 1mm between the panels. The joints between the panels are to be duly jointed and finished using recommended jointing calcium silicate based compound and fibre joint tape roll 50mm wide (90metre) roll and two coats of primer suitable for panelling as per manufacturer,s specification as per direction of Engineer-in-charge - with 15 mm thick fully perforated square / butt edge light weight calcium silicate panels / tiles |  | Sqm | 3113.98
New Technologies and Materials | 26.26.1 | Providing & fixing false ceiling at all heights with GRG (Glass Fibre Reinforced Gypsum) false ceiling tiles of Size 595x595 mm of approved texture, design and patterns having moisture content less than 2%, humidity resistance of 99%, NRC0.50 to 0.75 as per IS 8225:1987, Non combustible as per BS 476 (part 4)-1970 and light reflectance of 85% (minimum) to be laid in true horizontal level suspended on inter-locking metal T-Grid of hot dipped galvanised iron section of 0.33mm thick (galvanized @ 120 grams per sqm including both sides) comprising of main-T runners of size 15x32 mm of length 3000 mm, cross - T of size 15x32 mm of length 1200 mm and secondary intermediate cross-T of size 15x32 mm of length 600mm to form grid module of size 600 x 600 mm, suspended from ceiling using galvanised mild steel items (galvanizing @ 80 grams per sqm) i.e. 50 mm long, 8 mm outer diameter M-6 dash fasteners, 6 mm dia fully threaded hanger rod upto 1000 mm length and L-shape level adjuster of size 85x25x2 mm. Galvanised iron perimeter wall angle of size 24x24x0.40 mm of length 3000 mm to be fixed on periphery wall / partition with the help of plastic rawl plugs at 450 mm center to center and 40 mm long dry wall wood screws. The work shall be carried out as per specifications, drawing and as per directions of the Engineer-in-Charge. -W ith semi perforated 12 mm thick micro tegular edged GRG false ceiling tiles |  | Sqm | 2046.28
New Technologies and Materials | 26.26.2 | Providing & fixing false ceiling at all heights with GRG (Glass Fibre Reinforced Gypsum) false ceiling tiles of Size 595x595 mm of approved texture, design and patterns having moisture content less than 2%, humidity resistance of 99%, NRC0.50 to 0.75 as per IS 8225:1987, Non combustible as per BS 476 (part 4)-1970 and light reflectance of 85% (minimum) to be laid in true horizontal level suspended on inter-locking metal T-Grid of hot dipped galvanised iron section of 0.33mm thick (galvanized @ 120 grams per sqm including both sides) comprising of main-T runners of size 15x32 mm of length 3000 mm, cross - T of size 15x32 mm of length 1200 mm and secondary intermediate cross-T of size 15x32 mm of length 600mm to form grid module of size 600 x 600 mm, suspended from ceiling using galvanised mild steel items (galvanizing @ 80 grams per sqm) i.e. 50 mm long, 8 mm outer diameter M-6 dash fasteners, 6 mm dia fully threaded hanger rod upto 1000 mm length and L-shape level adjuster of size 85x25x2 mm. Galvanised iron perimeter wall angle of size 24x24x0.40 mm of length 3000 mm to be fixed on periphery wall / partition with the help of plastic rawl plugs at 450 mm center to center and 40 mm long dry wall wood screws. The work shall be carried out as per specifications, drawing and as per directions of the Engineer-in-Charge.With fully perforated 12 mm thick micro tegular edged or 10 mm thick square edged GRG false ceiling tiles |  | Sqm | 2168.77
New Technologies and Materials | 26.27.1 | Providing and fixing mineral fibre false ceiling tiles at all heights of size 595X595mm of approved texture, design and pattern. The tiles should have Humidity Resistance (RH) of 99%, Light Reflectance ≥ 85%, Thermal Conductivity k = 0.052 - 0.057 w/m K, Fire Performance as per (BS 476 pt - 6 &7)in true horizontal level suspended on interlocking T-Grid of hot dipped all round galvanized iron section of 0.33 mm thick (galvanized @120 gsm) comprising of main T runners of 15x32 mm of length 3000 mm, cross T of size 15x32mm of length 1200 mm and secondary intermediate cross T of size 15x32 mm of length 600 mm to form grid module of size 600x600 mm suspended from ceiling using galvanized mild steel item (galvanised@80gsm) 50 mm long 8mm outer diameter M-6 dash fasteners, 6 mm diameter fully threaded hanger rod up to 1000 mm length and L-shape level adjuster of size 85x25x2 mm, spaced at 1200 mm centre to centre along main ‘T’. The system should rest on periphery walls /partitions with the help of GI perimeter wall angle of size24x24X3000 mm made of 0.40 mm thick sheet, to be fixed to the wall with help of plastic rawl plug at 450 mm centre to centre & 40 mm long dry wall S.S. screws. The exposed bottom portion of all T- sections used in false ceiling support system shall be pre- painted with polyester baked paint, for all heights. The work shall be carried out as per specifications, drawings and as per directions of the engineer-in-charge. 26.27.1W ith 16 mm thick beveled tegular mineral fibre false ceiling tile (NRC 0.55 to 0.6 |  | Sqm | 2246.32
New Technologies and Materials | 26.27.2 | Providing and fixing mineral fibre false ceiling tiles at all heights of size 595X595mm of approved texture, design and pattern. The tiles should have Humidity Resistance (RH) of 99%, Light Reflectance ≥ 85%, Thermal Conductivity k = 0.052 - 0.057 w/m K, Fire Performance as per (BS 476 pt - 6 &7)in true horizontal level suspended on interlocking T-Grid of hot dipped all round galvanized iron section of 0.33 mm thick (galvanized @120 gsm) comprising of main T runners of 15x32 mm of length 3000 mm, cross T of size 15x32mm of length 1200 mm and secondary intermediate cross T of size 15x32 mm of length 600 mm to form grid module of size 600x600 mm suspended from ceiling using galvanized mild steel item (galvanised@80gsm) 50 mm long 8mm outer diameter M-6 dash fasteners, 6 mm diameter fully threaded hanger rod up to 1000 mm length and L-shape level adjuster of size 85x25x2 mm, spaced at 1200 mm centre to centre along main ‘T’. The system should rest on periphery walls /partitions with the help of GI perimeter wall angle of size24x24X3000 mm made of 0.40 mm thick sheet, to be fixed to the wall with help of plastic rawl plug at 450 mm centre to centre & 40 mm long dry wall S.S. screws. The exposed bottom portion of all T- sections used in false ceiling support system shall be pre- painted with polyester baked paint, for all heights. The work shall be carried out as per specifications, drawings and as per directions of the engineer-in-charge.W ith 20 mm thick beveled tegular mineral fibre false ceiling tile (NRC 0.7) |  | Sqm | 2581.78
New Technologies and Materials | 26.27.3 | Providing and fixing mineral fibre false ceiling tiles at all heights of size 595X595mm of approved texture, design and pattern. The tiles should have Humidity Resistance (RH) of 99%, Light Reflectance ≥ 85%, Thermal Conductivity k = 0.052 - 0.057 w/m K, Fire Performance as per (BS 476 pt - 6 &7)in true horizontal level suspended on interlocking T-Grid of hot dipped all round galvanized iron section of 0.33 mm thick (galvanized @120 gsm) comprising of main T runners of 15x32 mm of length 3000 mm, cross T of size 15x32mm of length 1200 mm and secondary intermediate cross T of size 15x32 mm of length 600 mm to form grid module of size 600x600 mm suspended from ceiling using galvanized mild steel item (galvanised@80gsm) 50 mm long 8mm outer diameter M-6 dash fasteners, 6 mm diameter fully threaded hanger rod up to 1000 mm length and L-shape level adjuster of size 85x25x2 mm, spaced at 1200 mm centre to centre along main ‘T’. The system should rest on periphery walls /partitions with the help of GI perimeter wall angle of size24x24X3000 mm made of 0.40 mm thick sheet, to be fixed to the wall with help of plastic rawl plug at 450 mm centre to centre & 40 mm long dry wall S.S. screws. The exposed bottom portion of all T- sections used in false ceiling support system shall be pre- painted with polyester baked paint, for all heights. The work shall be carried out as per specifications, drawings and as per directions of the engineer-in-charge.W ith 16 mm thick beveled tegular mineral fibre Anti-microbial false ceiling tile confirming to ISO 5 (class 100) specifications |  | Sqm | 2383.1
New Technologies and Materials | 26.28.1 | Chipping of unsound / weak concrete material from slabs, beams, columns etc. with manual Chisel and / or by standard power driven percussion type or of approved make including tapering of all edges, making square shoulders of cavities including cleaning the exposed concrete surface and reinforcement with wire brushes etc. and disposal of debris for all lead and lifts all complete as per direction of Engineer-in- charge - 75 mm average thickness |  | Sqm | 358.66
New Technologies and Materials | 26.28.2 | Chipping of unsound / weak concrete material from slabs, beams, columns etc. with manual Chisel and / or by standard power driven percussion type or of approved make including tapering of all edges, making square shoulders of cavities including cleaning the exposed concrete surface and reinforcement with wire brushes etc. and disposal of debris for all lead and lifts all complete as per direction of Engineer-in- charge- 50 mm average thickness |  | Sqm | 243.48
New Technologies and Materials | 26.28.3 | Chipping of unsound / weak concrete material from slabs, beams, columns etc. with manual Chisel and / or by standard power driven percussion type or of approved make including tapering of all edges, making square shoulders of cavities including cleaning the exposed concrete surface and reinforcement with wire brushes etc. and disposal of debris for all lead and lifts all complete as per direction of Engineer-in- charge - 25 mm average thickness |  | Sqm | 120.02
New Technologies and Materials | 26.31.1 | Providing, mixing and applying bonding coat of approved adhesive on chipped portion of RCC as per specifications and direction of Engineer-In-charge complete in all respect. 26.31.1S BR Polymer (@10% of cement weight) modified cementitious bond coat @ 2.2 kg cement per sqm of surface area mixed with specified proportion of approved polymer |  | Sqm | 133.7
New Technologies and Materials | 26.31.2 | Providing, mixing and applying bonding coat of approved adhesive on chipped portion of RCC as per specifications and direction complete in all respect - Epoxy bonding adhesive having coverage 2.20 sqm /kg of approved make |  | Sqm | 323.44
New Technologies and Materials | 26.32.1 | Providing, mixing and applying SBR polymer (of approved make) modified Cement mortar in proportion of 1:4 (1 cement: 4 graded fine aggregate with polymer minimum 2% by wt.of cement used) as per specifications and directions of Engineer- in-charge.Note: Measurement and Payment: The Pre- meaurement of thickness shall be done just after the surface preparation is completed and payment under this item shall be made only after proper wet curing has been done and surface has been satisfactorily evaluated by sounding / tapping with a blunt metal instrument and / or the 75mm size cube crusing strength at the end of 28 days to be not less than 30 N / Sqmm) - 12mm average thickness |  | Sqm | 370
New Technologies and Materials | 26.32.2 | Providing, mixing and applying SBR polymer (of approved make) modified Cement mortar in proportion of 1:4 (1 cement: 4 graded fine aggregate with polymer minimum 2% by wt.of cement used) as per specifications and direction. Note: Measurement and Payment: The Pre-meaurement of thickness shall be done just after the surface preparation is completed and payment under this item shall be made only after proper wet curing has been done and surface has been satisfactorily evaluated by sounding / tapping with a blunt metal instrument and / or the 75mm size cube crusing strength at the end of 28 days to be not less than 30 N / Sqmm) - 25 mm average thickness in two layers |  | Sqm | 568.24
New Technologies and Materials | 26.32.3 | Providing, mixing and applying SBR polymer (of approved make) modified Cement mortar in proportion of 1:4 (1 cement: 4 graded fine aggregate with polymer minimum 2% by wt.of cement used) as per specifications and direction. Note: Measurement and Payment: The Pre-meaurement of thickness shall be done just after the surface preparation is completed and payment under this item shall be made only after proper wet curing has been done and surface has been satisfactorily evaluated by sounding / tapping with a blunt metal instrument and / or the 75mm size cube crusing strength at the end of 28 days to be not less than 30 N / Sqmm) - 50 mm average thickness in two layers |  | Sqm | 1136.48
New Technologies and Materials | 26.33.1 | Providing, mixing and applying SBR polymer (of approved make @ minimum 2% by wt.of cement used) modified plain / reinforced cement concrete for structural members having minimum charscteristic compressive strength (with ordinary portland cement, coarese sand and graded stone aggregate of 10 mm maximum size in proportion as per design criteria) with specified average thickness. Note: Rates shall be for finished surface area of concrete and shall include the cost of labour, concrete and appropriate approved Super - Plasticiser for rendering concrete as flowable and SBR polymer but shall exclude cost of reinforcement, bond coat, Shear Keys, centering and shuttering, strutting, propping etc., (Payment under this item shall be made only after proper wet curing has been done and surface has been satisfactorily evaluated by sounding / tapping with a blunt metal instrument) - 50 mm thick in Grade M 25 with cement content not less than 330 kg per cum |  | Sqm | 561.48
New Technologies and Materials | 26.33.2 | Providing, mixing and applying SBR polymer (of approved make @ minimum 2% by wt.of cement used) modified plain / reinforced cement concrete for structural members having minimum charscteristic compressive strength (with ordinary portland cement, coarese sand and graded stone aggregate of 10 mm maximum size in proportion as per design criteria) with specified average thickness. Note: Rates shall be for finished surface area of concrete and shall include the cost of labour, concrete and appropriate approved Super - Plasticiser for rendering concrete as flowable and SBR polymer but shall exclude cost of reinforcement, bond coat, Shear Keys, centering and shuttering, strutting, propping etc., (Payment under this item shall be made only after proper wet curing has been done and surface has been satisfactorily evaluated by sounding / tapping with a blunt metal instrument) - 75 mm thick in Grade M 25 with cement content not less than 330 kg per cum |  | Sqm | 842.22
New Technologies and Materials | 26.34.1 | Providing and laying SBR Polymer modified (of approved make @ minimum 2% by wt.of cement used) plain / reinforced concrete jacket for the structural members e.g. columns, pillars, piers, beams etc with concrete having the specified minimum characteristic compressive strength (with ordinary portland cement, coarse and graded stone aggregate of 10mm maximum size in proportion as per design criteria) with specified average thickness all - round existing core of RCC member. Note: Rates shall be for finished surface area of concrete and shall include the cost of making holes in existing RCC slab, if required, for pouring concrete in shuttering mould of jacket and appropriate approved Super - Plasticiser for rendering concrete as flowable self compacting and SBR polymer but shall exclude cost of reinforcement, bond coat, Shear Keys, centering and shuttering, strutting, propping etc (Payment undr this item shall be made only after proper wet curing has been done and surface has been satifactorily evaluated by sounding/ tapping with a blunt metal instrument) - 50mm thick in Grade M25 with cement concrete not less than 330 kg per cum |  | Sqm | 561.48
New Technologies and Materials | 26.34.2 | Providing and laying SBR Polymer modified (of approved make @ minimum 2% by wt.of cement used) plain / reinforced concrete jacket for the structural members e.g. columns, pillars, piers, beams etc with concrete having the specified minimum characteristic compressive strength (with ordinary portland cement, coarse and graded stone aggregate of 10mm maximum size in proportion as per design criteria) with specified average thickness all - round existing core of RCC member. Note: Rates shall be for finished surface area of concrete and shall include the cost of making holes in existing RCC slab, if required, for pouring concrete in shuttering mould of jacket and appropriate approved Super - Plasticiser for rendering concrete as flowable self compacting and SBR polymer but shall excude cost of reinforcement, bond coat, Shear Keys, centering and shuttering, strutting, propping etc (Payment undr this item shall be made only after proper wet curing has been done and surface has been satifactorily evaluated by sounding/ tapping with a blunt metal instrument) - 75mm thick in Grade M25 with cement concrete not less than 330 kg per cum |  | Sqm | 842.22
New Technologies and Materials | 26.34.3 | Providing and laying SBR Polymer modified (of approved make @ minimum 2% by wt.of cement used) plain / reinforced concrete jacket for the structural members e.g. columns, pillars, piers, beams etc with concrete having the specified minimum characteristic compressive strength (with ordinary portland cement, coarse and graded stone aggregate of 10mm maximum size in proportion as per design criteria) with specified average thickness all - round existing core of RCC member. Note: Rates shall be for finished surface area of concrete and shall include the cost of making holes in existing RCC slab, if required, for pouring concrete in shuttering mould of jacket and appropriate approved Super - Plasticiser for rendering concrete as flowable self compacting and SBR polymer but shall excude cost of reinforcement, bond coat, Shear Keys, centering and shuttering, strutting, propping etc (Payment undr this item shall be made only after proper wet curing has been done and surface has been satifactorily evaluated by sounding tapping with a blunt metal instrument) - 100mm thick in Grade M25 with cement concrete not less than 330 kg per cum |  | Sqm | 1122.96
New Technologies and Materials | 26.35.1 | Providing and injecting approved grout in proportion recommended by the manufacturers into cracks / honey-comb area of concrete / masonry by suitable gun / pump at required pressure including cutting of Nipples after curing etc comlete as per direction of Engineer-in-charges. (The payment shall be made on the basis of actual weight of approved grout injected) - Stirrer mixed Acrylic Polymer of approved make @ 2% of weight of cement used) modified Cement slurry made with non shrink compound in concrete / RCC work) |  | KG | 86.54
New Technologies and Materials | 26.35.2 | Providing and injecting approved grout in proportion recommended by the manufacturers into cracks / honey-comb area of concrete / masonry by suitable gun / pump at required pressure including cutting of Nipples after curing etc comlete as per direction of Engineer-in-charges (The payment shall be made on the basis of actual weight of approved grout injected) - Stirrer mixed SBR Polymer (of approved make) modified Cement slurry made with Shrinkage Compensating Cement in concrete / RCC work |  | KG | 90.81
New Technologies and Materials | 26.35.3 | Providing and injecting approved grout in proportion recommended by the manufacturers into cracks / honey-comb area of concrete / masonry by suitable gun / pump at required pressure including cutting of Nipples after curing etc comlete as per direction of Engineer-in-charges (The payment shall be made on the basis of actual weight of approved grout injected) - Epoxy injection grout in concrete / RCC work of approved make |  | KG | 675.03
New Technologies and Materials | 26.36.1 | Providing, erecting, maintaining and removing temporary protective screens made out of specified fabric with all necessary fixing arrangement to ensure that it rmains in position for the work duration as required by the Engineer-in- charge.- Wooven PVC cloth |  | Sqm | 37.55
New Technologies and Materials | 26.37 | Cleaning of exposed cocrete surface of sticking material including loose and foreign material by sand blasting with fine aggregate followed by and including cleaning with oil free air blast as per direction of Engineer-in-charge |  | Sqm | 516.52
New Technologies and Materials | 26.38.1 | Shotcreting R.C.C. columns, beams and slabs etc. in layers with approved design mix concrete having the specified minimum characteristic compressive strength [with ordinary portland cement, coarse sand and graded stone aggregate of 10 mm maximum size in proportion as per design criteria] including the cost of centering and shuttering at edges and corners etc. as directed by Engineer- in-Charge Note: Rates shall include the providing necessary ground wires etc. The levelling gauges, if used, shall be paid for separately. Payment under this item shall be made only after proper wet curing has been done and surface has been satisfactorily evaluated by sounding/tapping with a blunt metal instrument. 25mm thick in Grade M 25 with cement content not less than 330 kg per cum |  | Sqm | 751.84
New Technologies and Materials | 26.38.2 | Shotcreting R.C.C. columns, beams and slabs etc. in layers with approved design mix concrete having the specified minimum characteristic compressive strength [with ordinary portland cement, coarse sand and graded stone aggregate of 10 mm maximum size in proportion as per design criteria] including the cost of centering and shuttering at edges and corners etc. as directed by Engineer- in-Charge- Note: Rates shall include the providing necessary ground wires etc. The levelling gauges, if used, shall be paid for separately. Payment under this item shall be made only after proper wet curing has been done and surface has been satisfactorily evaluated by sounding/tapping with a blunt metal instrument.-50mm thick in Grade M 25 with cement content not less than 330 kg per cum |  | Sqm | 1166.52
New Technologies and Materials | 26.38.3 | Shotcreting R.C.C. columns, beams and slabs etc. in layers with approved design mix concrete having the specified minimum characteristic compressive strength [with ordinary portland cement, coarse sand and graded stone aggregate of 10 mm maximum size in proportion as per design criteria] including the cost of centering and shuttering at edges and corners etc. as directed by Engineer- in-Charge Note: Rates shall include the providing necessary ground wires etc. The levelling gauges, if used, shall be paid for separately. Payment under this item shall be made only after proper wet curing has been done and surface has been satisfactorily evaluated by sounding/tapping with a blunt metal instrument.75mm thick in Grade M 25 with cement content not less than 330 kg per cum |  | Sqm | 1661.36
New Technologies and Materials | 26.40 | Providing and fixing hard drawn steel wire fabric of size 75 x25 mm mesh or other suitable size wire mesh to be fixed & firmly anchored to the concrete surface by means of "L" shaped mild steel shear key welded with existing reinforcement including the cost of materials, labour, tool & plants as approved by Engineer-in-charge |  | Sqm | 1067.53
New Technologies and Materials | 26.41 | Designing, providing, installing and fixing factory finished custom designed cold form Light Gauge Steel Framed super structure comprising of steel wall panel, trusses, purlins etc manufactured out of minimum 0.75 mm thick steel sheet as per design requirements. The steel sheet shall be galvanized (AZ- 150gms Aluminium Zinc Alloy coated steel having minimum yield strength 300-550 Mpa) conforming to AISI specifications and IBC 2009 for cold formed steel framing and construction and also as per IS: 875-1987, ISO 800-1984 and IS:801- 1975. The wind load shall be as per provisions of IS 875 (part -III). LGSFS frame shall be designed as per IS: 801 using commercially available software such as Frame CAD Pro-11.7/ STAAD PRO-V8i/ArchitekV2.5.16/ Revit architecture-2011 or equivalent. Proper usage of Connection Accessories like Heavy Duty Tension Ties, Light Duty Hold-ons, Twist Straps (to connect truss with wall frames), Strong Tie, Tie Rod, H- Brackets, Boxing Sections, L-Shaped Angles for better structural stability. The framing section shall be cold form C- type having minimum web depth 89 mm x 39mm flange x 11mm lip in required length as per structural design requirement duly punched with dimple/slot at required locations as per approved drawings. The slots will be along centre line of webs and shall be spaced minimum 250mm away from both ends of the member. The frame can be supplied in panelized or knock down condition in specific dimensions and fastened with screws extending through the steel beyond by minimum of three exposed threads. All self drilling tapping screws for joining the members shall have a Type II coating in accordance with ASTM B633(13) or equivalent corrosion protection of gauge 10 & 12, TPI 16 & 8 of length 20mm. The frames shall be fixed to RCC slab or Tie beam over Neoprene rubber using self expanding carbon steel anchor bolt of dia as per approved drawings. design subject to minimum 12mm diameter and 121mm length conforming to AISI 304 and 316 at 500mm c/c with minimum embedment of 100mm in RCC (RCC to be paid separately) and located not more than 300mm from corners or termination of bottom tracks complete in all respects. The item also includes the submission of stability reports duly examined and issued by any NIT/IIT. The rate includes the concept design, detailed design, fabrication of sections, transportation, installation and all required fixing arrangement at site as described above |  | KG | 229.67
New Technologies and Materials | 26.42.1 | Providing and fixing of external walls system on Light gauge steel frame work with outer face cement boards as per standard sizes fixed with self-drilling / taping screws / fastners @ 60 cm c/c of approved make. A groove of 2mm to 3mm shall be maintained and grooves shall be sealed with silicon based sealent. The board shall be fixed in a staggered pattern. Screws shall be counter sunk rip head of 1.60 mm to 4mm thick or 8 to 10 gauge of length varring from 25 to 45mm and. Internal face 12.5mm thick gypsum plaster board fixed on cement board as per standard sizes fixed with self-drilling / taping screws / fastners @ 60cm c/c of approved make, proper taping and jointin to be done using fibre mesh tape and epoxy and acrylic, based jointing compound for seamless finish.(cost of frame work to be paid for separately) - Outer face- Outer face having 6mm thick fibre cement board Type A, Category - IV as per IS:14862:2000 fixed on 9mm thick fiber cement board, Type A, Category -IV as per IS:14862:2000 (High pressure steam cured) Inner Face - 12.5mm thick gypsum plaster board conforming to IS:2095-2011 fixed on 8mm thick fibre cement board of Type B, Category -III as per IS:14862:2000 (High pressure steam cured) |  | Sqm | 3987.74
New Technologies and Materials | 26.42.1A | Providing and fixing of external walls system on Light gauge steel frame work with outer face cement boards as per standard sizes fixed with self-drilling / taping screws / fastners @ 60 cm c/c of approved make. A groove of 2mm to 3mm shall be maintained and grooves shall be sealed with silicon based sealent. The board shall be fixed in a staggered pattern. Screws shall be counter sunk rip head of 1.60 mm to 4mm thick or 8 to 10 gauge of length varring from 25 to 45mm and. Internal face 12.5mm thick gypsum plaster board fixed on cement board as per standard sizes fixed with self-drilling / taping screws / fastners @ 60cm c/c of approved make, proper taping and jointin to be done using fibre mesh tape and epoxy and acrylic, based jointing compound for seamless finish.(cost of frame work to be paid for separately) - Outer face- Outer face having 6mm thick fibre cement board Type A, Category - III as per IS:14862:2000 fixed on 9mm thick fiber cement board, Type A, Category -III as per IS:14862:2000 (High pressure steam cured) Inner Face - 12.5mm thick gypsum plaster board conforming to IS:2095-2011 fixed on 8mm thick fibre cement board of Type B, Category -III as per IS:14862:2000 (High pressure steam cured) |  | Sqm | 3053.49
New Technologies and Materials | 26.42.2 | Providing and fixing of external walls system on Light gauge steel frame work with outer face cement boards as per standard sizes fixed with self-drilling / taping screws / fastners @ 60 cm c/c of approved make. A groove of 2mm to 3mm shall be maintained and grooves shall be sealed with silicon based sealent. The board shall be fixed in a staggered pattern. Screws shall be counter sunk rip head of 1.60 mm to 4mm thick or 8 to 10 gauge of length varring from 25 to 45mm and. Internal face 12.5mm thick gypsum plaster board fixed on cement board as per standard sizes fixed with self-drilling / taping screws / fastners @ 60cm c/c of approved make, proper taping and jointin to be done using fibre mesh tape and epoxy and acrylic, based jointing compound for seamless finish.(cost of frame work to be paid for separately) - Outer face- Outer face having 8mm thick fibre cement bonded particle board fixed on 10mm thick cement bonded particle board. (Termite, Fire and Moisture Resistance) as per IS:14276:1995. Inner Face - 12.5mm thick gypsum plaster board conforming to IS:2095- 2011 fixed on 8mm thick fibre cement bonded particle board (Termite, fire and moisture resistance) conforming to IS:14276:1995) |  | Sqm | 3369.6
New Technologies and Materials | 26.43.1 | Providing and fixing internal wall pannels on Light gauge steel frame work with 12.5mm thick gypsum plaster board conforming IS 2095:2011 fixed on cement board as per standard sizes fixed with self - drilling / taping screws / fastners @ 60cm centre to centre of approved make, screws shall be of counter sunk rib head of 1.60mm to 4mm thick or 8 to 10 gauge of length varying from 25 to 45 mm. Proper taping and jointing to be done using fibre mesh tape and epoxy and acrylic based jointing compound for seamless finish. (Cost of frame work to be paid for separately) - Cement Fibre Board 8mm thick of Type B, Category III as per IS 14862:2000 (High pressure Steam Cured) |  | Sqm | 2302.75
New Technologies and Materials | 26.43.2 | Providing and fixing internal wall pannels on Light gauge steel frame work with 12.5mm thick gypsum plaster board conforming IS 2095:2011 fixed on cement board as per standard sizes fixed with self - drilling / taping screws / fastners @ 60cm centre to centre of approved make, screws shall be of counter sunk rib head of 1.60mm to 4mm thick of 8 to 10 gauge of length varying from 25 to 45 mm. Proper taping and jointing to be done using fibre mesh tape and epoxy and acrylic based jointing compound for seamless finish. (Cost of frame work to be paid for separately) - Cement bonded Board 8mm (termite, fire & moisture resistance), as per IS:14276:1995 |  | Sqm | 2327.79
New Technologies and Materials | 26.44 | Providing and fixing in all exteriors face panels breathable vapour barrier underneath the cement fibre board as per National Building Code 2009 complete as per direction of Engineer-in-charge |  | Sqm | 276.84
New Technologies and Materials | 26.45.1 | Supplying and installation of moisture resistant / fire resistant cement board as per standard sizes fixed with sellf -drilling / taping screws. Screws shall be of counter sunk rib head of 1.60mm to 4mm thick or 8 to 10 gauge of length varying fromm 25 to 45 mm.- Cement Fiber Board 6mm thick as per IS 14862:2000 of type B (High pressure Steam Cured) |  | Sqm | 1351.95
New Technologies and Materials | 26.45.2 | Supplying and installation of moisture resistant / fire resistant cement board as per standard sizes fixed with sellf -drilling / taping screws. Screws shall be of counter sunk rib head of 1.60mm to 4mm thick or 8 to 10 gauge of length varying fromm 25 to 45 mm.- Cement bonded particle board 8mm thick (termite, Fire & Moisture Resistance), as per IS:14276:1995 |  | Sqm | 1028.01
New Technologies and Materials | 26.46 | Providing and fixing in position, 200 mm thick factory made Expanded Polystyrene Core (EPS Core) wall panels consisting of EPS core sandwiched between two engineered sheets of welded wire fabric mesh duly finished with shortcrete materials on outer faces. The fabric mesh shall be made of 3mm dia G.I.wire mesh with 50mm pitch in both the directions and on both faces of the wall, hept at 120-135 mm gap and connected by the zigzag G.I.wire of 3mm dia at alternate row by welding (at an angle ranging from 50 -70 degree). The EPS core shall consist of 100 mm thick EPS of density not less than 20kg /cum. Both the outer faces of the panel shall be finished by applying the layer of 50mm thick cement mortar 1:3 (1cement:3 fine aggregate) (not having more than 40% stone chips of size upto 6mm).A with the help of shortcreting / guniting equipment etc at a pressure not less than 1 bar (100Kn/sqm) and both surfaces finished with trowel. Fixing operations of wall panels shall be completed in all respect as per drawings and specifications and under the overall direction of the Engineer-in-charge |  | Sqm | 3808.01
New Technologies and Materials | 26.47 | Providing and fixing in position, 230 mm thick factory made Expanded Polystyrene Core (EPS Core) roof / floor panels made of 3mm dia G.I.wire mesh with 50mm pitch in both the directions and on both faces of panel, kept at 120-135 mm gap and connected by the zig zag G.I.wire of 3 mm dia at alternate row by welding (at an angle ranging from 50-70 degree). The EPS core shall consist of 100mm thick EPS of density not less than 20kg / per cum. The bottom side of the panel shall be finished by applying a layer of 60 -65 mm thick cement mortar 1:3 (1 cement: 3 fine aggregate) (not having more than 40% stone chips of size upto 6mm). At with the help of shortcreting equipment etc at a pressure of not less than 1 bar (100Kn/sqm) and surface finished with trowel. The top face of the panel shall be provided and finished by applying 70-75 mm thick layer of cement concrete 1:1.5:3 (1 cement:1.5fine aggregate: 3 graded stone aggregate 20mm nominal size). Fixing operations of roof /floor panels shall be completed in all respect as per drawings and specifications and under the overall direction of the Enginner-in-charge |  | Sqm | 4188.35
New Technologies and Materials | 26.48 | "Providing and fixing of customized Aluminium form work for monolithic construction on RCC members with repetitive usage made up of aluminium sheets/plates of minimum 4mm thickness and grade 6061 (Type-6). The formwork comprises of (a) wall panel, roccker, kicker and internal soffit corner, external soffit corner, external corner, internal corner etc., (b) beam components i.e, beam side panel, prop head for soffit beam, beams soffit panel, beam soffit bulk head and (c) deck components i.e. deck panel, deck prop, prop length, deck mid, soffit length, deck beam bar. The panels are held in position by a simple pin and wedge system that passes thorugh holes in the out side rib of each panel. The tolerance of finished panel shall not be less than (-1 mm) and shall conform to IS 14987-1999. Pins and wedges to be made of high grade hot dipped galvansied mild steel. This form work also comprises of M.S. angle iron, ""Z"" shaped brackets braced diagonally at 0.90 to 1.00 metre centre to centre on extrenal wall face just the level below on which to lay M.S. square tube panels (Challis) and guard railing supports to form working platform and 40 mm dia G.I./M.S. telescopic adjustable props to support deck formwork and beam soffit panels including de-shuttering the formwork from odd/even level to be shifted/lifted to next alterante odd/even level before which the points and shuttering surface to be thoroughly cleaned, pins greasing and shuttering surface oiling propoerly before fixing all complete including sealing of gap between kicker plates of wall panel and floors (if any) as per design of formwork as provided by shuttering supplier and as per direction of the Engineer-in-charge including filling and finishing the holes of varied sizes and shapes (left by keys/pins of aluminium form work shuttering while de-shuttering) with GP-2 cementitious polymer compound mixed with water in ratio prescribed by manufacturer to form consistent workable enough for pushing it in the holes upto full depth of wall using appropriate tools and finishing smooth all complete as per directions of the Engineer- in-charge. " |  | Sqm | 439.51
New Technologies and Materials | 26.49.1 | Providing and fixing in position factory made EPS cement sandwich wall/roof/floor light weght solid core panels made of core material of EPS granule balls / beads (conforming to IS 4671:1984 and shall have density not less than 15kg per cum) adhesive, cement, sand, flyashand other bonding material in mortar state processed to form in a preset mould. The outer face on both sides of the panels will be non aasbestos fibre cement board conforming to IS 14862:2000 or Calcium silicate board conforming to EN 14306:2009 of 5mm thick each. Panel shall be laid on 6mm thick cement mortar (1cement: 2 fine sand) mixed with chemical adhesive of 0.5kg per 50 kg of cement or shall be preferably fixed into 'C' channel made of 1.2mm thick MS plate screwed/fastenened to the slab /column/beam etc. Tha panel shall fixed vertically with tongue and groove joint and horizontally locked with steel bar between each other and floors and filled with cement mortar and adhesive. Panels should be used as floor & roofing with additional structural support, steel or RCC depending upon the design. All the operation shall be completed in all respect as per drawings, Manufacturers specifications and under the overall direction of Engineer-in-charge (Cost fo all the material is included except "C channel" which will be paid separately) - Non load bearing panels 50mm thick of required size |  | Sqm | 1419.86
New Technologies and Materials | 26.49.2 | Providing and fixing in position factory made EPS cement sandwich wall/roof/floor light weght solid core panels made of core material of EPS granule balls / beads (conforming to IS 4671:1984 and shall have density not less than 15kg per cum) adhesive, cement, sand, flyashand other bonding material in mortar state processed to form in a preset mould. The outer face on both sides of the panels will be non aasbestos fibre cement board conforming to IS 14862:2000 or Calcium silicate board conforming to EN 14306:2009 of 5mm thick each. Panel shall be laid on 6mm thick cement mortar (1cement: 2 fine sand) mixed with chemical adhesive of 0.5kg per 50 kg of cement or shall be preferably fixed into 'C' channel made of 1.2mm thick MS plate screwed/fastenened to the slab /column/beam etc. Tha panel shall fixed vertically with tongue and groove joint and horizontally locked with steel bar between each other and floors and filled with cement mortar and adhesive. Panels should be used as floor & roofing with additional structural support, steel or RCC depending upon the design. All the operation shall be completed in all respect as per drawings, Manufacturers specifications and under the overall direction of Engineer-in-charge (Cost fo all the material is included except "C channel" which will be paid separately) - Non load bearing panels 60mm thick of required size |  | Sqm | 1608.08
New Technologies and Materials | 26.49.3 | Providing and fixing in position factory made EPS cement sandwich wall/roof/floor light weght solid core panels made of core material of EPS granule balls / beads (conforming to IS 4671:1984 and shall have density not less than 15kg per cum) adhesive, cement, sand, flyashand other bonding material in mortar state processed to form in a preset mould. The outer face on both sides of the panels will be non aasbestos fibre cement board conforming to IS 14862:2000 or Calcium silicate board conforming to EN 14306:2009 of 5mm thick each. Panel shall be laid on 6mm thick cement mortar (1cement: 2 fine sand) mixed with chemical adhesive of 0.5kg per 50 kg of cement or shall be preferably fixed into 'C' channel made of 1.2mm thick MS plate screwed/fastenened to the slab /column/beam etc. Tha panel shall fixed vertically with tongue and groove joint and horizontally locked with steel bar between each other and floors and filled with cement mortar and adhesive. Panels should be used as floor & roofing with additional structural support, steel or RCC depending upon the design. All the operation shall be completed in all respect as per drawings, Manufacturers specifications and under the overall direction of Engineer-in-charge (Cost fo all the material is included except "C channel" which will be paid separately) - Non load bearing panels 75mm thick of required size |  | Sqm | 1991.98
New Technologies and Materials | 26.49.4 | Providing and fixing in position factory made EPS cement sandwich wall/roof/floor light weght solid core panels made of core material of EPS granule balls / beads (conforming to IS 4671:1984 and shall have density not less than 15kg per cum) adhesive, cement, sand, flyashand other bonding material in mortar state processed to form in a preset mould. The outer face on both sides of the panels will be non aasbestos fibre cement board conforming to IS 14862:2000 or Calcium silicate board conforming to EN 14306:2009 of 5mm thick each. Panel shall be laid on 6mm thick cement mortar (1cement: 2 fine sand) mixed with chemical adhesive of 0.5kg per 50 kg of cement or shall be preferably fixed into 'C' channel made of 1.2mm thick MS plate screwed/fastenened to the slab /column/beam etc. Tha panel shall fixed vertically with tongue and groove joint and horizontally locked with steel bar between each other and floors and filled with cement mortar and adhesive. Panels should be used as floor & roofing with additional structural support, steel or RCC depending upon the design. All the operation shall be completed in all respect as per drawings, Manufacturers specifications and under the overall direction of Engineer-in-charge (Cost fo all the material is included except "C channel" which will be paid separately) - Non load bearing panels 90mm thick of required size |  | Sqm | 2320.6
New Technologies and Materials | 26.49.5 | Providing and fixing in position factory made EPS cement sandwich wall/roof/floor light weght solid core panels made of core material of EPS granule balls / beads (conforming to IS 4671:1984 and shall have density not less than 15kg per cum) adhesive, cement, sand, flyashand other bonding material in mortar state processed to form in a preset mould. The outer face on both sides of the panels will be non aasbestos fibre cement board conforming to IS 14862:2000 or Calcium silicate board conforming to EN 14306:2009 of 5mm thick each. Panel shall be laid on 6mm thick cement mortar (1cement: 2 fine sand) mixed with chemical adhesive of 0.5kg per 50 kg of cement or shall be preferably fixed into 'C' channel made of 1.2mm thick MS plate screwed/fastenened to the slab /column/beam etc. Tha panel shall fixed vertically with tongue and groove joint and horizontally locked with steel bar between each other and floors and filled with cement mortar and adhesive. Panels should be used as floor & roofing with additional structural support, steel or RCC depending upon the design. All the operation shall be completed in all respect as per drawings, Manufacturers specifications and under the overall direction of Engineer-in-charge (Cost fo all the material is included except "C channel" which will be paid separately) - Non load bearing panels 100mm thick of required size |  | Sqm | 2731.39
New Technologies and Materials | 26.50.1 | Providing and fixing in position factory made non asbestos fibre reinforced aerated cement sandwich wall/roof/floor light weight solid core panels made of light weight cement concrete core composed of OPC cement, pulverized flyash, quick lime, cotton pulp and gypsum in mortar state mixed with aeration agent in a preset mould. The outer face on both sides of the panels will be non asbestos fibre cement board conforming to IS 14862:2000. These solid wall panels are installed using galvanised iron steel track/C channel of 1mm thick of required sizes as recommended by manufacturer's and fixed to floor and RCC soffit in plumb to each other with cement based polymer modified jointing compound. The exposed surface finished with fibre mesh/glass fibre tape with polmer based joining compound having superior fexibility. Pannels should be used as floor and roofing with additional structural support, steel or RCC depending upon the design. All the operation shall be in all respect as per drawings, Manufacturers specifications and under the over all direction of Engineer- in- charge (Cost of all the material is included except " tracks/C channel" which will be paid separately) - Non load bearing pannels 50 mm thick of required size (Minimum 4mm thick fibre cement board type B, category III as per IS: 14862:2000 on both faces) |  | Sqm | 1567.6
New Technologies and Materials | 26.50.1A | Providing and fixing in position factory made non asbestos fibre reinforced aerated cement sandwich wall/roof/floor light weight solid core panels made of light weight cement concrete core composed of OPC cement, pulverized flyash, quick lime, cotton pulp and gypsum in mortar state mixed with aeration agent in a preset mould. The outer face on both sides of the panels will be non asbestos fibre cement board conforming to IS 14862:2000. These solid wall panels are installed using galvanised iron steel track/C channel of 1mm thick of required sizes as recommended by manufacturer's and fixed to floor and RCC soffit in plumb to each other with cement based polymer modified jointing compound. The exposed surface finished with fibre mesh/glass fibre tape with polmer based joining compound having superior fexibility. Pannels should be used as floor and roofing with additional structural support, steel or RCC depending upon the design. All the operation shall be in all respect as per drawings, Manufacturers specifications and under the over all direction of Engineer- in- charge (Cost of all the material is included except " tracks/C channel" which will be paid separately) - Non load bearing pannels 50 mm thick of required size (Minimum 4mm thick fibre cement board type A, category III as per IS: 14862:2000 on both faces) |  | Sqm | 1684.12
New Technologies and Materials | 26.50.1B | Providing and fixing in position factory made non asbestos fibre reinforced aerated cement sandwich wall/roof/floor light weight solid core panels made of light weight cement concrete core composed of OPC cement, pulverized flyash, quick lime, cotton pulp and gypsum in mortar state mixed with aeration agent in a preset mould. The outer face on both sides of the panels will be non asbestos fibre cement board conforming to IS 14862:2000. These solid wall panels are installed using galvanised iron steel track/C channel of 1mm thick of required sizes as recommended by manufacturer's and fixed to floor and RCC soffit in plumb to each other with cement based polymer modified jointing compound. The exposed surface finished with fibre mesh/glass fibre tape with polmer based joining compound having superior fexibility. Pannels should be used as floor and roofing with additional structural support, steel or RCC depending upon the design. All the operation shall be in all respect as per drawings, Manufacturers specifications and under the over all direction of Engineer- in- charge (Cost of all the material is included except " tracks/C channel" which will be paid separately) - Non load bearing pannels 50 mm thick of required size (Minimum 4mm thick fibre cement board type A, category IV as per IS: 14862:2000 on both faces) |  | Sqm | 2156.15
New Technologies and Materials | 26.50.2 | Providing and fixing in position factory made non asbestos fibre reinforced aerated cement sandwich wall/roof/floor light weight solid core panels made of light weight cement concrete core composed of OPC cement, pulverized flyash, quick lime, cotton pulp and gypsum in mortar state mixed with aeration agent in a preset mould. The outer face on both sides of the panels will be non asbestos fibre cement board conforming to IS 14862:2000. These solid wall panels are installed using galvanised iron steel track/C channel of 1mm thick of required sizes as recommended by manufacturer's and fixed to floor and RCC soffit in plumb to each other with cement based polymer modified jointing compound. The exposed surface finished with fibre mesh/glass fibre tape with polmer based joining compound having superior fexibility. Pannels should be used as floor and roofing with additional structural support, steel or RCC depending upon the design. All the operation shall be in all respect as per drawings, Manufacturers specifications and under the over all direction of Engineer- in- charge (Cost of all the material is included except " tracks/C channel" which will be paid separately) - Non load bearing pannels 75mm thick of required size (Minimum 5mm thick fibre cement board type B category III as per IS: 14862:2000 on both faces) |  | Sqm | 1908.18
New Technologies and Materials | 26.50.2A | Providing and fixing in position factory made non asbestos fibre reinforced aerated cement sandwich wall/roof/floor light weight solid core panels made of light weight cement concrete core composed of OPC cement, pulverized flyash, quick lime, cotton pulp and gypsum in mortar state mixed with aeration agent in a preset mould. The outer face on both sides of the panels will be non asbestos fibre cement board conforming to IS 14862:2000. These solid wall panels are installed using galvanised iron steel track/C channel of 1mm thick of required sizes as recommended by manufacturer's and fixed to floor and RCC soffit in plumb to each other with cement based polymer modified jointing compound. The exposed surface finished with fibre mesh/glass fibre tape with polmer based joining compound having superior fexibility. Pannels should be used as floor and roofing with additional structural support, steel or RCC depending upon the design. All the operation shall be in all respect as per drawings, Manufacturers specifications and under the over all direction of Engineer- in- charge (Cost of all the material is included except " tracks/C channel" which will be paid separately) - Non load bearing pannels 75mm thick of required size (Minimum 5mm thick fibre cement board type A category III as per IS: 14862:2000 on both faces) |  | Sqm | 1846.94
New Technologies and Materials | 26.50.2B | Providing and fixing in position factory made non asbestos fibre reinforced aerated cement sandwich wall/roof/floor light weight solid core panels made of light weight cement concrete core composed of OPC cement, pulverized flyash, quick lime, cotton pulp and gypsum in mortar state mixed with aeration agent in a preset mould. The outer face on both sides of the panels will be non asbestos fibre cement board conforming to IS 14862:2000. These solid wall panels are installed using galvanised iron steel track/C channel of 1mm thick of required sizes as recommended by manufacturer's and fixed to floor and RCC soffit in plumb to each other with cement based polymer modified jointing compound. The exposed surface finished with fibre mesh/glass fibre tape with polmer based joining compound having superior fexibility. Pannels should be used as floor and roofing with additional structural support, steel or RCC depending upon the design. All the operation shall be in all respect as per drawings, Manufacturers specifications and under the over all direction of Engineer- in- charge (Cost of all the material is included except " tracks/C channel" which will be paid separately) - Non load bearing pannels 75mm thick of required size (Minimum 5mm thick fibre cement board type A category IV as per IS: 14862:2000 on both faces) |  | Sqm | 2438.47
New Technologies and Materials | 26.51 | Supplying of standard quality GFRG panel of 124 mm thickness with modular cavities purchased from GFRG panel manufacturing plant in the country, cut to required wall sizes and floor/ roof slab sizes in correct length and height, including cutting of door, window and ventilators opening as per the cutting drawing prepared by architects / design enginners for the construction of GFRG building and loaded in stillages for transportation to the construction site. Cost of panel includes security deposits, hire charges of stillages & jaws, cost of transportation in trucks / lorries without any damages upto 300kms including all leads and lifts from GFRG manufacturing plant to construction site and unloading at site using suitable fork lift / crane. (Payment shall be made on the basis of area of one side of panel without reduction of opening of door / window / ventilator). For transportation above 300kms additional charges to be paid |  | Sqm | 1535.6
New Technologies and Materials | 26.52 | Erection of GFRG Panels in walls in all floors using suitable crane as per instructions of Engineer-in-Charge, as per cutting drawings and structural drawings, in perfect line and plumb, above RCC plinth beam/GFRG panel below and provide necessary lateral/ slanting support to keep the wall panel in safe position, providing & tieing of Reinforcement as per structural drawings and applying a coat of water repellant coating Zycosil/equivalent or equivalent product (1 Zycosil/equivalent compound:10 water) to saturation level over RCC plinth beam to provide water proofing treatment to joint between wall panel & plinth beam as per the guide lines / instruction by the engineer in charge. (Cost of reinforcement, water proofing of walls and plinth beam/GFRG panel below joints and installation of door/ window frames before filling of concrete shall be paid separately). The rate quoted shall include making provision for laying of lintels, beams, sunshades, staircase beams, lofts, plumbing work, electrical conduits and any structural insertion etc., as per the drawing and direction of the engineer in charge. The payment shall be made based on the actual exposed area (one side only) of the panel.-The work shall be carried out as per the Special Conditions For Glass Fibre Reinforced Gypsum (GFRG) Structures mentioned in NIT.- Note: i) When cutting panel, “A” side is to be for outside or external surface of respective external wall and B side is to be for internal surface of wall ii)Erection of panel is to be with reference to both building plan & cutting drawing by following notational mark indicated in the cutting drawing as well as notional mark written on each panel cut as per cutting drawing |  | Sqm | 304.4
New Technologies and Materials | 26.53 | "Filling of empty cavities (as shown in the structural design drawing) with quarry dust mixed with 5% cement (by volume). After initial infill of 50 mm thick with M25 concrete at base/bottom of cavities to seal off, infill wall panel cavities in 3 stages as detailed below, (i) 1st pour / infill to be limited to 0.3 to 0.50 m height from bottom of the panel. (ii) 2nd Pour/ infill: infilling shall be done only after 90 minutes interval between successive pours. The maximum height of infill shall be restricted to 1.5m height or up to the top level of door / window.(iii) 3rd pour/infill: After an interval of 90 minutes of second pour, infill or pour the balance height up to the bottom of embedded RCC tie beam Pour enough water just required to dampen the dry mix enough to form cake form after each stage. (cost of laying M25 concrete shall be paid separately)(If any rain falls in between any stages of concrete pour, make sure to cover the panel top to prevent ingress of water or water falling into the cavities. In case of water collection over the concrete inside the panel, drill 10mm hole in GFRG panel immediately above concrete filled level to drain out water before pour/in-fill of balance concreting) " |  | Cum | 2744.05
New Technologies and Materials | 26.54 | "Laying of GFRG panel as roof / floor slab panel and staircase panel using suitable crane as per instructions of Engineer-in- Charge, including providing support system with 25mm x 300mm-400 mm wide plywood, as runner with proper prop below proposed micro beams including (a) Cutting of top flange of panel to 180 mm wide (leaving 25mm projection on either side) to provide RCC embedded micro beam as per cutting drawings and structural drawings. (b) Reinforcement for micro beams and tie beams to be provided in position with proper anchorage as per structural drawings. © Provision for Electrical cabling, fan hooks and laying of pipes for plumbing work. (d) Concreting of Tie beam, micro beam and top of GFRG panels (50 mm thick) with M-25 cement concrete mix using coarse aggregate of size less than 20 mm including laying of 10 gauge 100x100 size weld mesh with 25 mm effective cover from the panel top. " |  | Sqm | 203.41
New Technologies and Materials | 26.55 | Supplying and fixing 10 gauge weld mesh of size 100mm x 100mm for floor / roof slab concrete screed over the micro beams as reinforcement. The weld mesh shall be fixed as per drawing |  | Sqm | 253.7
New Technologies and Materials | 26.56 | Application of ZMB 60/equivalent solution (100 Kg ZMB 60/equivalent, 1 litre ZMB Nano Thinner, 20 litre water & 1 Litre Zycoprime/equivalent = 122 litre/kg) over already applied coat of Zycosil/equivalent & Zycoprime/equivalent solution on the top of all the RCC plinth beams by brush/spray coat before erection of GFRG over RCC plinth beams in GF. In the case of upper floors 150 mm wide on floor slab for all the external walls, bath/toilet/wet areas (3 hrs drying time) before erection of wall panel on upper floors including erection of parapet wall |  | Sqm | 371.78
New Technologies and Materials | 26.57 | After erection of GFRG wall panels, seal all GFRG wall joints with paper tape temporarily. Water proofing treatment of vertical joints with Zycosil/equivalent water proofing Solution (1 litre of Zycosil/equivalent & 20 litres of water stirred first & 2 litres of Zycoprime/equivalent added and stirred (total 23 litres)) with 50 ml syringe till the gap and in filled concrete is completely saturated. After removing the paper seal, seal off the vertical joints with water proofing material "Grout RW/equivalent " (Sealing cost excluded.) |  | Metre | 96.88
New Technologies and Materials | 26.58 | "Filling of joints between RCC plinth beam / floor slab and wall panel of external walls, toilet / bath room / wet areas walls on all floor and parapet wall over roof slab, stair case head room at the time of erection of GFRG panels with Grout RW/equivalent sealant compound after the erection of panel before the infill of concrete in panel cavities and fine finish. This applies for all horizontal and vertical joints between GFRG wall and slab panels. " |  | Metre | 53.77
New Technologies and Materials | 26.59 | Water proofing treatment of Vertical joints (of external side and internal side) between door frame, window & Ventilator frames (on all four sides) of outer wall over the Zycosil / equivalent & Zycoprime / equivalent solution already applied (before the installation of door / window / ventilator frames in position) and fine finish with Grout RW/equivalent |  | Metre | 54.6
New Technologies and Materials | 26.60 | Water proofing treatment of RCC sunshade with Zycosil / equivalent water proofing solution (1 litre of Zycosil / equivalent & 20 litres of water stirred first & 2 litres of Zycoprime/equivalent added and stirred (total 23 litres) till it meets the saturation level and testing as per RILEM or by water drops test in which water drops do not absorb but drops remain or rolls |  | Sqm | 160.72
New Technologies and Materials | 26.61 | In-filling / sealing of joint between RCC lintel cum sunshade and wall (on external side) in all floors by pushing in Grout RW / equivalent in paste form and coving 20mm x20mm after applying a coat of Zycosil / equivalent and Zycoprime / equivalent solution before cement plastring of top, bottom and sides of RCC sunshade |  | Metre | 54.6
New Technologies and Materials | 26.64.1 | Centering and shuttering with 12mm thick shuttering plywood confirming to IS 4990:2011 and removal of form at all heights, Plywood will be supported on lock bars. - suspended floors, roofs, landings, balconies and access platform |  | Sqm | 117.51
New Technologies and Materials | 26.66 | Providing and fixing in position, 130 mm thick factory made Expanded Polystyrene Core (EPS Core) wall panels consisting of EPS core sandwiched between two Engineered sheets of welded wire fabric mesh duly finished with shortcrete materials on outer faces. The fabric mesh shall be made of 3 mm dia zinc coated G.I. wire mesh with 50 mm pitch in both the directions and on both faces of the wall and connected by GI wire of 3mm dia at alternate row by welding. The EPS core shall consist of 60 mm thick EPS of density not less than 16 kg/ per cum. Both the outer faces of the panel shall be finished by applying the layer of 35 mm thick cement mortar 1:3 {1 cement: 3 coarse sand (not having more than 40% stone chips of size upto 6 mm)} with the help of shotcreting/guniting equipment etc at a pressure not less than 1 bar (100KN/m2) and both surfaces finished with trowel. Fixing operations of wall panels shall be completed in all respect as per drawings and specifications and under the overall direction of the Engineer-in-charge |  | Sqm | 2185.96
New Technologies and Materials | 26.67 | Providing and fixing of external thermal insulation and composite system with First layer of self-extinguishing type Expanded Polystyrene (EPS) insulation boards of 120 mm thick (max 1mX0.5m section), confirming to IS 4671:1984, having thermal conductivity of 0.034 W/mK, (measured as per IS 3346-1980), density of 20-24 kg/m³ measured as per IS 5688-1982, Fire retardant property self-extinguishing type as per EN 13501-1, bonded with special polymer modified cementitious adhesive confirming to EOTA ETAG 004 (European Technical Approval) formulated to bond polystyrene insulation boards to typical mineral substrate (according to ETAG 004) and Polypropylene mechanical fasteners with plastic pin confirming to EOTA ETAG 014 (European Technical Approval) having dia 10mm & L=200mm on finished level wall and the junction between two adjacent EPS boards to be sealed with low expansion moisture cure Polyurethane Foam. Second layer consists of Fiberglass mesh covered with alkali-resistant coating, mass per unit area ≥145 gm/m², mesh size: 3.9x4.0 mm ±10% embedded in special polymer modified cementitious Base Coat with hydrophobes and the corners will be protected with Corner- beads with alkali-resistant mesh wings at least 10 cm wide, mesh mass per unit area min 145 gm/m². The surface will be levelled, finished, made smooth complete in all respect as per manufactures specification and as per direction of Engineer-in- charges |  | Sqm | 3979
New Technologies and Materials | 26.68.1 | Providing and laying factory made Precast concrete solid blocks of 200 mm thickness of grade M10 made of C&D waste from approved manufacturer in foundation and plinth in:- C ement mortar 1:6 (1 cement: 6 coarse sand) |  | Cum | 7735.56
New Technologies and Materials | 26.69.1 | Providing and laying factory made Precast concrete solid blocks of 200 mm thickness of grade M10 made of C&D waste from approved manufacturer in foundation and plinth level upto floor V level- C ement mortar 1:6 (1 cement: 6 coarse sand) |  | Cum | 9831.67
New Technologies and Materials | 26.70.1 | Providing and laying half block masonry with factory made Precast concrete solid blocks of 100 mm thickness of grade M10 made of C&D waste from approved manufacturer in foundation and plinth in: C ement mortar 1:4(1 cement: 4 coarse sand) |  | Sqm | 915.91
New Technologies and Materials | 26.71.1 | Providing and laying half block masonry with factory made Precast concrete solid blocks of 100 mm thickness of grade M10 made of C&D waste from approved manufacturer in superstructure above plinth level up to floor V level: C ement mortar 1:4 (1 cement: 4 coarse sand) |  | Sqm | 1092.39
New Technologies and Materials | 26.72 | Providing and laying 60mm thick factory made cement concrete paver block of approved shape and colour of M -30 grade made of C&D waste by block making machine with vibratory compaction laid in required pattern and including over 50mm thick compacted bed of coarse sand, filling the joints with fine sand etc. all complete as per the direction of Engineer-in-charge |  | Sqm | 909.07
New Technologies and Materials | 26.73.1.1 | Fabrication & Manufacturing of Prestressed Hollow Core slab (Hollow area 25 to 30%) of different thickness & modular width 1200mm in Controlled Factory Environment with approved methodology confirming to IS 10297:1982 by using long line casting method having arrangement of proper steel bed. Concreting should be done by batch mixing plant capable of producing zero slump concrete, transported through automatic shuttels of standard make & layed on bed with the help of extruder / Slipformer, finishing,curing and also provision of steam curing, cutting, making necessary cutout / holes of required sizes for services in slab element after achieving required strength, yard handling & stacking all complete as per approved shop drawings & design mix as per the direction of the Engineer-in-charge.(Cost of strands should be paid separately). Note: Excess / less cement over the specified cement content used as per design mix is payable / recoverable separately) - Concrete Grade M-40 (Cement content 400 Kg) - 100mm thick hollow core slab |  | Metre | 1270.77
New Technologies and Materials | 26.73.1.2 | Fabrication & Manufacturing of Prestressed Hollow Core slab (Hollow area 25 to 30%) of different thickness & modular width 1200mm in Controlled Factory Environment with approved methodology confirming to IS 10297:1982 by using long line casting method having arrangement of proper steel bed. Concreting should be done by batch mixing plant capable of producing zero slump concrete, transported through automatic shuttels of standard make & layed on bed with the help of extruder / Slipformer, finishing,curing and also provision of steam curing, cutting, making necessary cutout / holes of required sizes for services in slab element after achieving required strength, yard handling & stacking all complete as per approved shop drawings & design mix as per the direction of the Engineer-in-charge.(Cost of strands should be paid separately). Note: Excess / less cement over the specified cement content used as per design mix is payable / recoverable separately) - Concrete Grade M-40 (Cement content 400 Kg) - 120mm thick hollow core slab |  | Metre | 1483.85
New Technologies and Materials | 26.73.1.3 | Fabrication & Manufacturing of Prestressed Hollow Core slab (Hollow area 25 to 30%) of different thickness & modular width 1200mm in Controlled Factory Environment with approved methodology confirming to IS 10297:1982 by using long line casting method having arrangement of proper steel bed. Concreting should be done by batch mixing plant capable of producing zero slump concrete, transported through automatic shuttels of standard make & layed on bed with the help of extruder / Slipformer, finishing,curing and also provision of steam curing, cutting, making necessary cutout / holes of required sizes for services in slab element after achieving required strength, yard handling & stacking all complete as per approved shop drawings & design mix as per the direction of the Engineer-in-charge.(Cost of strands should be paid separately). Note: Excess / less cement over the specified cement content used as per design mix is payable / recoverable separately) - Concrete Grade M-40 (Cement content 400 Kg) - 150mm thick hollow core slab |  | Metre | 1803.45
New Technologies and Materials | 26.73.1.4 | Fabrication & Manufacturing of Prestressed Hollow Core slab (Hollow area 25 to 30%) of different thickness & modular width 1200mm in Controlled Factory Environment with approved methodology confirming to IS 10297:1982 by using long line casting method having arrangement of proper steel bed. Concreting should be done by batch mixing plant capable of producing zero slump concrete, transported through automatic shuttels of standard make & layed on bed with the help of extruder / Slipformer, finishing,curing and also provision of steam curing, cutting, making necessary cutout / holes of required sizes for services in slab element after achieving required strength, yard handling & stacking all complete as per approved shop drawings & design mix as per the direction of the Engineer-in-charge.(Cost of strands should be paid separately). Note: Excess / less cement over the specified cement content used as per design mix is payable / recoverable separately) - Concrete Grade M-40 (Cement content 400 Kg) - 200mm thick hollow core slab |  | Metre | 2196.03
New Technologies and Materials | 26.73.1.5 | Fabrication & Manufacturing of Prestressed Hollow Core slab (Hollow area 25 to 30%) of different thickness & modular width 1200mm in Controlled Factory Environment with approved methodology confirming to IS 10297:1982 by using long line casting method having arrangement of proper steel bed. Concreting should be done by batch mixing plant capable of producing zero slump concrete, transported through automatic shuttels of standard make & layed on bed with the help of extruder / Slipformer, finishing,curing and also provision of steam curing, cutting, making necessary cutout / holes of required sizes for services in slab element after achieving required strength, yard handling & stacking all complete as per approved shop drawings & design mix as per the direction of the Engineer-in-charge.(Cost of strands should be paid separately). Note: Excess / less cement over the specified cement content used as per design mix is payable / recoverable separately) - Concrete Grade M-40 (Cement content 400 Kg) - 250mm thick hollow core slab |  | Metre | 2693.67
New Technologies and Materials | 26.73.1.6 | Fabrication & Manufacturing of Prestressed Hollow Core slab (Hollow area 25 to 30%) of different thickness & modular width 1200mm in Controlled Factory Environment with approved methodology confirming to IS 10297:1982 by using long line casting method having arrangement of proper steel bed. Concreting should be done by batch mixing plant capable of producing zero slump concrete, transported through automatic shuttels of standard make & layed on bed with the help of extruder / Slipformer, finishing,curing and also provision of steam curing, cutting, making necessary cutout / holes of required sizes for services in slab element after achieving required strength, yard handling & stacking all complete as per approved shop drawings & design mix as per the direction of the Engineer-in-charge.(Cost of strands should be paid separately). Note: Excess / less cement over the specified cement content used as per design mix is payable / recoverable separately) - Concrete Grade M-40 (Cement content 400 Kg) - 300mm thick hollow core slab |  | Metre | 3191.32
New Technologies and Materials | 26.73.1.7 | Fabrication & Manufacturing of Prestressed Hollow Core slab (Hollow area 25 to 30%) of different thickness & modular width 1200mm in Controlled Factory Environment with approved methodology confirming to IS 10297:1982 by using long line casting method having arrangement of proper steel bed. Concreting should be done by batch mixing plant capable of producing zero slump concrete, transported through automatic shuttels of standard make & layed on bed with the help of extruder / Slipformer, finishing,curing and also provision of steam curing, cutting, making necessary cutout / holes of required sizes for services in slab element after achieving required strength, yard handling & stacking all complete as per approved shop drawings & design mix as per the direction of the Engineer-in-charge.(Cost of strands should be paid separately). Note: Excess / less cement over the specified cement content used as per design mix is payable / recoverable separately) - Concrete Grade M-40 (Cement content 400 Kg) - 350mm thick hollow core slab |  | Metre | 3688.96
New Technologies and Materials | 26.73.1.8 | Fabrication & Manufacturing of Prestressed Hollow Core slab (Hollow area 25 to 30%) of different thickness & modular width 1200mm in Controlled Factory Environment with approved methodology confirming to IS 10297:1982 by using long line casting method having arrangement of proper steel bed. Concreting should be done by batch mixing plant capable of producing zero slump concrete, transported through automatic shuttels of standard make & layed on bed with the help of extruder / Slipformer, finishing,curing and also provision of steam curing, cutting, making necessary cutout / holes of required sizes for services in slab element after achieving required strength, yard handling & stacking all complete as per approved shop drawings & design mix as per the direction of the Engineer-in-charge.(Cost of strands should be paid separately). Note: Excess / less cement over the specified cement content used as per design mix is payable / recoverable separately) - Concrete Grade M-40 (Cement content 400 Kg) - 400mm thick hollow core slab |  | Metre | 4186.61
New Technologies and Materials | 26.73.2.1 | Extra for using M-50 (cement content 425kg) instead of M-40 - 100 mm thick hollow core slab |  | Metre | 27.71
New Technologies and Materials | 26.73.2.2 | Extra for using M-50 (cement content 425kg) instead of M-40 - 120 mm thick hollow core slab |  | Metre | 33.25
New Technologies and Materials | 26.73.2.3 | Extra for using M-50 (cement content 425kg) instead of M-40 - 150 mm thick hollow core slab |  | Metre | 41.56
New Technologies and Materials | 26.73.2.4 | Extra for using M-50 (cement content 425kg) instead of M-40 - 200 mm thick hollow core slab |  | Metre | 51.72
New Technologies and Materials | 26.73.2.5 | Extra for using M-50 (cement content 425kg) instead of M-40 - 250 mm thick hollow core slab |  | Metre | 64.65
New Technologies and Materials | 26.73.2.6 | Extra for using M-50 (cement content 425kg) instead of M-40 - 300 mm thick hollow core slab |  | Metre | 77.58
New Technologies and Materials | 26.73.2.7 | Extra for using M-50 (cement content 425kg) instead of M-40 - 350 mm thick hollow core slab |  | Metre | 90.51
New Technologies and Materials | 26.73.2.8 | Extra for using M-50 (cement content 425kg) instead of M-40 - 400 mm thick hollow core slab |  | Metre | 103.44
New Technologies and Materials | 26.73.3.1 | Extra for using M-60 (cement content 440kg) instead of M-40 - 100 mm thick hollow core slab |  | Metre | 44.33
New Technologies and Materials | 26.73.3.2 | Extra for using M-60 (cement content 440kg) instead of M-40 - 120 mm thick hollow core slab |  | Metre | 53.16
New Technologies and Materials | 26.73.3.3 | Extra for using M-60 (cement content 440kg) instead of M-40 - 150 mm thick hollow core slab |  | Metre | 66.5
New Technologies and Materials | 26.73.3.4 | Extra for using M-60 (cement content 440kg) instead of M-40 - 200 mm thick hollow core slab |  | Metre | 82.71
New Technologies and Materials | 26.73.3.5 | Extra for using M-60 (cement content 440kg) instead of M-40 - 250 mm thick hollow core slab |  | Metre | 103.44
New Technologies and Materials | 26.73.3.6 | Extra for using M-60 (cement content 440kg) instead of M-40 - 300 mm thick hollow core slab |  | Metre | 124.17
New Technologies and Materials | 26.73.3.7 | Extra for using M-60 (cement content 440kg) instead of M-40 - 350 mm thick hollow core slab |  | Metre | 144.8
New Technologies and Materials | 26.73.3.8 | Extra for using M-60 (cement content 440kg) instead of M-40 - 400 mm thick hollow core slab |  | Metre | 165.53
New Technologies and Materials | 26.74.1 | Fabrication & Manufacturing of solid precast concrete element with provisions of shear keys, connecting loops, dowel tubes and proper lifting accessories for walls, beams, slabs, stairs, columns etc, of various thickness, shape and size of different concrete grades manufactured in controlled factory environment with approved methodology including moulds(Pallet systems, Tilts form, table moulds, battery moulds, vertical moulds, beam moulds, column moulds, stair case moulds, Façade mould, etc), mixing transporting and placing of concrete, vibrating, curing, finishing, making necessary cutout/ holes of required sizes for services, yard handling & stacking all complete as per IS 11447:1985 and as per approved shop drawings and design mix as per the direction of Engineer -in-charge (Cost of reinforcement,Mechanical, Electrical and Plumbing inserts will be paid separately). - Note: Excess/ less cement over the specified cement content used as per design mix is payable / recoverable separately) - Concrete grade M-35 |  | Cum | 19425.83
New Technologies and Materials | 26.74.2 | Extra for using M-40 instead of M-35 |  | Cum | 369.44
New Technologies and Materials | 26.74.3 | Extra for using M-50 instead of M-35 |  | Cum | 677.29
New Technologies and Materials | 26.74.4 | Extra for using M-60 instead of M-35 |  | Cum | 862
New Technologies and Materials | 26.75 | Providing and laying in position Prestressing steel strands (low relaxation) on hollow core bed by using mechanical pulling arrangement like Rabbit/ Bed master including all accessories for Stressing & destressing operations as per approved make conforming to IS1343 & grade FY - 1860 etc, complete as per drawings and direction Engineer-in-charge |  | KG | 150.57
New Technologies and Materials | 26.76.1 | Transportation of Precast Elements by flat bed Trailor (Double / Triple axle 40 ft length with proper accessories like A frame etc), from factory, inluding the cost of loading, unloding and stacking at site with the help of required capacity cranes - Lead within 15KM |  | MT | 455.92
New Technologies and Materials | 26.76.2 | Add/deduct over item 27.76.1 for every additional lead of 5km |  | MT | 65.62
New Technologies and Materials | 26.77.1 | Erection & Installation of Precast / Prestressed concrete elements in correct & final position with proper line level and plumb at site making all arrangements (i.e cranes,push-pull jacks & all another T&P for lifting Placing & Alignments of elements, within errection tolerance as per IS 15916 as per approved shop drawings and all complete as per the direction of Engineer -in-charge but excluding the cost of sim pads, non shrink grout and steel works i.e hangers. All work upto fifth floor. Prestressed hollow core slab upto 200mm thickness |  | Sqm | 200.84
New Technologies and Materials | 26.77.2 | Erection & Installation of Precast / Prestressed concrete elements in correct & final position with proper line level and plumb at site making all arrangements (i.e cranes,push-pull jacks & all another T&P for lifting Placing & Alignments of elements, within errection tolerance as per IS 15916 as per approved shop drawings and all complete as per the direction of Engineer -in-charge but excluding the cost of sim pads, non shrink grout and steel works i.e hangers. All work upto fifth floor. Prestressed hollow core slab above 200mm upto 400mm thickness |  | Sqm | 309.02
New Technologies and Materials | 26.77.3 | Erection & Installation of Precast / Prestressed concrete elements in correct & final position with proper line level and plumb at site making all arrangements (i.e cranes,push-pull jacks & all another T&P for lifting Placing & Alignments of elements, within errection tolerance as per IS 15916 as per approved shop drawings and all complete as per the direction of Engineer -in-charge but excluding the cost of sim pads, non shrink grout and steel works i.e hangers. All work upto fifth floor. Solid Concrete wall elements |  | Cum | 2552.98
New Technologies and Materials | 26.78.1 | Providing and applying weather proof sealent on outer joints of approved make confirming to IS & directed by Engineer -in- charge. Sealant 25mm x10mm at joints |  | Metre | 362.61
New Technologies and Materials | 26.79.1 | Providing & laying of levelling sim pads required sizes (5x5cm to 10x10cm) of PVC/ Rubber to adjust level of bearing surface of supporting members as per the direction of Engineer in charge. - 2mm thick |  | Nos | 27.21
New Technologies and Materials | 26.79.2 | Providing & laying of levelling sim pads required sizes (5x5cm to 10x10cm) of PVC/ Rubber to adjust level of bearing surface of supporting members as per the direction of Engineer in charge. - 5mm thick |  | Nos | 34.32
New Technologies and Materials | 26.79.3 | Providing & laying of levelling sim pads required sizes (5x5cm to 10x10cm) of PVC/ Rubber to adjust level of bearing surface of supporting members as per the direction of Engineer in charge. - 10mm thick |  | Nos | 48.55
New Technologies and Materials | 26.80.1 | Providing & Grouting of dowel tubes / Shear keys /Joints of precast members with M-60 grade cementitious grout (Non Shrink) of approved make by suitable means (Free flowing / pump), curing etc. Complete as per direction of Engineer-in- charge.(The payment shall be made on the basis of actual weight of approved grout injected) - Stirrer mixed cementitious grout (non shrink) of approved make I dowel tubes / Shear keys / Joints of precast members |  | KG | 73.31
New Technologies and Materials | 26.81 | Providing and fixing Scaffolding net of required width made of high density Polyethylene UV stablized knitted on warp knitting machines having density 100grams/ sqm and shading coefficient minimum 75% around the construction site / for vertical extension as per requirement including fastening / tying with building / scaffolding pipes or with any other fixtures etc. complete as per direction of Engineer-in-charge. (One time payment shall be made for providing scaffolding net from start of work till completion of work including shifting if any. The Scaffolding net shall be the property of the contractor on completion of the work) |  | Sqm | 34.91
New Technologies and Materials | 26.82 | "Providing and laying rigid EPS (cellular plastic material) blocks conforming to ASTM standards/specifications of minimum density 21.60 Kg/cum on floors, steps, stage etc. of required size and shape as per direction of Engineer-in-charge. This shall include the following operation. T he EPS blocks shall be cut to required shape and sizes including cuttings for passing of services, joined together with synthetic resin adhesives as per relevant specifications and packed/placed in position for stepped floor or platform formation. The top and sides surfaces to be provided with GI woven wire mesh of aperture 5.45 mm (with wire dia 0.90 mm) secured to EPS blocks with wire pins/clips. Horizontal top surface to be provided with 20 mm thick cement concrete 1:2:4 (1 cement: 2 coarse sand: 4 graded stone aggregate upto 6mm chippings) and vertical surface to be provided with 12mm cement plaster 1:4 (1 cement: 4 coarse sand). The concrete/plastered surfaces so prepared shall be scratched with wire brushes to form burrs, so as to act as base for flooring or veneering/panelling to be done later as per approved design (which shall be paid for separately complete as per direction of Engineer-in-charge. " |  | Sqm | 2439.33
New Technologies and Materials | 26.83 | "Applying stamping finish to the top surface of freshly laid plain/reinforced cement concrete of specified grade in porticos, sidewalks, driveways, pool decks and open yards as per direction of Engineer-in-charge. The process shall include the following:-• The concrete shall be placed and screeded to the finished grade, and floated to a uniform surface by using standard finishing techniques. The approved color hardener @ 2.7 kg/sqm shall be applied evenly to the surface of the fresh concrete by the dry shake method by sprinkling in two or more shakes, floated after each shake and trowelled only after the final floating. The approved release agent @ 0.113 kg/sqm shall be applied evenly to the trowelled surface before stamping or the said release agent can be applied to the flexible polyurethane stamp moulds of approved design and in required sizes to achieve final stamped pattern. These stampings shall be placed on the surface of concrete in three to four pieces at a time and tapped gently with rammers of sufficient size & weight to leave proper stamp marks and the process repeated for the remaining concrete surface till the whole surface to be stamped is completed within the time while concrete is in plastic stage of setting.• After stamping, the curing shall be done as per manufactures specifications. After initial curing the imprinted joints shall be grouted using cement slurry mixed with color hardener as per the requirement. The surface shall be sealed by applying acrylic based sealer not less than 0.167 litre/sqm.on finished surface. • The construction joints shall be provided by groove cutting of size 4mm x 20mm in panel size 3m x 3 m or lesser as per the site conditions and filling the same with 10 mm baker rod and providing and laying (PU) Polyurethane based joint sealer of approved make as per manufacturer’s specifications and finished by applying Polyurethane resin based top protective clear coat of minimum 80 micron applied with rollers on properly cured and dry clean surface. (Cost of concrete for flooring is not included in this item which shall be paid separately.)" |  | Sqm | 708.34
New Technologies and Materials | 26.84.1 | "Supplying and laying of Uni-Axial Woven Polyster Geogrid conforming to MORTH 3100 and IRC113, as soil reinforcement/basal reinforcement including accessories like tie-strips, nuts & bolts and loops/lugs for joining reinforcing elements with the facia pannels, overlaps and other protective elements for synthetic geo-grids and all other activities required for reinforced soil walls, slopes etc complete as per design requirements, manufacturer specifications and as per direction of Engineer-in-charge. U ni Axial Woven polyster geogrid of minimum tensile strength 40KN/m in the Longitudinal direction and 20 KN/m in the Transverse direction |  | Sqm | 290.93
New Technologies and Materials | 26.84.2 | Supplying and laying of Uni-Axial Woven Polyster Geogrid conforming to MORTH 3100 and IRC113, as soil reinforcement/basal reinforcement including accessories like tie-strips, nuts & bolts and loops/lugs for joining reinforcing elements with the facia pannels, overlaps and other protective elements for synthetic geo-grids and all other activities required for reinforced soil walls, slopes etc complete as per design requirements, manufacturer specifications and as per direction of Engineer-in-charge.U ni Axial Woven polyster geogrid of minimum tensile strength 60KN/m in the Longitudinal direction and 20 KN/m in the Transverse direction |  | Sqm | 334.25
New Technologies and Materials | 26.84.3 | Supplying and laying of Uni-Axial Woven Polyster Geogrid conforming to MORTH 3100 and IRC113, as soil reinforcement/basal reinforcement including accessories like tie-strips, nuts & bolts and loops/lugs for joining reinforcing elements with the facia pannels, overlaps and other protective elements for synthetic geo-grids and all other activities required for reinforced soil walls, slopes etc complete as per design requirements, manufacturer specifications andas per direction of Engineer-in-charge.U ni Axial Woven polyster geogrid of minimum tensile strength 80KN/m in the Longitudinal direction and 30 KN/m in the Transverse direction |  | Sqm | 414.91
New Technologies and Materials | 26.84.4 | Supplying and laying of Uni-Axial Woven Polyster Geogrid conforming to MORTH 3100 and IRC113, as soil reinforcement/basal reinforcement including accessories like tie-strips, nuts & bolts and loops/lugs for joining reinforcing elements with the facia pannels, overlaps and other protective elements for synthetic geo-grids and all other activities required for reinforced soil walls, slopes etc complete as per design requirements, manufacturer specifications andas per direction of Engineer-in-charge.U ni Axial Woven polyster geogrid of minimum tensile strength 100KN/m in the Longitudinal direction and 30 KN/m in the Transverse direction |  | Sqm | 474.66
New Technologies and Materials | 26.84.5 | Supplying and laying of Uni-Axial Woven Polyster Geogrid conforming to MORTH 3100 and IRC113, as soil reinforcement/basal reinforcement including accessories like tie-strips, nuts & bolts and loops/lugs for joining reinforcing elements with the facia pannels, overlaps and other protective elements for synthetic geo-grids and all other activities required for reinforced soil walls, slopes etc complete as per design requirements, manufacturer specifications andas per direction of Engineer-in-charge.U ni Axial Woven polyster geogrid of minimum tensile strength 120KN/m in the Longitudinal direction and 30 KN/m in the Transverse direction |  | Sqm | 507.53
New Technologies and Materials | 26.84.6 | Supplying and laying of Uni-Axial Woven Polyster Geogrid conforming to MORTH 3100 and IRC113, as soil reinforcement/basal reinforcement including accessories like tie-strips, nuts & bolts and loops/lugs for joining reinforcing elements with the facia pannels, overlaps and other protective elements for synthetic geo-grids and all other activities required for reinforced soil walls, slopes etc complete as per design requirements, manufacturer specifications andas per direction of Engineer-in-charge.U ni Axial Woven polyster geogrid of minimum tensile strength 150KN/m in the Longitudinal direction and 30 KN/m in the Transverse direction |  | Sqm | 628.52
New Technologies and Materials | 26.84.7 | Supplying and laying of Uni-Axial Woven Polyster Geogrid conforming to MORTH 3100 and IRC113, as soil reinforcement/basal reinforcement including accessories like tie-strips, nuts & bolts and loops/lugs for joining reinforcing elements with the facia pannels, overlaps and other protective elements for synthetic geo-grids and all other activities required for reinforced soil walls, slopes etc complete as per design requirements, manufacturer specifications andas per direction of Engineer-in-charge.U ni Axial Woven polyster geogrid of minimum tensile strength 200KN/m in the Longitudinal direction and 30 KN/m in the Transverse direction |  | Sqm | 734.58
New Technologies and Materials | 26.84.8 | Supplying and laying of Uni-Axial Woven Polyster Geogrid conforming to MORTH 3100 and IRC113, as soil reinforcement/basal reinforcement including accessories like tie-strips, nuts & bolts and loops/lugs for joining reinforcing elements with the facia pannels, overlaps and other protective elements for synthetic geo-grids and all other activities required for reinforced soil walls, slopes etc complete as per design requirements, manufacturer specifications andas per direction of Engineer-in-charge.U ni Axial Woven polyster geogrid of minimum tensile strength 250KN/m in the Longitudinal direction and 30 KN/m in the Transverse direction |  | Sqm | 888.44
New Technologies and Materials | 26.84.9 | Supplying and laying of Uni-Axial Woven Polyster Geogrid conforming to MORTH 3100 and IRC113, as soil reinforcement/basal reinforcement including accessories like tie-strips, nuts & bolts and loops/lugs for joining reinforcing elements with the facia pannels, overlaps and other protective elements for synthetic geo-grids and all other activities required for reinforced soil walls, slopes etc complete as per design requirements, manufacturer specifications andas per direction of Engineer-in-charge.U ni Axial Woven polyster geogrid of minimum tensile strength 300KN/m in the Longitudinal direction and 30 KN/m in the Transverse direction |  | Sqm | 1022.88
New Technologies and Materials | 26.85.1 | Supplying and laying of Bi-Axial Woven Polyster Geogrid conforming to MORTH 3100 and IRC113, as soil reinforcement/basal reinforcement of granular road base and sub base, area stalilization, track bed stabilization, load transfer platforms Including accessories like tie-strips, nuts & bolts and loops/lugs for joining reinforcing elements with the facia pannels, overlaps and other protective elements for synthetic geo-grids and all other activities required etc. complete as per design requirements, manufacturer specifications andas per direction of Engineer-in-charge.. Bi Axial Woven polyster geogrid of minimum tensile strength 20KN/m in both Longitudinal and Transverse direction |  | Sqm | 246.12
New Technologies and Materials | 26.85.2 | Supplying and laying of Bi-Axial Woven Polyster Geogrid conforming to MORTH 3100 and IRC113, as soil reinforcement/basal reinforcement of granular road base and sub base, area stalilization, track bed stabilization, load transfer platforms Including accessories like tie-strips, nuts & bolts and loops/lugs for joining reinforcing elements with the facia pannels, overlaps and other protective elements for synthetic geo-grids and all other activities required etc. complete as per design requirements, manufacturer specifications andas per direction of Engineer-in-charge.. Bi Axial Woven polyster geogrid of minimum tensile strength40KN/m in both Longitudinal and Transverse direction |  | Sqm | 355.16
New Technologies and Materials | 26.85.3 | Supplying and laying of Bi-Axial Woven Polyster Geogrid conforming to MORTH 3100 and IRC113, as soil reinforcement/basal reinforcement of granular road base and sub base, area stalilization, track bed stabilization, load transfer platforms Including accessories like tie-strips, nuts & bolts and loops/lugs for joining reinforcing elements with the facia pannels, overlaps and other protective elements for synthetic geo-grids and all other activities required etc. complete as per design requirements, manufacturer specifications andas per direction of Engineer-in-charge.. Bi Axial Woven polyster geogrid of minimum tensile strength60KN/m in both Longitudinal and Transverse direction |  | Sqm | 449.27
New Technologies and Materials | 26.86.1 | Providing and fixing factory made single extruded WPC (Wood Polymer composite) solid door / window / Ceosetory windows and Other frames/ Chowkhat comprising of virgin PVC polymer of K value 58-60 (Suspension Grade) calcium carbonate and natural fibers (wood powder/ rice husk/ wheat husk) and non toxic additives (maximum toxicity index 12 for 100 gms) fabricated with miter joints after applying PVC solvent cement and screwed with full body threaded star headed SS screws having minimum frames density of 750 kg / cum, screw withdrawal strength of 2200 N (Face) and 1100 N (Edge), minimum compresssive strength of 58N/sq.mm, modulus of elasticity 900 N/sq.mm and resistance to spread of flame of class A category with property of being termite / borer proof, water / moisture proof and fire retardant and fixed in position of with M.S hold fast/lugs /SS dash fasteners of required dia and length complete as per direction of Engineer- in-charge (M.S hold fast/lugs or SS dash fastners shall be paid for separately) Note: For WPC solid door / window frames, minus 5mm tolerance in dimensions i.e. depth and width of profile shall be acceptable. Variation in profile dimension on plus side shall be acceptable but no extra payments on this account shall be made. - Frame size 45 x 70 mm |  | Metre | 696.53
New Technologies and Materials | 26.86.2 | Providing and fixing factory made single extruded WPC (Wood Polymer composite) solid door / window / Ceosetory windows and Other frames/ Chowkhat comprising of virgin PVC polymer of K value 58-60 (Suspension Grade) calcium carbonate and natural fibers (wood powder/ rice husk/ wheat husk) and non toxic additives (maximum toxicity index 12 for 100 gms) fabricated with miter joints after applying PVC solvent cement and screwed with full body threaded star headed SS screws having minimum frames density of 750 kg / cum, screw withdrawal strength of 2200 N (Face) and 1100 N (Edge), minimum compresssive strength of 58N/sq.mm, modulus of elasticity 900 N/sq.mm and resistance to spread of flame of class A category with property of being termite / borer proof, water / moisture proof and fire retardant and fixed in position of with M.S hold fast/lugs /SS dash fasteners of required dia and length complete as per direction of Engineer- in-charge (M.S hold fast/lugs or SS dash fastners shall be paid for separately) Note: For WPC solid door / window frames, minus 5mm tolerance in dimensions i.e. depth and width of profile shall be acceptable. Variation in profile dimension on plus side shall be acceptable but no extra payments on this account shall be made. - Frame size 45 x 85 mm |  | Metre | 909.93
New Technologies and Materials | 26.86.3 | Providing and fixing factory made single extruded WPC (Wood Polymer composite) solid door / window / Ceosetory windows and Other frames/ Chowkhat comprising of virgin PVC polymer of K value 58-60 (Suspension Grade) calcium carbonate and natural fibers (wood powder/ rice husk/ wheat husk) and non toxic additives (maximum toxicity index 12 for 100 gms) fabricated with miter joints after applying PVC solvent cement and screwed with full body threaded star headed SS screws having minimum frames density of 750 kg / cum, screw withdrawal strength of 2200 N (Face) and 1100 N (Edge), minimum compresssive strength of 58N/sq.mm, modulus of elasticity 900 N/sq.mm and resistance to spread of flame of class A category with property of being termite / borer proof, water / moisture proof and fire retardant and fixed in position of with M.S hold fast/lugs /SS dash fasteners of required dia and length complete as per direction of Engineer- in-charge (M.S hold fast/lugs or SS dash fastners shall be paid for separately) Note: For WPC solid door / window frames, minus 5mm tolerance in dimensions i.e. depth and width of profile shall be acceptable. Variation in profile dimension on plus side shall be acceptable but no extra payments on this account shall be made. - Frame size 50 x 100 mm |  | Metre | 931.27
New Technologies and Materials | 26.86.4 | Providing and fixing factory made single extruded WPC (Wood Polymer composite) solid door / window / Ceosetory windows and Other frames/ Chowkhat comprising of virgin PVC polymer of K value 58-60 (Suspension Grade) calcium carbonate and natural fibers (wood powder/ rice husk/ wheat husk) and non toxic additives (maximum toxicity index 12 for 100 gms) fabricated with miter joints after applying PVC solvent cement and screwed with full body threaded star headed SS screws having minimum frames density of 750 kg / cum, screw withdrawal strength of 2200 N (Face) and 1100 N (Edge), minimum compresssive strength of 58N/sq.mm, modulus of elasticity 900 N/sq.mm and resistance to spread of flame of class A category with property of being termite / borer proof, water / moisture proof and fire retardant and fixed in position of with M.S hold fast/lugs /SS dash fasteners of required dia and length complete as per direction of Engineer- in-charge (M.S hold fast/lugs or SS dash fastners shall be paid for separately) Note: For WPC solid door / window frames, minus 5mm tolerance in dimensions i.e. depth and width of profile shall be acceptable. Variation in profile dimension on plus side shall be acceptable but no extra payments on this account shall be made. - Frame size 50 x 125 mm |  | Metre | 1059.3
New Technologies and Materials | 26.86.5 | Providing and fixing factory made single extruded WPC (Wood Polymer composite) solid door / window / Ceosetory windows and Other frames/ Chowkhat comprising of virgin PVC polymer of K value 58-60 (Suspension Grade) calcium carbonate and natural fibers (wood powder/ rice husk/ wheat husk) and non toxic additives (maximum toxicity index 12 for 100 gms) fabricated with miter joints after applying PVC solvent cement and screwed with full body threaded star headed SS screws having minimum frames density of 750 kg / cum, screw withdrawal strength of 2200 N (Face) and 1100 N (Edge), minimum compresssive strength of 58N/sq.mm, modulus of elasticity 900 N/sq.mm and resistance to spread of flame of class A category with property of being termite / borer proof, water / moisture proof and fire retardant and fixed in position of with M.S hold fast/lugs /SS dash fasteners of required dia and length complete as per direction of Engineer- in-charge (M.S hold fast/lugs or SS dash fastners shall be paid for separately) Note: For WPC solid door / window frames, minus 5mm tolerance in dimensions i.e. depth and width of profile shall be acceptable. Variation in profile dimension on plus side shall be acceptable but no extra payments on this account shall be made. - Frame size 65 x 100 mm |  | Metre | 1087.76
New Technologies and Materials | 26.86.6 | Providing and fixing factory made single extruded WPC (Wood Polymer composite) solid door / window / Ceosetory windows and Other frames/ Chowkhat comprising of virgin PVC polymer of K value 58-60 (Suspension Grade) calcium carbonate and natural fibers (wood powder/ rice husk/ wheat husk) and non toxic additives (maximum toxicity index 12 for 100 gms) fabricated with miter joints after applying PVC solvent cement and screwed with full body threaded star headed SS screws having minimum frames density of 750 kg / cum, screw withdrawal strength of 2200 N (Face) and 1100 N (Edge), minimum compresssive strength of 58N/sq.mm, modulus of elasticity 900 N/sq.mm and resistance to spread of flame of class A category with property of being termite / borer proof, water / moisture proof and fire retardant and fixed in position of with M.S hold fast/lugs /SS dash fasteners of required dia and length complete as per direction of Engineer- in-charge (M.S hold fast/lugs or SS dash fastners shall be paid for separately) Note: For WPC solid door / window frames, minus 5mm tolerance in dimensions i.e. depth and width of profile shall be acceptable. Variation in profile dimension on plus side shall be acceptable but no extra payments on this account shall be made. - Frame size 65 x 125 mm |  | Metre | 1350.94
New Technologies and Materials | 26.86.7 | Providing and fixing factory made single extruded WPC (Wood Polymer composite) solid door / window / Ceosetory windows and Other frames/ Chowkhat comprising of virgin PVC polymer of K value 58-60 (Suspension Grade) calcium carbonate and natural fibers (wood powder/ rice husk/ wheat husk) and non toxic additives (maximum toxicity index 12 for 100 gms) fabricated with miter joints after applying PVC solvent cement and screwed with full body threaded star headed SS screws having minimum frames density of 750 kg / cum, screw withdrawal strength of 2200 N (Face) and 1100 N (Edge), minimum compresssive strength of 58N/sq.mm, modulus of elasticity 900 N/sq.mm and resistance to spread of flame of class A category with property of being termite / borer proof, water / moisture proof and fire retardant and fixed in position of with M.S hold fast/lugs /SS dash fasteners of required dia and length complete as per direction of Engineer- in-charge (M.S hold fast/lugs or SS dash fastners shall be paid for separately) Note: For WPC solid door / window frames, minus 5mm tolerance in dimensions i.e. depth and width of profile shall be acceptable. Variation in profile dimension on plus side shall be acceptable but no extra payments on this account shall be made. - Frame size 65 x 150 mm |  | Metre | 1599.91
New Technologies and Materials | 26.87.1 | Providing and fixing factory made single extruded WPC (Wood Polymer Composite) solid plain flush door shutter of required size comprising of virgin polymer K value 58-60 (Suspension Grade), calcium carbonate and natural fibres (wood powder/ rice husk/ wheat husk) and non toxic additives (maximum toxicity index of 12 for 100 gms) having minimum density of 650 kg/cum and screw withdrawl strength of 1800 N (Face) and 900 N (Edge), minimum compressive strength 50 N/sq.mm, modulus of elasticity 850 N/sq.mm and resistance to spread of flame of class A category with property of being temite/borer proof, water/moisture proof and fire retardant and fixing with stainless steel butt hinges of required size with necessary full body threaded star headed counter sunk S.S.screws, all as per direction of Engineer-in-charge. (Note: Stainless steel butt hinges and necessary S.S.screws shall be paid separately) -30mm thick |  | Sqm | 4193.54
New Technologies and Materials | 26.87.2 | Providing and fixing factory made single extruded WPC (Wood Polymer Composite) solid plain flush door shutter of required size comprising of virgin polymer K value 58-60 (Suspension Grade), calcium carbonate and natural fibres (wood powder/ rice husk/ wheat husk) and non toxic additives (maximum toxicity index of 12 for 100 gms) having minimum density of 650 kg/cum and screw withdrawl strength of 1800 N (Face) and 900 N (Edge), minimum compressive strength 50 N/sq.mm, modulus of elasticity 850 N/sq.mm and resistance to spread of flame of class A category with property of being temite/borer proof, water/moisture proof and fire retardant and fixing with stainless steel butt hinges of required size with necessary full body threaded star headed counter sunk S.S.screws, all as per direction of Engineer-in-charge. (Note: Stainless steel butt hinges and necessary S.S.screws shall be paid separately) -35mm thick |  | Sqm | 4833.73
New Technologies and Materials | 26.88.1 | Providing and fixing factory made single extruded WPC (Wood Polymer Composite) solid decorative type flush door shutter of required size comprising of virgin polymer K value 58-60 (Suspension Grade), calcium carbonate and natural fibers (wood powder/ rice husk/ wheat husk) and non toxic additives (maximum toxicity index of 12 for 100 gms) having minimum density of 650 kg/cum and screw withdrawl strength of 1800 N (Face) and 900 N (Edge), minimum compressive strength 50N/sq.mm, modulus of elasticity 850 N/sq.mm and resistance to spread of flame of class A category with property of being termite/borer proof, water/moisture proof and fire retardant. WPC to be laminated with PVC foil of minimum 14 microns thick of approved design pasted with hot melt adhesive on both faces of shutter and fixing with stainless steel butt hinges of required size with necessary full body threaded star headed counter sunk S.S.screws, all as per direction of Engineer-in-charge. (Note: Stainless steel butt hinges and necessary S.S.screws shall be paid separately) - 30mm thick |  | Sqm | 4597.7
New Technologies and Materials | 26.88.2 | Providing and fixing factory made single extruded WPC (Wood Polymer Composite) solid decorative type flush door shutter of required size comprising of virgin polymer K value 58-60 (Suspension Grade), calcium carbonate and natural fibers (wood powder/ rice husk/ wheat husk) and non toxic additives (maximum toxicity index of 12 for 100 gms) having minimum density of 650 kg/cum and screw withdrawl strength of 1800 N (Face) and 900 N (Edge), minimum compressive strength 50N/sq.mm, modulus of elasticity 850 N/sq.mm and resistance to spread of flame of class A category with property of being termite/borer proof, water/moisture proof and fire retardant. WPC to be laminated with PVC foil of minimum 14 microns thick of approved design pasted with hot melt adhesive on both faces of shutter and fixing with stainless steel butt hinges of required size with necessary full body threaded star headed counter sunk S.S.screws, all as per direction of Engineer-in-charge. (Note: Stainless steel butt hinges and necessary S.S.screws shall be paid separately) - 35mm thick |  | Sqm | 5237.89
New Technologies and Materials | 26.89.1 | Providing and fixing factory made single extruded WPC (Wood Polymer Composite) solid board one side white color and other side of board laminated with PVC foil of minimum 14 micron thickness of approved design pasted with hot melt adhesive for cup boards, work stations and bathroom/ kitchen cabinet etc. of required sizes comprising of virgin polymer of K value 58-60 (Suspension Grade), calcium carbonate and natural fibers (wood powder/ rice husk/ wheat husk) and non toxic additives (maximum toxicity index of 12 for 100 gms) having minimum density of 650 kg/cum and screw withdrawl strength of 1800 N (Face) and 900 N (Edge), minimum compressive strength 50N/sq.mm, modulus of elasticity 850 N/sq.mm and resistance to spread of flame of class A category with property of being termite/borer proof, water/moisture proof and fire retardant and fixing with stainless steel piano hinges/ soft close clip on concealed hinges of required size with necessary full body threaded star headed counter sunk S.S.screws, all as per direction of Engineer-in-charge. (Note: Stainless steel piano hinges/ soft close clip on concealed hinges and necessary S.S.screws shall be paid separately) - 18 mm thick |  | Sqm | 2898.22
New Technologies and Materials | 26.89.2 | Providing and fixing factory made single extruded WPC (Wood Polymer Composite) solid board one side white color and other side of board laminated with PVC foil of minimum 14 micron thickness of approved design pasted with hot melt adhesive for cup boards, work stations and bathroom/ kitchen cabinet etc. of required sizes comprising of virgin polymer of K value 58-60 (Suspension Grade), calcium carbonate and natural fibers (wood powder/ rice husk/ wheat husk) and non toxic additives (maximum toxicity index of 12 for 100 gms) having minimum density of 650 kg/cum and screw withdrawl strength of 1800 N (Face) and 900 N (Edge), minimum compressive strength 50N/sq.mm, modulus of elasticity 850 N/sq.mm and resistance to spread of flame of class A category with property of being termite/borer proof, water/moisture proof and fire retardant and fixing with stainless steel piano hinges/ soft close clip on concealed hinges of required size with necessary full body threaded star headed counter sunk S.S.screws, all as per direction of Engineer-in-charge. (Note: Stainless steel piano hinges/ soft close clip on concealed hinges and necessary S.S.screws shall be paid separately) - 25 mm thick |  | Sqm | 3766.03
New Technologies and Materials | 26.90.1 | Providing and fixing factory made single extruded WPC (Wood Polymer Composite) solid plain white color board for backing of cup boards and bathroom/ kitchen cabinet etc. of required sizes comprising of virgin polymer K value 58-60 (Suspension Grade), calcium carbonate and natural fibers (wood powder/ rice husk/ wheat husk) and non toxic additives (maximum toxicity index of 12 for 100 gms) having minimum density of 650 kg/cum and screw withdrawl strength of 1800 N (Face) and 900 N (Edge), minimum compressive strength 50N/sq.mm, modulus of elasticity 850 N/sq.mm and resistance to spread of flame of class A category with property of being termite/borer proof, water/moisture proof and fire retardant and fixing with stainless steel screws etc all as per direction of Engineer-in-charge. (Note: Stainless steel screws shall be paid separately) - 6 mm thick |  | Sqm | 1067.63
New Technologies and Materials | 26.90.2 | Providing and fixing factory made single extruded WPC (Wood Polymer Composite) solid plain white color board for backing of cup boards and bathroom/ kitchen cabinet etc. of required sizes comprising of virgin polymer K value 58-60 (Suspension Grade), calcium carbonate and natural fibers (wood powder/ rice husk/ wheat husk) and non toxic additives (maximum toxicity index of 12 for 100 gms) having minimum density of 650 kg/cum and screw withdrawl strength of 1800 N (Face) and 900 N (Edge), minimum compressive strength 50N/sq.mm, modulus of elasticity 850 N/sq.mm and resistance to spread of flame of class A category with property of being termite/borer proof, water/moisture proof and fire retardant and fixing with stainless steel screws etc all as per direction of Engineer-in-charge. (Note: Stainless steel screws shall be paid separately) - 12 mm thick |  | Sqm | 1665.14
New Technologies and Materials | 26.91 | Providing and fixing factory made 18mm thick single extruded WPC(Wood Polymer Composite) solid plain white color board Jali, CNC (Computer numeric control) routed of approved design by Engineer-in-charge which are machine cut for duct/shaft covering, partions and facades comprising of virgin polymer of K value 58-60 (Suspension Grade), calcium corbonate and natural fibers (wood powder/ rice husk/ wheat husk) and non toxic additives (maximum toxicity index of 12 for 100 gms) having minimum density of 650 kg / cum and screw withdrawal strength of 1800 N (Face) minimum compressive strength 50N/sq.mm, modulus of elasticity 850N/sq.mm and resistance to spread of flame of Class A category with properties of being termite/borer proof, water/moisture proof and fire retardant and fixing on M.S.(mild steel) frame made of 25 x25 x 1.5mm squre hollow box section including applying a priming coat of approved steel primer, placed at grid made at 1.0x1.0 m or as per requirement at site with necessary Stainless steel fasteners and SS screws etc all complete as per direction of Engineer-in-charge. (Note: M.S.(mild steel) frame work with priming coat and necessary SS fasteners and SS screws shall be paid separately) |  | Sqm | 3351.07
New Technologies and Materials | 26.92.1 | Providing and fixing of façade at all heights with extruded hollow Clay / Terracotta ventilated rainscreen tiles of height 250/ 300/ 400mm and length of 595mm of approved texture, design and pattern having Flexural Strength/ Modulus of Rupture of >- 14 N/sq.m and maximum water absorption of 10% tested asper ISO 10545-4:2004(E) and ISO 10545 - 3:1995 respectively in true level fixed to a supporting aluminium frame work (Alloy 6063 T5/T6) consisting of vertical 'T' (for intermediates) 'L' (for ends / termination)/ Tubular sections (at corners) of size 80x60x2mm /40x60x2mm/40x40x2mm respectively, spaced at maximum spacing of 600mm c/c matching to the tile vertical grid, and horizontal aluminium 'C' - clamps of size 56x25x2mm thickness of length of 150mm at junction of tiles and of length 75mm at wall ends / corners fixed on top of the vertical sections at spacing of 250/ 300/ 400 mm c/c matching to the tile horizontal grid with two numbers of self-drilling / self- tapping SS screws of size 5.5x25mm with EPDM washers. The Vertical 'T'/'L/Tubular' sections shall be fixed to the wall using HDG (hot-dip-galvanized) steel L-brackets (galvanizing thickness of minimum 80 microns) of size 110x 80x6mm at intermediate vertical aluminium profile and of size 220x110x12mm at outer corners and stainless steel grade 304, M10 full threaded anchor fasteners with nylon sleeve 100mm long (for brick work) and M8 expansions anchor fasterners 75mm long for concrete surface, spacing of brackets to be based on a structural / static calculation. The brackets shall be of length 175mm at junction of two vertical aluminium profiles and of length 100mm at intermediate points of vertical profiles and shall be fixed to the vertical aluminium T / L/ Tubular profiles using two numbers self-drilling / self-tapping SS screws of size 5.5x25mm with EPDM washers. EPDM gasket to be fixed in between brackets and vertical profiles. The tiles shall be mounted on the 'C' clamps such that the tiles are supported at top and bottom at both ends. The tiles shall be additionally secured to the horizontal 'C' clamps using special SS clips of required size which shall be inserted and pressed into position on the 'C' clamps holding the tiles and the cut-tiles shall be glued at points to the horizontal 'C' clamps by using MS Polymer sealant adhesive. The vertcal joint open groove between two adjacent tiles shall be 5mm. The tiles and system shall be designed to resist wind load as per IS 875 (Part 3) accoring to different zones. The tiles shall be installed using the ventilated rain screen principle with provision for natural ventilation of the space between the façade tiles and the structural wall. The work shall be carried out as per specification, drawing and as per direction of Engineer-in- charge. Note: Scaffolding wherever required to be paid separately. - With 16mm thickness (+/- 10%) terracotta tiles of grey color |  | Sqm | 6299.95
New Technologies and Materials | 26.92.2 | Providing and fixing of façade at all heights with extruded hollow Clay / Terracotta ventilated rainscreen tiles of height 250/ 300/ 400mm and length of 595mm of approved texture, design and pattern having Flexural Strength/ Modulus of Rupture of >- 14 N/sq.m and maximum water absorption of 10% tested asper ISO 10545-4:2004(E) and ISO 10545 - 3:1995 respectively in true level fixed to a supporting aluminium frame work (Alloy 6063 T5/T6) consisting of vertical 'T' (for intermediates) 'L' (for ends / termination)/ Tubular sections (at corners) of size 80x60x2mm /40x60x2mm/40x40x2mm respectively, spaced at maximum spacing of 600mm c/c matching to the tile vertical grid, and horizontal aluminium 'C' - clamps of size 56x25x2mm thickness of length of 150mm at junction of tiles and of length 75mm at wall ends / corners fixed on top of the vertical sections at spacing of 250/ 300/ 400 mm c/c matching to the tile horizontal grid with two numbers of self-drilling / self- tapping SS screws of size 5.5x25mm with EPDM washers. The Vertical 'T'/'L/Tubular' sections shall be fixed to the wall using HDG (hot-dip-galvanized) steel L-brackets (galvanizing thickness of minimum 80 microns) of size 110x 80x6mm at intermediate vertical aluminium profile and of size 220x110x12mm at outer corners and stainless steel grade 304, M10 full threaded anchor fasteners with nylon sleeve 100mm long (for brick work) and M8 expansions anchor fasterners 75mm long for concrete surface, spacing of brackets to be based on a structural / static calculation. The brackets shall be of length 175mm at junction of two vertical aluminium profiles and of length 100mm at intermediate points of vertical profiles and shall be fixed to the vertical aluminium T / L/ Tubular profiles using two numbers self-drilling / self-tapping SS screws of size 5.5x25mm with EPDM washers. EPDM gasket to be fixed in between brackets and vertical profiles. The tiles shall be mounted on the 'C' clamps such that the tiles are supported at top and bottom at both ends. The tiles shall be additionally secured to the horizontal 'C' clamps using special SS clips of required size which shall be inserted and pressed into position on the 'C' clamps holding the tiles and the cut-tiles shall be glued at points to the horizontal 'C' clamps by using MS Polymer sealant adhesive. The vertcal joint open groove between two adjacent tiles shall be 5mm. The tiles and system shall be designed to resist wind load as per IS 875 (Part 3) accoring to different zones. The tiles shall be installed using the ventilated rain screen principle with provision for natural ventilation of the space between the façade tiles and the structural wall. The work shall be carried out as per specification, drawing and as per direction of Engineer-in- charge. Note: Scaffolding wherever required to be paid separately. - With 16mm thickness (+/- 10%) terracotta tiles of other than grey color |  | Sqm | 6058.39
New Technologies and Materials | 26.93.1 | Providing and fixing of façade at all heights with extruded hollow Clay / Terracotta ventilated rainscreen tiles of height 259/ 309/ 409mm and length of 595mm of approved texture, design and pattern having Flexural Strength/ Modulus of Rupture of >- 14 N/sq.m and maximum water absorption of 10% tested asper ISO 10545-4:2004(E) and ISO 10545 - 3:1995 respectively in true level fixed to a supporting aluminium frame work (Alloy 6063 T5/T6) consisting of vertical 'T' (for intermediates) 'L' (for ends / termination)/ Tubular sections (at corners) of size 80x60x2mm /40x60x2mm/40x40x2mm respectively, spaced at maximum spacing of 600mm c/c matching to the tile vertical grid, and horizontal aluminium 'C' - clamps of size 56x25x2mm thickness of length of 150mm at junction of tiles and of length 75mm at wall ends / corners fixed on top of the vertical sections at spacing of 250/ 300/ 400 mm c/c matching to the tile horizontal grid with two numbers of self-drilling / self- tapping SS screws of size 5.5x25mm with EPDM washers. The Vertical 'T'/'L/Tubular' sections shall be fixed to the wall using HDG (hot-dip-galvanized) steel L-brackets (galvanizing thickness of minimum 80 microns) of size 110x 80x6mm at intermediate vertical aluminium profile and of size 220x110x12mm at outer corners and stainless steel grade 304, M10 full threaded anchor fasteners with nylon sleeve 100mm long (for brick work) and M8 expansions anchor fasterners 75mm long for concrete surface, spacing of brackets to be based on a structural / static calculation. The brackets shall be of length 175mm at junction of two vertical aluminium profiles and of length 100mm at intermediate points of vertical profiles and shall be fixed to the vertical aluminium T / L/ Tubular profiles using two numbers self-drilling / self-tapping SS screws of size 5.5x25mm with EPDM washers. EPDM gasket to be fixed in between brackets and vertical profiles. The tiles shall be mounted on the 'C' clamps such that the tiles are supported at top and bottom at both ends. The tiles shall be additionally secured to the horizontal 'C' clamps using special SS clips of required size which shall be inserted and pressed into position on the 'C' clamps holding the tiles and the cut-tiles shall be glued at points to the horizontal 'C' clamps by using MS Polymer sealant adhesive. The vertcal joint open groove between two adjacent tiles shall be 5mm. The tiles and system shall be designed to resist wind load as per IS 875 (Part 3) accoring to different zones. The tiles shall be installed using the ventilated rain screen principle with provision for natural ventilation of the space between the façade tiles and the structural wall. The work shall be carried out as per specification, drawing and as per direction of Engineer-in- charge. Note: Scaffolding wherever required to be paid separately. - With 24mm thickness (+/- 10%) terracotta tiles of grey color |  | Sqm | 6123.27
New Technologies and Materials | 26.93.2 | Providing and fixing of façade at all heights with extruded hollow Clay / Terracotta ventilated rainscreen tiles of height 259/ 309/ 409mm and length of 595mm of approved texture, design and pattern having Flexural Strength/ Modulus of Rupture of >- 14 N/sq.m and maximum water absorption of 10% tested asper ISO 10545-4:2004(E) and ISO 10545 - 3:1995 respectively in true level fixed to a supporting aluminium frame work (Alloy 6063 T5/T6) consisting of vertical 'T' (for intermediates) 'L' (for ends / termination)/ Tubular sections (at corners) of size 80x60x2mm /40x60x2mm/40x40x2mm respectively, spaced at maximum spacing of 600mm c/c matching to the tile vertical grid, and horizontal aluminium 'C' - clamps of size 56x25x2mm thickness of length of 150mm at junction of tiles and of length 75mm at wall ends / corners fixed on top of the vertical sections at spacing of 250/ 300/ 400 mm c/c matching to the tile horizontal grid with two numbers of self-drilling / self- tapping SS screws of size 5.5x25mm with EPDM washers. The Vertical 'T'/'L/Tubular' sections shall be fixed to the wall using HDG (hot-dip-galvanized) steel L-brackets (galvanizing thickness of minimum 80 microns) of size 110x 80x6mm at intermediate vertical aluminium profile and of size 220x110x12mm at outer corners and stainless steel grade 304, M10 full threaded anchor fasteners with nylon sleeve 100mm long (for brick work) and M8 expansions anchor fasterners 75mm long for concrete surface, spacing of brackets to be based on a structural / static calculation. The brackets shall be of length 175mm at junction of two vertical aluminium profiles and of length 100mm at intermediate points of vertical profiles and shall be fixed to the vertical aluminium T / L/ Tubular profiles using two numbers self-drilling / self-tapping SS screws of size 5.5x25mm with EPDM washers. EPDM gasket to be fixed in between brackets and vertical profiles. The tiles shall be mounted on the 'C' clamps such that the tiles are supported at top and bottom at both ends. The tiles shall be additionally secured to the horizontal 'C' clamps using special SS clips of required size which shall be inserted and pressed into position on the 'C' clamps holding the tiles and the cut-tiles shall be glued at points to the horizontal 'C' clamps by using MS Polymer sealant adhesive. The vertcal joint open groove between two adjacent tiles shall be 5mm. The tiles and system shall be designed to resist wind load as per IS 875 (Part 3) accoring to different zones. The tiles shall be installed using the ventilated rain screen principle with provision for natural ventilation of the space between the façade tiles and the structural wall. The work shall be carried out as per specification, drawing and as per direction of Engineer-in- charge. Note: Scaffolding wherever required to be paid separately. - With 24mm thickness (+/- 10%) terracotta tiles of other than grey color |  | Sqm | 5802.24
New Technologies and Materials | 26.94 | Designing, shop fabricating, supplying, erecting, stripping and shifting of customized Modular Tunnel Formwork system for cast-in-situ monolithic RCC structures, using precision steel cubical formworks are molds with minimum 3mm thick hot rolled plain painted/hot dip galvanized M.S. sheets for panel in contact area with necessary framing and allied accessories as per CPWD specifications including transporting, storage, assembly, hoisting and placing in position for supporting and holding the formwork in place till initial setting of the concrete then stripping the formwork, propping to support horizontal surface cleaning and oiling etc. for shifting to the next cycle, inclusive of all labour, machines and T&P requirements taking all safety measures etc. as per design and cycle programme all complete as per direction of Engineer-in-charge. Design of Tunnel Formwork system shall be provided by concerned service provider/vendor and the rate is inclusive of all the elements and all operations for all heights |  | Sqm | 324.57
New Technologies and Materials | 26.95.1 | "Providing and installation of factory made Structural Stay in place form work system with double faced panels for walls, single faced panels for roof/ floor slabs, L-shaped single faced panels for corners, with necessary scaffolding, struts, bracing etc. Complete as per CPWD specification and directions of the Engineer in Charge. Design of walls and other members to be provided by the supplier & shall be duly vetted by any engineering institute of National repute such as IITs, NITs etc. and nothing extra shall be payable on this account (Additional steel reinforcement/dowels, design mix concrete of specified grade, electrical and plumbing conduits insert for services and plastering on either side of walls shall be paid for separately)." Note:- This item shall be adopted for building upto G+3 Storeys only excluding seismic zone V. Double panel of required thickness (110mm & above) with minimum weight of panel as 11.05 kg per sqm for walls with corresponding corners and jambs strips |  | Sqm | 3197.36
New Technologies and Materials | 26.95.2 | "Providing and installation of factory made Structural Stay in place form work system with double faced panels for walls, single faced panels for roof/ floor slabs, L-shaped single faced panels for corners, with necessary scaffolding, struts, bracing etc. Complete as per CPWD specification and directions of the Engineer in Charge. Design of walls and other members to be provided by the supplier & shall be duly vetted by any engineering institute of National repute such as IITs, NITs etc. and nothing extra shall be payable on this account (Additional steel reinforcement/dowels, design mix concrete of specified grade, electrical and plumbing conduits insert for services and plastering on either side of walls shall be paid for separately)." Note:- This item shall be adopted for building upto G+3 Storeys only excluding seismic zone V.- Single panel for slabs with minimum weight of panel as 4.05 kg/sqm for walls with corresponding corners and jambs strips |  | Sqm | 1949.16
New Technologies and Materials | 26.96.1 | "Providing and placing ""Stay in Place PVC Wall formwork"" made up of extruded Unplasticised Poly Vinyl Chloride (uPVC) consisting of Main panel, 3 way Connector, Starter Channel, Joint Panel, Connection Panels, Door/Window frame/trim panels etc. all complete as per manufacturer design and for all heights as per direction of Engineer-in-charge. (Note: Suitable for in fill walls with appropriate Structural system)." 125 mm wide Stay in Place PVC Wallform made of minimum 2.50 mm thick sections and minimum weight 21.97 kg /sqm of formwork |  | Sqm | 3076.19
New Technologies and Materials | 26.96.2 | "Providing and placing ""Stay in Place PVC Wall formwork"" made up of extruded Unplasticised Poly Vinyl Chloride (uPVC) consisting of Main panel, 3 way Connector, Starter Channel, Joint Panel, Connection Panels, Door/Window frame/trim panels etc. all complete as per manufacturer design and for all heights as per direction of Engineer-in-charge. (Note: Suitable for in fill walls with appropriate Structural system)." 165mm wide Stay in Place PVC Wallform made of minimum 2.50 mm thick sections and minimum weight 29 kg /sqm of formwork |  | Sqm | 4012.68
Irrigation | 30.1 | Earthwork in rough excavation and dressing up in embankement for roads, flood banks, marginal banks and guide banks or filling up ground depression lead upto 50 m and lift upto 1.5 m in all kinds of soil (Payment shall be made based on levels) - by manual means |  | Cum | 394.78
Irrigation | 30.1A | Preparation of steel mould of size 0.5x0.5x0.45m |  | Cum | 418.92
Irrigation | 30.1B | Preparation of steel mould of size 0.9x0.9x0.45 (6mm thick plate) |  | Cum | 214.31
Irrigation | 30.2 | Earth work in rough excavation, banking excavated earth in layers not exceeding 20cm in depth, breaking clods watering rolling each layer with 1/2 tonne roller or wooden or steel rammers and dressing up in embankement for roads flood banks, marginal banks and guide banks or filling up ground depression, lead upto 50m and lift upto 1.5m in all kinds of soil. The Payment shall be based on levels |  | Cum | 627.88
Irrigation | 30.3A | Collection of gravel and banking the gravel in layers not exceeding 20 cm in depth breaking clods, watering, rolling each layers with 1/2 tonne roller or wooden or steel rammers and dressing up in embankement for roads flood banks, marginal banks and guide baks etc and lift upto 1.5 m in all kinds of soil. The quantity of the fill shall be calculated based on levels and then reduced by 10% for the purpose of payment |  | Cum | 895.12
Irrigation | 30.4 | Banking available earth in layers not exceeding 20cm in depth breaking clods, watering, rolling each layers with 1/2 tonne roller or wooden or steel rammers and dressing up in embankements for roads flood banks, marginal banks and guide banks etc and lift upto 1.5m in all kinds of soil. The quantity of the fill shall be calculated based on levels and then reduced by 10% for the purpose of payment |  | Cum | 233.6
Irrigation | 30.5 | Earth work in rough excavation and dressing up in embankement by using machinery for roads, flood banks, marginal banks and guide banks or filling up ground depression within a initial lead of 50m and lift upto 6m in all kinds of soil (Payment shall be made based on levels) |  | Cum | 48.01
Irrigation | 30.7 | Supply of Quarry rubbish including stacking to department gauge for premeasurement and spreading required thickness |  | Cum | 869.95
Irrigation | 30.8 | Providing and fixing 110 mm dia PVC pipes (4kg / cm2) in weep holes including cement concrete 1:5:10 (one cement: 5 sand: 10 graded stone aggregate) and filling of pebbles etc |  | Metre | 336.31
Irrigation | 30.9 | Supplying and placing in position HDPE cement bags filled with sand for breach closing / diversion arrangement. The cost includes the cost of empty HDPE bags, labour charges for filling the bags and placing in position, removing the bags from site after completing the work etc., complete |  | Bag | 79.21
Irrigation | 30.10 | Removing and repacking of rough stone for revetment etc., complete |  | Cum | 2112.96
Irrigation | 30.11 | Supplying with gravel for apron and rivetment |  | Cum | 882.68
Irrigation | 30.12 | Providing and laying brick block of size 0.34 x 0.34 x 0.3mts. In C.M 1:4 (1 cement: 4 fine aggregate) using well burnt country bricks of class designation 35 for launching apron including the bed, laying to the required levels, slop etc. complete |  | Cum | 9949.08
Irrigation | 30.13 | Providing and laying brick block of size 0.34 x 0.34 x 0.23 mts. In C.M 1:4 (1 cement: 4 fine aggregate) using well burnt country bricks of class designation 35 for apron and revetment including levelling the bed, laying to the required levels, slop etc.complete |  | Cum | 9949.08
Irrigation | 30.13C | Providing and laying precast cement concrete blocks for launching apron of size 0.5 x 0.5 x 0.45 m in cement concrete 1:3:6 (1 cement: 3 sand: 6 graded stone aggregate) using 6mm thick steel mould including consolidation, curing and placing in position etc.,complete |  | Cum | 7603.4
Irrigation | 30.13D | Providing and laying precast cement concrete blocks for launching apron of size 0.9 x 0.9 x 0.45 m in cement concrete 1:3:6 (1 cement: 3 sand: 6 graded stone aggregate) using 6mm thick steel mould including consolidation, curing and placing in position etc.,complete |  | Cum | 7387.13
Irrigation | 30.14 | Dry stone pitching on slopes to required thickness and profile with hammer dressed garnite stones having no side less than 15 cum for revetment works, preparing surface etc., complete |  | Cum | 4528.91
Irrigation | 30.14L | Cost of labour for stone pitching |  | Cum | 2964.02
Irrigation | 30.15 | Earth work in rough excavation over area not exceeding 30 cm thick and dressing up in embankaement by using machinery for roads, flood banks, marginal banks and guide banks on filling up ground depression within a initial lead of 50 m and lift upto 6m in all kinds of soil |  | Sqm | 14.42
Irrigation | 30.16 | Demarcation of field boundaries to the tank site and planting survey stone wherever necessary. The rate to include all cost for surveyor,Chainman, earthwork excavation, conveyance of stones to the workspot and labour for erection etc., complete (The rate excluded the cost of survey stone) |  | Hectare | 3826.89
Irrigation | 30.17 | Demarcation of field boundaries to the supply channels and planting survey stone wherever necessary. The rate to include all cost for surveyor, Chainman, earthwork excavation conveyance of stones to the workspot and labour for erection etc., complete (The rate excluded the cost of survey stone) |  | Rmt | 39.83
Irrigation | 30.18 | Grouting the revetment not less than 15 cm deep with cement concrete 1:5:10 (one cement, five sand, and ten graded stone aggregate of 12.50 mm size) and pointing the same with cement mortar 1:5 (one cement and five sand) to give an even and smooth surface) |  | Sqm | 682.94
Irrigation | 30.19 | Collection and supply of stone boulders at Various weights including the charges for conveyance, pre - weighing the loaded vechile and post - weighing the empty vehicle and placing the boulders to the required slope and section by using suitable machinery including handling and packing charges, crane charges etc., complete. The payment will be made based on weight basis. The quantity will be counter checked by way of volumes computed based on pre-levels and post-levels of the section and the volume thus computed will be arrived in weight after reducing for the corresponding voids depending on the size of stone boulders. This rate shall include the costs of formation of approch track for tranportations of materials men and machinery for the placing and dumping the boulders in position for groins / sea protection wall / rock revetment as per sectional drawing etc.,complete. The specific gravity of stone shall be from 2.90 to 3.02. Bedding layer after deducting 30% voids. Using 10mm to 50 kg |  | MT | 1686.8
Irrigation | 30.20 | Collection and supply of stone boulders at Various weights including the charges for conveyance, pre - weighing the loaded vechile and post - weighing the empty vehicle and placing the boulders to the required slope and section by using suitable machinery including handling and packing charges, crane charges etc., complete. The payment will be made based on weight basis. The quantity will be counter checked by way of volumes computed based on pre-levels and post-levels of the section and the volume thus computed will be arrived in weight after reducing for the corresponding voids depending on the size of stone boulders. This rate shall include the costs of formation of approch track for tranportations of materials men and machinery for the placing and dumping the boulders in position for groins / sea protection wall / rock revetment as per sectional drawing and harbouring works also etc., complete. The specific gravity of stone shall be from 2.90 to 3.02.Core after deducting 30% voids. Using 5kg to 100kg |  | MT | 1677.53
Irrigation | 30.20A | Collection and supply of stone boulders at Various weights including the charges for conveyance, pre - weighing the loaded vechile and post - weighing the empty vehicle and placing the boulders to the required slope and section by using suitable machinery including handling and packing charges, crane charges etc., complete. The payment will be made based on weight basis. The quantity will be counter checked by way of volumes computed based on pre-levels and post-levels of the section and the volume thus computed will be arrived in weight after reducing for the corresponding voids depending on the size of stone boulders. This rate shall include the costs of formation of approch track for tranportations of materials men and machinery for the placing and dumping the boulders in position for groins / sea protection wall / rock revetment as per sectional drawing and harbouring works also etc., complete. The specific gravity of stone shall be from 2.90 to 3.02.Toe after deducting 30% voids. Using 100kg to 300 Kg |  | MT | 1677.53
Irrigation | 30.20B | Collection and supply of stone boulders at Various weights including the charges for conveyance, pre - weighing the loaded vechile and post - weighing the empty vehicle and placing the boulders to the required slope and section by using suitable machinery including handling and packing charges, crane charges etc., complete. The payment will be made based on weight basis. The quantity will be counter checked by way of volumes computed based on pre-levels and post-levels of the section and the volume thus computed will be arrived in weight after reducing for the corresponding voids depending on the size of stone boulders. This rate shall include the costs of formation of approch track for tranportations of materials men and machinery for the placing and dumping the boulders in position for groins / sea protection wall / rock revetment as per sectional drawing and harbouring works also etc., complete. The specific gravity of stone shall be from 2.90 to 3.02. Secondary layer after deducting 30% voids. Using 100kg to 300 Kg |  | MT | 1677.53
Irrigation | 30.20C | Collection and supply of stone boulders at Various weights including the charges for conveyance, pre - weighing the loaded vechile and post - weighing the empty vehicle and placing the boulders to the required slope and section by using suitable machinery including handling and packing charges, crane charges etc., complete. The payment will be made based on weight basis. The quantity will be counter checked by way of volumes computed based on pre-levels and post-levels of the section and the volume thus computed will be arrived in weight after reducing for the corresponding voids depending on the size of stone boulders. This rate shall include the costs of formation of approch track for tranportations of materials men and machinery for the placing and dumping the boulders in position for groins / sea protection wall / rock revetment as per sectional drawing and harbouring works also etc., complete. The specific gravity of stone shall be from 2.90 to 3.02. Armour layer after deducting 40% voids. Using 1.25 tonne to 2.00 tonne |  | MT | 1677.53
Irrigation | 30.22 | Dry excavation in the shore area between sea and back water. The rate shall include the cost of labour, material, consumables, POL, spare parts etc. The payment shall be made based on levels |  | Cum | 110.97
Irrigation | 30.25 | Providing and laying fillter media for fine aggregate under concrete block loose apron (as filter media) to required thickness including removal of foreign matters, ramming, consolidation with watering |  | Cum | 2478.24
Irrigation | 30.26 | Providing and laying filter media using HBG metal of 10mm size to a required thickness |  | Cum | 1376.41
Irrigation | 30.26A | Providing and laying filter media using HBG metal of 12.5 mm size to a required thickness |  | Cum | 1376.41
Irrigation | 30.26B | Providing and laying filter media using HBG metal of 20 mm size to a required thickness |  | Cum | 1660.94
Irrigation | 30.26C | Providing and laying filter media using HBG metal of 40 mm size to a required thickness |  | Cum | 1518.68
Irrigation | 30.26D | Providing and laying filter media using HBG metal of 63 mm size to a required thickness |  | Cum | 1376.41
Irrigation | 30.27 | Providing and fixing cement concrete rings of 900 mm dia. 300mm height and 40 mm thick in 1:2:4 (one cement, two sand, and four 12mm HBG metal) with slots in the walls and provided with nominal reinforcement. The rate to include the cost of cement concrete rings, transportation to site, labour for erection, fixing with cement mortar 1:3 (one cement and three sand) all complete |  | Nos | 373.3
Irrigation | 30.27A | Providing and fixing cement concrete rings of 900 mm dia. 300mm height and 40 mm thick in 1:2:4 (one cement, two sand, and four 12mm HBG metal) and provided with nominal reinforcement. The rate to include the cost of cement concrete rings, transportation to site, labour for erection, fixing with cement mortar 1:3 (one cement and three sand) all complete |  | Nos | 330.62
Irrigation | 30.27B | Providing and fixing cement concrete rings of 900 mm dia. 300mm height and 40 mm thick in 1:2:4 (one cement, two sand, and four 12mm HBG metal) cast monolithic with cover slab with nominal reinforcement. The rate to include the cost of cement concrete rings, transportation to site, labour for erection, fixing with cement mortar 1:3 (one cement and three sand) all complete |  | Nos | 643.6
Irrigation | 30.28 | Providing and fixing UPVC top cover suitable for 150mm dia pipe. The rate to include the cost of cover, transportation to site and fixing in position |  | Nos | 291.59
Irrigation | 30.29 | Supplying and lowering of UPVC 150mm dia Plain casing pipe confirming to IS: 12818-1992 with relevant amendments with class designation CM and with minimum wall thickness of 7.5 mm as per I.S.Code into the bore well with proper vertical alignments etc. Including the cost of materials, but excluding the cost of labour for positioning the assembly for lowering purpose using contractor's rig |  | Rmt | 1176.42
Irrigation | 30.30 | Extra for providing 3 mm slots in 150mm dia.UPVC casing pipes |  | Rmt | 64.02
Irrigation | 30.30A | Extra for providing 3mm slots in 200 mm dia.UPVC casing pipes |  | Rmt | 85.36
Irrigation | 30.31 | Supplying and packing of 8mm size down gauge graded pebble including filling the annual space gradually complete. The pebbles should be of free from disintegrated pieces.(It will measure in stack for the purpose of payment) |  | Cum | 5989.3
Irrigation | 30.32 | Providing and fixing netlon mesh |  | Sqm | 398.28
Irrigation | 30.33 | Supplying and fixing 8" to 4" dia M.S.sadlle set with 4" dia coupling suited to connect 4" dia pipes |  | Each | 2357.93
Irrigation | 30.34 | Supplying and lowering of UPVC 200 mm dia Plain casing pipe confirming to IS. 12818-1992 with relevant amendments with class designation CM and with minimum wall thickness of 10mm as per I.S.Code into the bore well with proper vertical alignments etc. Including the cost of materials, but excluding the cost of labour for positioning the assembly for lowering purpose using contracor's rig excluding the hire charges thereof |  | Rmt | 3667.55
Irrigation | 30.35 | Supplying and lowering of UPVC ribbed screen slotted pipe 200 mm dia confirming to IS. 12818-1992 with relevant amendments with class designation 'RS' and with minimum wall thickness as per I.S.Code into the bore well with proper vertical alignments etc. Including the cost of materials, but excluding the cost of labour for positioning the assembly for lowering purpose using contracor's rig excluding the hire charges thereof |  | Rmt | 4299.21
Irrigation | 30.36 | Supplying and fixing of MS centering guide of size 25 mm x 3mm thickness suitable for UPVC pipe including the cost of materials but excluding the cost of labour for positioning the assembly for lowering purpose using contractors rig excluding the hire charges thereof - 200 mm dia |  | Each | 283.1
Irrigation | 30.37 | Desilting the canal by removing silt, slush and debries from the bed of the drain removing the grass, buses etc., complete in uhygenic and foul condition including disposal of the same within an average lead of 1KM without polluting the environment by mechanical means |  | Cum | 561.63
Irrigation | 30.38 | Desilting the canal by removing silt, slush and debries from the bed of the drain removing the grass, buses etc., complete in unhygenic and foul condition including disposal of the same within an average lead of 1KM without polluting the environment by manual means |  | Cum | 483.7
Irrigation | 30.39 | Conveyance of excavated earth with in a lead of 5km radius beyond the initial lead of 50m and filling up in embankments for roads, flood banks, marginal banks etc. in all kinds of soils. The quantity of conveyed earth shall be calculated based on level and the total quantity shall be reduced by 20% for the purpose of payment |  | Cum | 352.52
Water Supply (Public Health) | 31.4.3 | Making connection of G.I. distribution branch with G.I. main of following sizes by providing and fixing tee, including cutting and threading the pipe etc. complete - 100 to 150 mm nominal bore |  | Each | 3766.1
Water Supply (Public Health) | 31.5.1A | Making connection of uPVC distribution branch with Upvc main of following sizes by providing and fixing tee including cutting the pipe etc.,compete.-63 mm dia to 90 mm dia nominal bore |  | Each | 1278.73
Water Supply (Public Health) | 31.5.1B | Making connection of uPVC distribution branch with Upvc main of following sizes by providing and fixing tee including cutting the pipe etc.,compete.-110 mm dia to 160 mm dia nominal bore |  | Each | 1996.07
Water Supply (Public Health) | 31.5.2A | Making connection of uPVC distribution branch with G.I main of following sizes by providing and fixing necessary fittings such as cost of lead, lead caulked joint including cutting,threading and testing of joints etc.,complete.- 63 mm dia to 90 mm dia nominal bore |  | Each | 4790.55
Water Supply (Public Health) | 31.5.2B | Making connection of uPVC distribution branch with G.I main of following sizes by providing and fixing necessary fittings such as cost of lead, lead caulked joint including cutting,threading and testing of joints etc.,complete.- 110 mm dia to 160 mm dia nominal bore |  | Each | 6038.23
Water Supply (Public Health) | 31.5.3A | Making connection of G.I distribution branch with C.I/PVC main of following size by providing and fixing tee including cutting and threading the pipe etc.,complete.- 20 mm dia nominal bore |  | Each | 226.2
Water Supply (Public Health) | 31.6A | Providing and fixing water meter and stop cock in 25mm G.I pipe line including cutting and threading the pipe, making long screws, bolts, nuts, rubber insertions and testing the water meter etc. complete |  | Each | 3514.3
Water Supply (Public Health) | 31.6B | Providing and fixing water meter make and stop cock in 25mm G.I pipe line including cutting and threading the pipe, making long screws, bolts, nuts, rubber insertions and testing the water meter etc. complete |  | Each | 2151.41
Water Supply (Public Health) | 31.9.1 | Providing and fixing brass gate valve with C.I. wheel of approved quality (screwed end) - 15mm nominal bore |  | Each | 192.17
Water Supply (Public Health) | 31.11.7.2 | Providing and fixing gun metal non-return valve of approved quality (screwed end) - 100 mm nominal bore - vertical |  | Each | 1548.2
Water Supply (Public Health) | 31.47.13 | Providing flanged joints to double flanged C.I. /D.I.pipes and specials including necessary bolts, nuts, rubber insertion and testing of joints etc.,complete - 700mm diameter pipe |  | Each | 7197.83
Water Supply (Public Health) | 31.47.14 | Providing flanged joints to double flanged C.I./D.I. pipes and specials including necessary bolts, nuts, rubber insertion and testing of joints etc.,complete - 750mm diameter pipe |  | Each | 8945.47
Water Supply (Public Health) | 31.47.15 | Providing flanged joints to double flanged C.I./D.I. pipes and specials including necessary bolts, nuts, rubber insertion and testing of joints etc.,complete - 800mm diameter pipe |  | Each | 9391.04
Water Supply (Public Health) | 31.47.16 | Providing flanged joints to double flanged C.I./D.I. pipes and specials including necessary bolts, nuts, rubber insertion and testing of joints etc.,complete - 900mm diameter pipe |  | Each | 10723.12
Water Supply (Public Health) | 31.47.17 | Providing flanged joints to double flanged C.I. /D.I.pipes and specials including necessary bolts, nuts, rubber insertion and testing of joints etc.,complete - 1000mm diameter pipe |  | Each | 11985
Water Supply (Public Health) | 31.48.1A | Providing and fixing C.I. sluice valve (PN 1) (with cap) conforming to IS 14846 and ISI marked, with bolts, nuts, rubber insertion etc.,complete(the tail pieces if required will be paid separately) - 80 mm dia |  | Each | 6858.09
Water Supply (Public Health) | 31.48.3A | Providing and fixing C.I. sluice valve (PN 1.6) (with cap) conforming to IS 14846 and ISI marked, with bolts, nuts, rubber insertion etc.,complete (the tail pieces if required will be paid separately) - 80 mm dia |  | Each | 7346.3
Water Supply (Public Health) | 31.48.3H | Providing and fixing C.I. sluice valve (PN 1.6) (with cap) conforming to IS 14846 and ISI marked, with bolts, nuts, rubber insertion etc.,complete (the tail pieces if required will be paid separately) - 350 mm dia |  | Each | 70149.85
Water Supply (Public Health) | 31.48.3I | Providing and fixing C.I. sluice valve (PN 1.6) (with cap) conforming to IS 14846 and ISI marked, with bolts, nuts, rubber insertion etc.,complete (the tail pieces if required will be paid separately) - 400 mm dia |  | Each | 86984.35
Water Supply (Public Health) | 31.48.3J | Providing and fixing C.I. sluice valve (PN 1.6) (with cap) conforming to IS 14846 and ISI marked, with bolts, nuts, rubber insertion etc.,complete (the tail pieces if required will be paid separately) - 450 mm dia |  | Each | 111696.25
Water Supply (Public Health) | 31.48.3K | Providing and fixing C.I. sluice valve (PN 1.6) (with cap) conforming to IS 14846 and ISI marked, with bolts, nuts, rubber insertion etc.,complete (the tail pieces if required will be paid separately) - 500 mm dia |  | Each | 162908
Water Supply (Public Health) | 31.48.3L | Providing and fixing C.I. sluice valve (PN 1.6) (with cap) conforming to IS 14846 and ISI marked, with bolts, nuts, rubber insertion etc.,complete (the tail pieces if required will be paid separately) - 600 mm dia |  | Each | 216540.71
Water Supply (Public Health) | 31.48.4A | Providing and fixing C.I. sluice valve (PN 1.6) (with handwheel) conforming to IS 14846 and ISI marked, with bolts, nuts, rubber insertion etc.,complete (the tail pieces if required will be paid separately) - 80 mm dia |  | Each | 7441.61
Water Supply (Public Health) | 31.48.4B | Providing and fixing C.I. sluice valve (PN 1.6) (with handwheel) conforming to IS 14846 and ISI marked, with bolts, nuts, rubber insertion etc.,complete (the tail pieces if required will be paid separately) - 100 mm dia |  | Each | 9752.6
Water Supply (Public Health) | 31.48.4C | Providing and fixing C.I. sluice valve (PN 1.6) (with handwheel) conforming to IS 14846 and ISI marked, with bolts, nuts, rubber insertion etc.,complete (the tail pieces if required will be paid separately) - 125 mm dia |  | Each | 12172.82
Water Supply (Public Health) | 31.48.4D | Providing and fixing C.I. sluice valve (PN 1.6) (with handwheel) conforming to IS 14846 and ISI marked, with bolts, nuts, rubber insertion etc.,complete (the tail pieces if required will be paid separately) - 150 mm dia |  | Each | 14991.56
Water Supply (Public Health) | 31.48.4E | Providing and fixing C.I. sluice valve (PN 1.6) (with handwheel) conforming to IS 14846 and ISI marked, with bolts, nuts, rubber insertion etc.,complete (the tail pieces if required will be paid separately) - 200 mm dia |  | Each | 23095.74
Water Supply (Public Health) | 31.48.4F | Providing and fixing C.I. sluice valve (PN 1.6) (with handwheel) conforming to IS 14846 and ISI marked, with bolts, nuts, rubber insertion etc.,complete (the tail pieces if required will be paid separately) - 250 mm dia |  | Each | 36161.18
Water Supply (Public Health) | 31.48.4G | Providing and fixing C.I. sluice valve (PN 1.6) (with handwheel) conforming to IS 14846 and ISI marked, with bolts, nuts, rubber insertion etc.,complete (the tail pieces if required will be paid separately) - 300 mm dia |  | Each | 46214.41
Water Supply (Public Health) | 31.48.4H | Providing and fixing C.I. sluice valve (PN 1.6) (with handwheel) conforming to IS 14846 and ISI marked, with bolts, nuts, rubber insertion etc.,complete (the tail pieces if required will be paid separately) - 350 mm dia |  | Each | 71130.05
Water Supply (Public Health) | 31.48.4I | Providing and fixing C.I. sluice valve (PN 1.6) (with handwheel) conforming to IS 14846 and ISI marked, with bolts, nuts, rubber insertion etc.,complete (the tail pieces if required will be paid separately) - 400 mm dia |  | Each | 87963.13
Water Supply (Public Health) | 31.48.4J | Providing and fixing C.I. sluice valve (PN 1.6) (with handwheel) conforming to IS 14846 and ISI marked, with bolts, nuts, rubber insertion etc.,complete (the tail pieces if required will be paid separately) - 450 mm dia |  | Each | 113764.76
Water Supply (Public Health) | 31.48.4K | Providing and fixing C.I. sluice valve (PN 1.6) (with handwheel) conforming to IS 14846 and ISI marked, with bolts, nuts, rubber insertion etc.,complete (the tail pieces if required will be paid separately) - 500 mm dia |  | Each | 162908
Water Supply (Public Health) | 31.48.4L | Providing and fixing C.I. sluice valve (PN 1.6) (with handwheel) conforming to IS 14846 and ISI marked, with bolts, nuts, rubber insertion etc.,complete (the tail pieces if required will be paid separately) - 600 mm dia |  | Each | 218613.5
Water Supply (Public Health) | 31.48.5A | Providing and fixing C.I. Single air valve with bolts, nuts, rubber insertion etc.,complete (the tail pieces if required will be paid separately) - 20 mm dia |  | Each | 1025.73
Water Supply (Public Health) | 31.48.6A | Providing and fixing C.I. Double air valve with bolts, nuts, rubber insertion etc.,complete (the tail pieces if required will be paid separately) - 40 mm dia |  | Each | 2468.27
Water Supply (Public Health) | 31.48.6C | Providing and fixing C.I. Double air valve with bolts, nuts, rubber insertion etc.,complete (the tail pieces if required will be paid separately) - 65 mm dia |  | Each | 3262.11
Water Supply (Public Health) | 31.48.6F | Providing and fixing C.I. Double air valve with bolts, nuts, rubber insertion etc.,complete (the tail pieces if required will be paid separately) - 150 mm dia |  | Each | 10544.58
Water Supply (Public Health) | 31.48.6G | Providing and fixing C.I. Double air valve with bolts, nuts, rubber insertion etc.,complete (the tail pieces if required will be paid separately) - 200 mm dia |  | Each | 20219.94
Water Supply (Public Health) | 31.48.8A | Providing and fixing C.I. Ball type non return valve (PN 1) conforming to IS 318 & IS 1363, with bolts, nuts, rubber insertion etc.,complete - 80 mm dia |  | Each | 8956.92
Water Supply (Public Health) | 31.48.8B | Providing and fixing C.I. Ball type non return valve (PN 1) conforming to IS 318 & IS 1363, with bolts, nuts, rubber insertion etc.,complete (the tail pieces if required will be paid separately) - 100 mm dia |  | Each | 14838.1
Water Supply (Public Health) | 31.48.8C | Providing and fixing C.I. Ball type non return valve (PN 1) conforming to IS 318 & IS 1363, with bolts, nuts, rubber insertion etc.,complete (the tail pieces if required will be paid separately) - 150 mm dia |  | Each | 22277.08
Water Supply (Public Health) | 31.48.8D | Providing and fixing C.I. Ball type non return valve (PN 1) conforming to IS 318 & IS 1363, with bolts, nuts, rubber insertion etc.,complete (the tail pieces if required will be paid separately) - 200 mm dia |  | Each | 35060.88
Water Supply (Public Health) | 31.48.8E | Providing and fixing C.I. Ball type non return valve (PN 1) conforming to IS 318 & IS 1363, with bolts, nuts, rubber insertion etc.,complete (the tail pieces if required will be paid separately) - 250 mm dia |  | Each | 53811.22
Water Supply (Public Health) | 31.48.8F | Providing and fixing C.I. Ball type non return valve (PN 1) conforming to IS 318 & IS 1363, with bolts, nuts, rubber insertion etc.,complete (the tail pieces if required will be paid separately) - 300 mm dia |  | Each | 77998.9
Water Supply (Public Health) | 31.48.8G | Providing and fixing C.I. Ball type non return valve (PN 1) conforming to IS 318 & IS 1363, with bolts, nuts, rubber insertion etc.,complete (the tail pieces if required will be paid separately) - 350mm dia |  | Each | 115947.73
Water Supply (Public Health) | 31.48.9A | Providing and fixing C.I. Butterfly valve (PN 1) conforming to IS 13095 and ISI marked, with bolts, nuts, rubber insertion etc.,complete (the tail pieces if required will be paid separately) - 50mm dia |  | Each | 2159.56
Water Supply (Public Health) | 31.48.9B | Providing and fixing C.I. Butterfly valve (PN 1) conforming to IS 13095 and ISI marked, with bolts, nuts, rubber insertion etc.,complete (the tail pieces if required will be paid separately) - 65mm dia |  | Each | 2641.84
Water Supply (Public Health) | 31.48.9C | Providing and fixing C.I. Butterfly valve (PN 1) conforming to IS 13095 and ISI marked, with bolts, nuts, rubber insertion etc.,complete (the tail pieces if required will be paid separately) - 80mm dia |  | Each | 3230.81
Water Supply (Public Health) | 31.48.9D | Providing and fixing C.I. Butterfly valve (PN 1) conforming to IS 13095 and ISI marked, with bolts, nuts, rubber insertion etc.,complete (the tail pieces if required will be paid separately) - 100mm dia |  | Each | 4198.2
Water Supply (Public Health) | 31.48.9E | Providing and fixing C.I. Butterfly valve (PN 1) conforming to IS 13095 and ISI marked, with bolts, nuts, rubber insertion etc.,complete (the tail pieces if required will be paid separately) - 125mm dia |  | Each | 5855.58
Water Supply (Public Health) | 31.48.9F | Providing and fixing C.I. Butterfly valve (PN 1) conforming to IS 13095 and ISI marked, with bolts, nuts, rubber insertion etc.,complete (the tail pieces if required will be paid separately) - 150mm dia |  | Each | 7629.6
Water Supply (Public Health) | 31.48.9G | Providing and fixing C.I. Butterfly valve (PN 1) conforming to IS 13095 and ISI marked, with bolts, nuts, rubber insertion etc.,complete (the tail pieces if required will be paid separately) - 200mm dia |  | Each | 11913.16
Water Supply (Public Health) | 31.48.9H | Providing and fixing C.I. Butterfly valve (PN 1) conforming to IS 13095 and ISI marked, with bolts, nuts, rubber insertion etc.,complete (the tail pieces if required will be paid separately) - 250mm dia |  | Each | 16196.72
Water Supply (Public Health) | 31.48.9I | Providing and fixing C.I. Butterfly valve (PN 1) conforming to IS 13095 and ISI marked, with bolts, nuts, rubber insertion etc.,complete (the tail pieces if required will be paid separately) - 300mm dia |  | Each | 20791.84
Water Supply (Public Health) | 31.77.8 | Repainting G.I.pipes and fittings with white paint of approved quality - 80 mm diameter pipe |  | Metre | 33.84
Water Supply (Public Health) | 31.77.9 | Repainting G.I.pipes and fittings with white paint of approved quality - 100 mm diameter pipe |  | Metre | 41.81
Water Supply (Public Health) | 31.77.10 | Repainting G.I.pipes and fittings with white paint of approved quality - 125 mm diameter pipe |  | Metre | 51.4
Water Supply (Public Health) | 31.77.11 | Repainting G.I.pipes and fittings with white paint of approved quality - 150 mm diameter pipe |  | Metre | 61
Water Supply (Public Health) | 31.78.9 | Painting G.I. pipes and fittings with two coats of anti-corrosive bitumastic paint of approved quality - 100 mm diameter pipe |  | Metre | 52.77
Water Supply (Public Health) | 31.78.10 | Painting G.I. pipes and fittings with two coats of anti-corrosive bitumastic paint of approved quality - 125 mm diameter pipe |  | Metre | 65.53
Water Supply (Public Health) | 31.78.11 | Painting G.I. pipes and fittings with two coats of anti-corrosive bitumastic paint of approved quality - 150 mm diameter pipe |  | Metre | 77.98
Water Supply (Public Health) | 31.79 | Providing and filling sand of grading zone V or coarser grade alround the G.I. pipes in external work |  | Cum | 2608.42
Water Supply (Public Health) | 31.79.10 | Providing and filling sand of grading zone V or coarser grade alround the G.I. pipes external work - 125 mm dia pipe |  | Metre | 555.59
Water Supply (Public Health) | 31.120.1L | Providing and laying Ductile Iron socket and spigot pipes of class K7 conforming to IS specification 8329/2000 and ISI marked suitable for tyton /push on joints in good condition including transportation of D.I.pipe from production centre/company to the site at UT of Puducherry, lowering to the trenches, laying to proper grade and alignment, testing of joints with required testing equipment etc.,complete all as per IS 12288 and CPWD specification. (earth work and jointing of pipes with rubber gasket will be paid separately) -750mm dia |  | Metre | 20017.11
Water Supply (Public Health) | 31.122.1L | Providing and laying Ductile Iron Double flanged pipes of class K9 conforming to IS specification 8329/2000 and ISI marked suitable for flanged joints in good condition including transportation of D.I.pipe from production centre/company to the site at UT of Puducherry, lowering to the trenches(or fixing in over head tanks above ground level) laying to proper grade and alignment, testing of joints with required testing equipment etc.,complete all as per IS12288 and CPWD specification. (earth work and jointing of pipes with rubber insertion will be paid separately) -800mm dia |  | Metre | 61395.33
Water Supply (Public Health) | 31.122.1M | Providing and laying Ductile Iron Double flanged pipes of class K9 conforming to IS specification 8329/2000 and ISI marked suitable for flanged joints in good condition including transportation of D.I.pipe from production centre/company to the site at UT of Puducherry, lowering to the trenches(or fixing in over head tanks above ground level) laying to proper grade and alignment, testing of joints with required testing equipment etc.,complete all as per IS12288 and CPWD specification. (earth work and jointing of pipes with rubber insertion will be paid separately) -900mm dia |  | Metre | 84322.56
Water Supply (Public Health) | 31.122.1N | Providing and laying Ductile Iron Double flanged pipes of class K9 conforming to IS specification 8329/2000 and ISI marked suitable for flanged joints in good condition including transportation of D.I.pipe from production centre/company to the site at UT of Puducherry, lowering to the trenches(or fixing in over head tanks above ground level) laying to proper grade and alignment, testing of joints with required testing equipment etc.,complete all as per IS12288 and CPWD specification. (earth work and jointing of pipes with rubber insertion will be paid separately) -1000mm dia |  | Metre | 98554.02
Water Supply (Public Health) | 31.123.1A | Providing and fixing in position S&S standard D.I. specials such as tees, bends, collors, tapers, caps etc.conforming to IS specification 9523/2000 and ISI marked - 100 to 300mm dia |  | KG | 121.83
Water Supply (Public Health) | 31.123.1B | Providing and fixing in position S&S standard D.I. specials such as tees, bends, collors, tapers, caps etc.conforming to IS specification 9523/2000 and ISI marked - 350 to 450mm dia |  | KG | 153.12
Water Supply (Public Health) | 31.123.1C | Providing and fixing in position S&S standard D.I. specials such as tees, bends, collors, tapers, caps etc.conforming to IS specification 9523/2000 and ISI marked - 500 to 600mm dia |  | KG | 163.08
Water Supply (Public Health) | 31.123.1D | Providing and fixing in position S&S standard D.I. specials such as tees, bends, collors, tapers, caps etc.conforming to IS specification 9523/2000 and ISI marked - 700 to 800mm dia |  | KG | 190.11
Water Supply (Public Health) | 31.123.1E | Providing and fixing in position S&S standard D.I. specials such as tees, bends, collors, tapers, caps etc.conforming to IS specification 9523/2000 and ISI marked - 900mm dia |  | KG | 190.11
Water Supply (Public Health) | 31.123.1F | Providing and fixing in position S&S standard D.I. specials such as tees, bends, collors, tapers, caps etc.conforming to IS specification 9523/2000 and ISI marked -1000mm dia |  | KG | 198.65
Water Supply (Public Health) | 31.124.1A | Providing and fixing in position flanged standard D.I. specials such as tees, bends, collors, tapers, caps etc.conforming to IS specification 9523/2000 and ISI marked - 100 to 300mm dia |  | KG | 153.12
Water Supply (Public Health) | 31.124.1B | Providing and fixing in position flanged standard D.I. specials such as tees, bends, collors, tapers, caps etc.conforming to IS specification 9523/2000 and ISI marked - 350 to 450mm dia |  | KG | 187.26
Water Supply (Public Health) | 31.124.1C | Providing and fixing in position flanged standard D.I. specials such as tees, bends, collors, tapers, caps etc.conforming to IS specification 9523/2000 and ISI marked - 500 to 600mm dia |  | KG | 201.5
Water Supply (Public Health) | 31.124.1D | Providing and fixing in position flanged standard D.I. specials such as tees, bends, collors, tapers, caps etc.conforming to IS specification 9523/2000 and ISI marked - 700 to 800mm dia |  | KG | 224.25
Water Supply (Public Health) | 31.124.1E | Providing and fixing in position flanged standard D.I. specials such as tees, bends, collors, tapers, caps etc.conforming to IS specification 9523/2000 and ISI marked - 900mm dia |  | KG | 227.1
Water Supply (Public Health) | 31.124.1F | Providing and fixing in position flanged standard D.I. specials such as tees, bends, collors, tapers, caps etc.conforming to IS specification 9523/2000 and ISI marked - 1000mm dia |  | KG | 227.1
Water Supply (Public Health) | 31.124.2A | Providing and fixing D.I. MJ collar coupling, with bolts, nuts, rubber insertion etc.,complete - 80 mm dia |  | Each | 6640.55
Water Supply (Public Health) | 31.124.2B | Providing and fixing D.I. MJ collar coupling, with bolts, nuts, rubber insertion etc.,complete - 100 mm dia |  | Each | 7557.03
Water Supply (Public Health) | 31.124.2C | Providing and fixing D.I. MJ collar coupling, with bolts, nuts, rubber insertion etc.,complete - 150 mm dia |  | Each | 12559.18
Water Supply (Public Health) | 31.124.2D | Providing and fixing D.I. MJ collar coupling, with bolts, nuts, rubber insertion etc.,complete - 200 mm dia |  | Each | 15729.37
Water Supply (Public Health) | 31.124.2E | Providing and fixing D.I. MJ collar coupling, with bolts, nuts, rubber insertion etc.,complete - 250 mm dia |  | Each | 22790.78
Water Supply (Public Health) | 31.124.2F | Providing and fixing D.I. MJ collar coupling, with bolts, nuts, rubber insertion etc.,complete - 300 mm dia |  | Each | 28012
Water Supply (Public Health) | 31.124.2G | Providing and fixing D.I. MJ collar coupling, with bolts, nuts, rubber insertion etc.,complete - 350 mm dia |  | Each | 45053.25
Water Supply (Public Health) | 31.124.2H | Providing and fixing D.I. MJ collar coupling, with bolts, nuts, rubber insertion etc.,complete - 400 mm dia |  | Each | 48110.26
Water Supply (Public Health) | 31.124.2I | Providing and fixing D.I. MJ collar coupling, with bolts, nuts, rubber insertion etc.,complete - 450 mm dia |  | Each | 55805.17
Water Supply (Public Health) | 31.124.2J | Providing and fixing D.I. MJ collar coupling, with bolts, nuts, rubber insertion etc.,complete - 500 mm dia |  | Each | 67953.87
Water Supply (Public Health) | 31.124.2K | Providing and fixing D.I. MJ collar coupling, with bolts, nuts, rubber insertion etc.,complete -600 mm dia |  | Each | 83130.35
Water Supply (Public Health) | 31.124.2L | Providing and fixing D.I. MJ collar coupling, with bolts, nuts, rubber insertion etc.,complete -700 mm dia |  | Each | 146983.25
Water Supply (Public Health) | 31.124.2M | Providing and fixing D.I. MJ collar coupling, with bolts, nuts, rubber insertion etc.,complete -750 mm dia |  | Each | 166242.05
Water Supply (Public Health) | 31.124.2N | Providing and fixing D.I. MJ collar coupling ISI marked, with bolts, nuts, rubber insertion etc.,complete -800 mm dia |  | Each | 189045.35
Water Supply (Public Health) | 31.124.2O | Providing and fixing D.I. MJ collar coupling, with bolts, nuts, rubber insertion etc.,complete -900 mm dia |  | Each | 219613.83
Water Supply (Public Health) | 31.124.2P | Providing and fixing D.I. MJ collar coupling ISI marked, with bolts, nuts, rubber insertion etc.,complete -1000 mm dia |  | Each | 246879.37
Water Supply (Public Health) | 31.124.3A | Providing and fixing D.I. flange adaptor ISI marked, with bolts, nuts, rubber insertion etc.,complete -80 mm dia |  | Each | 4170.46
Water Supply (Public Health) | 31.124.3B | Providing and fixing D.I. flange adaptor ISI marked, with bolts, nuts, rubber insertion etc.,complete -100 mm dia |  | Each | 5517.7
Water Supply (Public Health) | 31.124.3C | Providing and fixing D.I. flange adaptor ISI marked, with bolts, nuts, rubber insertion etc.,complete -150 mm dia |  | Each | 8000.2
Water Supply (Public Health) | 31.124.3D | Providing and fixing D.I. flange adaptor ISI marked, with bolts, nuts, rubber insertion etc.,complete -200 mm dia |  | Each | 10559.52
Water Supply (Public Health) | 31.124.3E | Providing and fixing D.I. flange adaptor ISI marked, with bolts, nuts, rubber insertion etc.,complete -250 mm dia |  | Each | 14312.44
Water Supply (Public Health) | 31.124.3F | Providing and fixing D.I. flange adaptor ISI marked, with bolts, nuts, rubber insertion etc.,complete -300 mm dia |  | Each | 17193.27
Water Supply (Public Health) | 31.124.3G | Providing and fixing D.I. flange adaptor ISI marked, with bolts, nuts, rubber insertion etc.,complete -350 mm dia |  | Each | 27025.12
Water Supply (Public Health) | 31.124.3H | Providing and fixing D.I. flange adaptor ISI marked, with bolts, nuts, rubber insertion etc.,complete -400 mm dia |  | Each | 30699.79
Water Supply (Public Health) | 31.124.3I | Providing and fixing D.I. flange adaptor ISI marked, with bolts, nuts, rubber insertion etc.,complete -450 mm dia |  | Each | 36971.84
Water Supply (Public Health) | 31.124.3J | Providing and fixing D.I. flange adaptor ISI marked, with bolts, nuts, rubber insertion etc.,complete -500 mm dia |  | Each | 46143.93
Water Supply (Public Health) | 31.124.3K | Providing and fixing D.I. flange adaptor ISI marked, with bolts, nuts, rubber insertion etc.,complete -600 mm dia |  | Each | 59289.09
Water Supply (Public Health) | 31.124.4A | Providing and fixing D.I. dismantling joint ISI marked, with bolts, nuts, rubber insertion etc.,complete -80 mm dia |  | Each | 8243.87
Water Supply (Public Health) | 31.124.4B | Providing and fixing D.I. dismantling joint ISI marked, with bolts, nuts, rubber insertion etc.,complete -100 mm dia |  | Each | 10046.65
Water Supply (Public Health) | 31.124.4C | Providing and fixing D.I. dismantling joint ISI marked, with bolts, nuts, rubber insertion etc.,complete -150 mm dia |  | Each | 14735.81
Water Supply (Public Health) | 31.124.4D | Providing and fixing D.I. dismantling joint ISI marked, with bolts, nuts, rubber insertion etc.,complete -200 mm dia |  | Each | 19919.03
Water Supply (Public Health) | 31.124.4E | Providing and fixing D.I. dismantling joint ISI marked, with bolts, nuts, rubber insertion etc.,complete -250 mm dia |  | Each | 27373.09
Water Supply (Public Health) | 31.124.4F | Providing and fixing D.I. dismantling joint ISI marked, with bolts, nuts, rubber insertion etc.,complete -300 mm dia |  | Each | 32572.97
Water Supply (Public Health) | 31.124.4G | Providing and fixing D.I. dismantling joint ISI marked, with bolts, nuts, rubber insertion etc.,complete -350 mm dia |  | Each | 47966.81
Water Supply (Public Health) | 31.124.4H | Providing and fixing D.I. dismantling joint ISI marked, with bolts, nuts, rubber insertion etc.,complete -400 mm dia |  | Each | 59694.79
Water Supply (Public Health) | 31.124.4I | Providing and fixing D.I. dismantling joint ISI marked, with bolts, nuts, rubber insertion etc.,complete -450 mm dia |  | Each | 71947.83
Water Supply (Public Health) | 31.124.4J | Providing and fixing D.I. dismantling joint ISI marked, with bolts, nuts, rubber insertion etc.,complete -500 mm dia |  | Each | 90000.47
Water Supply (Public Health) | 31.124.4K | Providing and fixing D.I. dismantling joint ISI marked, with bolts, nuts, rubber insertion etc.,complete -600 mm dia |  | Each | 121436.26
Water Supply (Public Health) | 31.124.4L | Providing and fixing D.I. dismantling joint ISI marked, with bolts, nuts, rubber insertion etc.,complete -700 mm dia |  | Each | 180520.49
Water Supply (Public Health) | 31.124.4M | Providing and fixing D.I. dismantling joint ISI marked, with bolts, nuts, rubber insertion etc.,complete -750 mm dia |  | Each | 205997.63
Water Supply (Public Health) | 31.124.4N | Providing and fixing D.I. dismantling joint ISI marked, with bolts, nuts, rubber insertion etc.,complete -800 mm dia |  | Each | 237757.85
Water Supply (Public Health) | 31.124.4O | Providing and fixing D.I. dismantling joint ISI marked, with bolts, nuts, rubber insertion etc.,complete -900 mm dia |  | Each | 278089.88
Water Supply (Public Health) | 31.124.4P | Providing and fixing D.I. dismantling joint ISI marked, with bolts, nuts, rubber insertion etc.,complete - 1000 mm dia |  | Each | 359121.13
Water Supply (Public Health) | 31.125.1A | Providing and laying S&S Centrifugally (spun) Cast iron pipe class LA conforming to IS specification 1536 and ISI marked suitable for tyton /push on joints in good condition including transportation of C.I.pipe from production centre/company to the site at UT of Puducherry, lowering to the trenches, laying to proper grade and alignment, testing of joints with required testing equipment etc.,complete all as per IS 3114 and CPWD specification. (earth work and jointing of pipes with rubber gasket will be paid separately) -80mm dia |  | Metre | 1418.67
Water Supply (Public Health) | 31.125.1B | Providing and laying S&S Centrifugally (spun) Cast iron pipe class LA conforming to IS specification 1536 and ISI marked suitable for tyton /push on joints in good condition including transportation of C.I.pipe from production centre/company to the site at UT of Puducherry, lowering to the trenches, laying to proper grade and alignment, testing of joints with required testing equipment etc.,complete all as per IS 3114 and CPWD specification. (earth work and jointing of pipes with rubber gasket will be paid separately) -100mm dia |  | Metre | 1718.59
Water Supply (Public Health) | 31.125.1C | Providing and laying S&S Centrifugally (spun) Cast iron pipe class LA conforming to IS specification 1536 and ISI marked suitable for tyton /push on joints in good condition including transportation of C.I.pipe from production centre/company to the site at UT of Puducherry, lowering to the trenches, laying to proper grade and alignment, testing of joints with required testing equipment etc.,complete all as per IS 3114 and CPWD specification. (earth work and jointing of pipes with rubber gasket will be paid separately) -125mm dia |  | Metre | 2225.72
Water Supply (Public Health) | 31.125.1D | Providing and laying S&S Centrifugally (spun) Cast iron pipe class LA conforming to IS specification 1536 and ISI marked suitable for tyton /push on joints in good condition including transportation of C.I.pipe from production centre/company to the site at UT of Puducherry, lowering to the trenches, laying to proper grade and alignment, testing of joints with required testing equipment etc.,complete all as per IS 3114 and CPWD specification. (earth work and jointing of pipes with rubber gasket will be paid separately) -150mm dia |  | Metre | 2724.17
Water Supply (Public Health) | 31.125.1E | Providing and laying S&S Centrifugally (spun) Cast iron pipe class LA conforming to IS specification 1536 and ISI marked suitable for tyton /push on joints in good condition including transportation of C.I.pipe from production centre/company to the site at UT of Puducherry, lowering to the trenches, laying to proper grade and alignment, testing of joints with required testing equipment etc.,complete all as per IS 3114 and CPWD specification. (earth work and jointing of pipes with rubber gasket will be paid separately) -200mm dia |  | Metre | 3986.85
Water Supply (Public Health) | 31.125.1F | Providing and laying S&S Centrifugally (spun) Cast iron pipe class LA conforming to IS specification 1536 and ISI marked suitable for tyton /push on joints in good condition including transportation of C.I.pipe from production centre/company to the site at UT of Puducherry, lowering to the trenches, laying to proper grade and alignment, testing of joints with required testing equipment etc.,complete all as per IS 3114 and CPWD specification. (earth work and jointing of pipes with rubber gasket will be paid separately) -250mm dia |  | Metre | 5372.95
Water Supply (Public Health) | 31.125.1G | Providing and laying S&S Centrifugally (spun) Cast iron pipe class LA conforming to IS specification 1536 and ISI marked suitable for tyton /push on joints in good condition including transportation of C.I.pipe from production centre/company to the site at UT of Puducherry, lowering to the trenches, laying to proper grade and alignment, testing of joints with required testing equipment etc.,complete all as per IS 3114 and CPWD specification. (earth work and jointing of pipes with rubber gasket will be paid separately) -300mm dia |  | Metre | 6928.28
Water Supply (Public Health) | 31.125.1H | Providing and laying S&S Centrifugally (spun) Cast iron pipe class LA conforming to IS specification 1536 and ISI marked suitable for tyton /push on joints in good condition including transportation of C.I.pipe from production centre/company to the site at UT of Puducherry, lowering to the trenches, laying to proper grade and alignment, testing of joints with required testing equipment etc.,complete all as per IS 3114 and CPWD specification. (earth work and jointing of pipes with rubber gasket will be paid separately) -350mm dia |  | Metre | 8728.83
Water Supply (Public Health) | 31.125.1I | Providing and laying S&S Centrifugally (spun) Cast iron pipe class LA conforming to IS specification 1536 and ISI marked suitable for tyton /push on joints in good condition including transportation of C.I.pipe from production centre/company to the site at UT of Puducherry, lowering to the trenches, laying to proper grade and alignment, testing of joints with required testing equipment etc.,complete all as per IS 3114 and CPWD specification. (earth work and jointing of pipes with rubber gasket will be paid separately) -400mm dia |  | Metre | 10622.39
Water Supply (Public Health) | 31.125.1J | Providing and laying S&S Centrifugally (spun) Cast iron pipe class LA conforming to IS specification 1536 and ISI marked suitable for tyton /push on joints in good condition including transportation of C.I.pipe from production centre/company to the site at UT of Puducherry, lowering to the trenches, laying to proper grade and alignment, testing of joints with required testing equipment etc.,complete all as per IS 3114 and CPWD specification. (earth work and jointing of pipes with rubber gasket will be paid separately) -450mm dia |  | Metre | 12810.28
Water Supply (Public Health) | 31.125.1K | Providing and laying S&S Centrifugally (spun) Cast iron pipe class LA conforming to IS specification 1536 and ISI marked suitable for tyton /push on joints in good condition including transportation of C.I.pipe from production centre/company to the site at UT of Puducherry, lowering to the trenches, laying to proper grade and alignment, testing of joints with required testing equipment etc.,complete all as per IS 3114 and CPWD specification. (earth work and jointing of pipes with rubber gasket will be paid separately) -500mm dia |  | Metre | 14994.97
Water Supply (Public Health) | 31.125.1L | Providing and laying S&S Centrifugally (spun) Cast iron pipe class LA conforming to IS specification 1536 and ISI marked suitable for tyton /push on joints in good condition including transportation of C.I.pipe from production centre/company to the site at UT of Puducherry, lowering to the trenches, laying to proper grade and alignment, testing of joints with required testing equipment etc.,complete all as per IS 3114 and CPWD specification. (earth work and jointing of pipes with rubber gasket will be paid separately) -600mm dia |  | Metre | 19771.46
Water Supply (Public Health) | 31.125.1M | Providing and laying S&S Centrifugally (spun) Cast iron pipe class LA conforming to IS specification 1536 and ISI marked suitable for tyton /push on joints in good condition including transportation of C.I.pipe from production centre/company to the site at UT of Puducherry, lowering to the trenches, laying to proper grade and alignment, testing of joints with required testing equipment etc.,complete all as per IS 3114 and CPWD specification. (earth work and jointing of pipes with rubber gasket will be paid separately) -700mm dia |  | Metre | 25777.96
Water Supply (Public Health) | 31.125.1N | Providing and laying S&S Centrifugally (spun) Cast iron pipe class LA conforming to IS specification 1536 and ISI marked suitable for tyton /push on joints in good condition including transportation of C.I.pipe from production centre/company to the site at UT of Puducherry, lowering to the trenches, laying to proper grade and alignment, testing of joints with required testing equipment etc.,complete all as per IS 3114 and CPWD specification. (earth work and jointing of pipes with rubber gasket will be paid separately) -750mm dia |  | Metre | 28950.32
Water Supply (Public Health) | 31.125.1O | Providing and laying S&S Centrifugally (spun) Cast iron pipe class LA conforming to IS specification 1536 and ISI marked suitable for tyton /push on joints in good condition including transportation of C.I.pipe from production centre/company to the site at UT of Puducherry, lowering to the trenches, laying to proper grade and alignment, testing of joints with required testing equipment etc.,complete all as per IS 3114 and CPWD specification. (earth work and jointing of pipes with rubber gasket will be paid separately) -800mm dia |  | Metre | 32962.94
Water Supply (Public Health) | 31.125.1P | Providing and laying S&S Centrifugally (spun) Cast iron pipe class LA conforming to IS specification 1536 and ISI marked suitable for tyton /push on joints in good condition including transportation of C.I.pipe from production centre/company to the site at UT of Puducherry, lowering to the trenches, laying to proper grade and alignment, testing of joints with required testing equipment etc.,complete all as per IS 3114 and CPWD specification. (earth work and jointing of pipes with rubber gasket will be paid separately) -900mm dia |  | Metre | 39767.03
Water Supply (Public Health) | 31.125.1Q | Providing and laying S&S Centrifugally (spun) Cast iron pipe class LA conforming to IS specification 1536 and ISI marked suitable for tyton /push on joints in good condition including transportation of C.I.pipe from production centre/company to the site at UT of Puducherry, lowering to the trenches, laying to proper grade and alignment, testing of joints with required testing equipment etc.,complete all as per IS 3114 and CPWD specification. (earth work and jointing of pipes with rubber gasket will be paid separately) -1000mm dia |  | Metre | 47026.88
Water Supply (Public Health) | 31.126.1A | Providing and laying non standard S&S Centrifugally (spun) Cast iron pipe suitable for tyton /push on joints in good condition including transportation of C.I.pipe from production centre/company to the site at UT of Puducherry, lowering to the trenches, laying to proper grade and alignment, testing of joints with required testing equipment etc.,complete. (earth work and jointing of pipes will be paid separately) -80 to 200mm dia |  | KG | 100.35
Water Supply (Public Health) | 31.126.1B | Providing and laying non standard S&S Centrifugally (spun) Cast iron pipe suitable for tyton /push on joints in good condition including transportation of C.I.pipe from production centre/company to the site at UT of Puducherry, lowering to the trenches, laying to proper grade and alignment, testing of joints with required testing equipment etc.,complete. (earth work and jointing of pipes will be paid separately)-250 to 400mm dia |  | KG | 116.01
Water Supply (Public Health) | 31.126.1C | Providing and laying non standard S&S Centrifugally (spun) Cast iron pipe suitable for tyton /push on joints in good condition including transportation of C.I.pipe from production centre/company to the site at UT of Puducherry, lowering to the trenches, laying to proper grade and alignment, testing of joints with required testing equipment etc.,complete. (earth work and jointing of pipes will be paid separately)- 450 to 750mm dia |  | KG | 127.39
Water Supply (Public Health) | 31.126.1D | Providing and laying non standard S&S Centrifugally (spun) Cast iron pipe suitable for tyton /push on joints in good condition including transportation of C.I.pipe from production centre/company to the site at UT of Puducherry, lowering to the trenches, laying to proper grade and alignment, testing of joints with required testing equipment etc.,complete. (earth work and jointing of pipes will be paid separately)- 800 to 1000mm dia |  | KG | 128.82
Water Supply (Public Health) | 31.127.1C | Providing and fixing in position S&S standard C.I. specials such as tees, bends, collors, tapers, caps etc.conforming to IS specification 1538 and ISI marked - 450 to 750mm dia |  | KG | 125.97
Water Supply (Public Health) | 31.127.1D | Providing and fixing in position S&S standard C.I. specials such as tees, bends, collors, tapers, caps etc.conforming to IS specification 1538 and ISI marked - 800 to 1000mm dia |  | KG | 128.82
Water Supply (Public Health) | 31.128.1A | Providing and laying Cast Iron Double flanged pipe conforming to IS specification 1537&7181 and ISI marked suitable for flanged joints in good condition including transportation of C.I.pipe from production centre/company to the site at UT of Puducherry, lowering to the trenches(or fixing in over head tanks above ground level) laying to proper grade and alignment, testing of joints with required testing equipment etc.,complete all as per IS 3114 and CPWD specification. (earth work and jointing of pipes with rubber insertion will be paid separately) -80mm dia |  | Metre | 2789.43
Water Supply (Public Health) | 31.128.1B | Providing and laying Cast Iron Double flanged pipe conforming to IS specification 1537&7181 and ISI marked suitable for flanged joints in good condition including transportation of C.I.pipe from production centre/company to the site at UT of Puducherry, lowering to the trenches(or fixing in over head tanks above ground level) laying to proper grade and alignment, testing of joints with required testing equipment etc.,complete all as per IS 3114 and CPWD specification. (earth work and jointing of pipes with rubber insertion will be paid separately) -100mm dia |  | Metre | 3467.1
Water Supply (Public Health) | 31.128.1C | Providing and laying Cast Iron Double flanged pipe conforming to IS specification 1537&7181 and ISI marked suitable for flanged joints in good condition including transportation of C.I.pipe from production centre/company to the site at UT of Puducherry, lowering to the trenches(or fixing in over head tanks above ground level) laying to proper grade and alignment, testing of joints with required testing equipment etc.,complete all as per IS 3114 and CPWD specification. (earth work and jointing of pipes with rubber insertion will be paid separately) -150mm dia |  | Metre | 5642.48
Water Supply (Public Health) | 31.128.1D | Providing and laying Cast Iron Double flanged pipe conforming to IS specification 1537&7181 and ISI marked suitable for flanged joints in good condition including transportation of C.I.pipe from production centre/company to the site at UT of Puducherry, lowering to the trenches(or fixing in over head tanks above ground level) laying to proper grade and alignment, testing of joints with required testing equipment etc.,complete all as per IS 3114 and CPWD specification. (earth work and jointing of pipes with rubber insertion will be paid separately) -200mm dia |  | Metre | 8074.51
Water Supply (Public Health) | 31.128.1E | Providing and laying Cast Iron Double flanged pipe conforming to IS specification 1537&7181 and ISI marked suitable for flanged joints in good condition including transportation of C.I.pipe from production centre/company to the site at UT of Puducherry, lowering to the trenches(or fixing in over head tanks above ground level) laying to proper grade and alignment, testing of joints with required testing equipment etc.,complete all as per IS 3114 and CPWD specification. (earth work and jointing of pipes with rubber insertion will be paid separately) -250mm dia |  | Metre | 10857.06
Water Supply (Public Health) | 31.128.1F | Providing and laying Cast Iron Double flanged pipe conforming to IS specification 1537&7181 and ISI marked suitable for flanged joints in good condition including transportation of C.I.pipe from production centre/company to the site at UT of Puducherry, lowering to the trenches(or fixing in over head tanks above ground level) laying to proper grade and alignment, testing of joints with required testing equipment etc.,complete all as per IS 3114 and CPWD specification. (earth work and jointing of pipes with rubber insertion will be paid separately) -300mm dia |  | Metre | 13929.26
Water Supply (Public Health) | 31.128.1G | Providing and laying Cast Iron Double flanged pipe conforming to IS specification 1537&7181 and ISI marked suitable for flanged joints in good condition including transportation of C.I.pipe from production centre/company to the site at UT of Puducherry, lowering to the trenches(or fixing in over head tanks above ground level) laying to proper grade and alignment, testing of joints with required testing equipment etc.,complete all as per IS 3114 and CPWD specification. (earth work and jointing of pipes with rubber insertion will be paid separately) -350mm dia |  | Metre | 19892.84
Water Supply (Public Health) | 31.128.1H | Providing and laying Cast Iron Double flanged pipe conforming to IS specification 1537&7181 and ISI marked suitable for flanged joints in good condition including transportation of C.I.pipe from production centre/company to the site at UT of Puducherry, lowering to the trenches(or fixing in over head tanks above ground level) laying to proper grade and alignment, testing of joints with required testing equipment etc.,complete all as per IS 3114 and CPWD specification. (earth work and jointing of pipes with rubber insertion will be paid separately) -400mm dia |  | Metre | 24290.66
Water Supply (Public Health) | 31.128.1I | Providing and laying Cast Iron Double flanged pipe conforming to IS specification 1537&7181 and ISI marked suitable for flanged joints in good condition including transportation of C.I.pipe from production centre/company to the site at UT of Puducherry, lowering to the trenches(or fixing in over head tanks above ground level) laying to proper grade and alignment, testing of joints with required testing equipment etc.,complete all as per IS 3114 and CPWD specification. (earth work and jointing of pipes with rubber insertion will be paid separately) -450mm dia |  | Metre | 29630.51
Water Supply (Public Health) | 31.128.1J | Providing and laying Cast Iron Double flanged pipe conforming to IS specification 1537&7181 and ISI marked suitable for flanged joints in good condition including transportation of C.I.pipe from production centre/company to the site at UT of Puducherry, lowering to the trenches(or fixing in over head tanks above ground level) laying to proper grade and alignment, testing of joints with required testing equipment etc.,complete all as per IS 3114 and CPWD specification. (earth work and jointing of pipes with rubber insertion will be paid separately) -500mm dia |  | Metre | 36732.99
Water Supply (Public Health) | 31.128.1K | Providing and laying Cast Iron Double flanged pipe conforming to IS specification 1537&7181 and ISI marked suitable for flanged joints in good condition including transportation of C.I.pipe from production centre/company to the site at UT of Puducherry, lowering to the trenches(or fixing in over head tanks above ground level) laying to proper grade and alignment, testing of joints with required testing equipment etc.,complete all as per IS 3114 and CPWD specification. (earth work and jointing of pipes with rubber insertion will be paid separately) -600mm dia |  | Metre | 49371.42
Water Supply (Public Health) | 31.128.1L | Providing and laying Cast Iron Double flanged pipe conforming to IS specification 1537&7181 and ISI marked suitable for flanged joints in good condition including transportation of C.I.pipe from production centre/company to the site at UT of Puducherry, lowering to the trenches(or fixing in over head tanks above ground level) laying to proper grade and alignment, testing of joints with required testing equipment etc.,complete all as per IS 3114 and CPWD specification. (earth work and jointing of pipes with rubber insertion will be paid separately) -700mm dia |  | Metre | 64611.46
Water Supply (Public Health) | 31.128.1M | Providing and laying Cast Iron Double flanged pipe conforming to IS specification 1537&7181 and ISI marked suitable for flanged joints in good condition including transportation of C.I.pipe from production centre/company to the site at UT of Puducherry, lowering to the trenches(or fixing in over head tanks above ground level) laying to proper grade and alignment, testing of joints with required testing equipment etc.,complete all as per IS 3114 and CPWD specification. (earth work and jointing of pipes with rubber insertion will be paid separately) -750mm dia |  | Metre | 73282.62
Water Supply (Public Health) | 31.129.1A | Providing and laying non standard Cast Iron Double flanged pipes suitable for flanged joints in good condition including transportation of C.I.pipe from production centre/company to the site at UT of Puducherry, lowering to the trenches(or fixing in over head tanks above ground level) laying to proper grade and alignment, testing of joints with required testing equipment etc.,complete (earth work and jointing of pipes with rubber insertion will be paid separately) -80 to 200mm dia |  | KG | 160.12
Water Supply (Public Health) | 31.129.1B | Providing and laying non standard Cast Iron Double flanged pipes suitable for flanged joints in good condition including transportation of C.I.pipe from production centre/company to the site at UT of Puducherry, lowering to the trenches(or fixing in over head tanks above ground level) laying to proper grade and alignment, testing of joints with required testing equipment etc.,complete(earth work and jointing of pipes with rubber insertion will be paid separately) -250 to 400mm dia |  | KG | 170.06
Water Supply (Public Health) | 31.129.1C | Providing and laying non standard Cast Iron Double flanged pipes suitable for flanged joints in good condition including transportation of C.I.pipe from production centre/company to the site at UT of Puducherry, lowering to the trenches(or fixing in over head tanks above ground level) laying to proper grade and alignment, testing of joints with required testing equipment etc.,complete (earth work and jointing of pipes with rubber insertion will be paid separately) -450 to 750mm dia |  | KG | 181.45
Water Supply (Public Health) | 31.131.1A | Providing and fixing Cast iron flanges conforming to IS specification 1538 and ISI marked. - 80 mm dia |  | Each | 581.85
Water Supply (Public Health) | 31.131.1B | Providing and fixing Cast iron flanges conforming to IS specification 1538 and ISI marked. - 100 mm dia |  | Each | 691.41
Water Supply (Public Health) | 31.131.1C | Providing and fixing Cast iron flanges conforming to IS specification 1538 and ISI marked. - 150 mm dia |  | Each | 849.31
Water Supply (Public Health) | 31.131.1D | Providing and fixing Cast iron flanges conforming to IS specification 1538 and ISI marked. - 200 mm dia |  | Each | 1059.87
Water Supply (Public Health) | 31.131.1E | Providing and fixing Cast iron flanges conforming to IS specification 1538 and ISI marked. - 250 mm dia |  | Each | 1438.29
Water Supply (Public Health) | 31.131.1F | Providing and fixing Cast iron flanges conforming to IS specification 1538 and ISI marked. - 300 mm dia |  | Each | 1805.33
Water Supply (Public Health) | 31.131.1G | Providing and fixing Cast iron flanges conforming to IS specification 1538 and ISI marked. - 350 mm dia |  | Each | 2328.86
Water Supply (Public Health) | 31.131.1H | Providing and fixing Cast iron flanges conforming to IS specification 1538 and ISI marked. - 400 mm dia |  | Each | 2933.47
Water Supply (Public Health) | 31.131.1I | Providing and fixing Cast iron flanges conforming to IS specification 1538 and ISI marked. - 450 mm dia |  | Each | 3576.51
Water Supply (Public Health) | 31.131.1J | Providing and fixing Cast iron flanges conforming to IS specification 1538 and ISI marked. - 500 mm dia |  | Each | 4014.68
Water Supply (Public Health) | 31.131.1K | Providing and fixing Cast iron flanges conforming to IS specification 1538 and ISI marked. - 600 mm dia |  | Each | 5040.4
Water Supply (Public Health) | 31.131.1L | Providing and fixing Cast iron flanges conforming to IS specification 1538 and ISI marked. - 700 mm dia |  | Each | 6672.17
Water Supply (Public Health) | 31.131.1M | Providing and fixing Cast iron flanges conforming to IS specification 1538 and ISI marked. - 750 mm dia |  | Each | 9013.83
Water Supply (Public Health) | 31.131.1N | Providing and fixing Cast iron flanges conforming to IS specification 1538 and ISI marked. - 800 mm dia |  | Each | 10382.41
Water Supply (Public Health) | 31.131.2A | Threading of CI / DI pipes suitable for fixing flanges including transportation,labour charges etc.,complete - 80 mm dia |  | Nos | 177.06
Water Supply (Public Health) | 31.131.2B | Threading of CI / DI pipes suitable for fixing flanges including transportation,labour charges etc.,complete - 100 mm dia |  | Nos | 222.23
Water Supply (Public Health) | 31.131.2C | Threading of CI / DI pipes suitable for fixing flanges including transportation,labour charges etc.,complete - 150 mm dia |  | Nos | 442.65
Water Supply (Public Health) | 31.131.2D | Threading of CI / DI pipes suitable for fixing flanges including transportation,labour charges etc.,complete - 200 mm dia |  | Nos | 516.73
Water Supply (Public Health) | 31.131.2E | Threading of CI / DI pipes suitable for fixing flanges including transportation,labour charges etc.,complete - 250 mm dia |  | Nos | 664.87
Water Supply (Public Health) | 31.131.2F | Threading of CI / DI pipes suitable for fixing flanges including transportation,labour charges etc.,complete - 300 mm dia |  | Nos | 887.12
Water Supply (Public Health) | 31.131.2G | Threading of CI / DI pipes suitable for fixing flanges including transportation,labour charges etc.,complete - 350 mm dia |  | Nos | 961.2
Water Supply (Public Health) | 31.131.2H | Threading of CI / DI pipes suitable for fixing flanges including transportation,labour charges etc.,complete - 400 mm dia |  | Nos | 1107.55
Water Supply (Public Health) | 31.131.2I | Threading of CI / DI pipes suitable for fixing flanges including transportation,labour charges etc.,complete - 450 mm dia |  | Nos | 1255.7
Water Supply (Public Health) | 31.131.2J | Threading of CI / DI pipes suitable for fixing flanges including transportation,labour charges etc.,complete - 500 mm dia |  | Nos | 1537.54
Water Supply (Public Health) | 31.131.2K | Threading of CI / DI pipes suitable for fixing flanges including transportation,labour charges etc.,complete - 600 mm dia |  | Nos | 1703.77
Water Supply (Public Health) | 31.131.2L | Threading of CI / DI pipes suitable for fixing flanges including transportation,labour charges etc.,complete - 700 mm dia |  | Nos | 1920.58
Water Supply (Public Health) | 31.131.2M | Threading of CI / DI pipes suitable for fixing flanges including transportation,labour charges etc.,complete - 750 mm dia |  | Nos | 1969.35
Water Supply (Public Health) | 31.131.2N | Threading of CI / DI pipes suitable for fixing flanges including transportation,labour charges etc.,complete - 800 mm dia |  | Nos | 2068.72
Water Supply (Public Health) | 31.134.1A | Providing and jointing cast iron / D.I. (S&S) pipe joints with rubber gasket (Tyton joints) conforming to IS 5382 & 12820 of SBR quality including the cost of fixing,testing the joints etc.,complete -80mm dia |  | Nos | 74.97
Water Supply (Public Health) | 31.134.1B | Providing and jointing cast iron / D.I. (S&S) pipe joints with rubber gasket (Tyton joints) conforming to IS 5382 & 12820 of SBR quality including the cost of fixing,testing the joints etc.,complete -100mm dia |  | Nos | 85.7
Water Supply (Public Health) | 31.134.1C | Providing and jointing cast iron / D.I. (S&S) pipe joints with rubber gasket (Tyton joints) conforming to IS 5382 & 12820 of SBR quality including the cost of fixing,testing the joints etc.,complete -150mm dia |  | Nos | 112.45
Water Supply (Public Health) | 31.134.1D | Providing and jointing cast iron / D.I. (S&S) pipe joints with rubber gasket (Tyton joints) conforming to IS 5382 & 12820 of SBR quality including the cost of fixing,testing the joints etc.,complete -200mm dia |  | Nos | 164.17
Water Supply (Public Health) | 31.134.1E | Providing and jointing cast iron / D.I. (S&S) pipe joints with rubber gasket (Tyton joints) conforming to IS 5382 & 12820 of SBR quality including the cost of fixing,testing the joints etc.,complete -250mm dia |  | Nos | 215.89
Water Supply (Public Health) | 31.134.1F | Providing and jointing cast iron / D.I. (S&S) pipe joints with rubber gasket (Tyton joints) conforming to IS 5382 & 12820 of SBR quality including the cost of fixing,testing the joints etc.,complete -300mm dia |  | Nos | 267.6
Water Supply (Public Health) | 31.134.1G | Providing and jointing cast iron / D.I. (S&S) pipe joints with rubber gasket (Tyton joints) conforming to IS 5382 & 12820 of SBR quality including the cost of fixing,testing the joints etc.,complete -350mm dia |  | Nos | 326.41
Water Supply (Public Health) | 31.134.1H | Providing and jointing cast iron / D.I. (S&S) pipe joints with rubber gasket (Tyton joints) conforming to IS 5382 & 12820 of SBR quality including the cost of fixing,testing the joints etc.,complete -400mm dia |  | Nos | 422.24
Water Supply (Public Health) | 31.134.1I | Providing and jointing cast iron / D.I. (S&S) pipe joints with rubber gasket (Tyton joints) conforming to IS 5382 & 12820 of SBR quality including the cost of fixing,testing the joints etc.,complete -450mm dia |  | Nos | 495.28
Water Supply (Public Health) | 31.134.1J | Providing and jointing cast iron / D.I. (S&S) pipe joints with rubber gasket (Tyton joints) conforming to IS 5382 & 12820 of SBR quality including the cost of fixing,testing the joints etc.,complete -500mm dia |  | Nos | 591.11
Water Supply (Public Health) | 31.134.1K | Providing and jointing cast iron / D.I. (S&S) pipe joints with rubber gasket (Tyton joints) conforming to IS 5382 & 12820 of SBR quality including the cost of fixing,testing the joints etc.,complete -600mm dia |  | Nos | 734.36
Water Supply (Public Health) | 31.134.1L | Providing and jointing cast iron / D.I. (S&S) pipe joints with rubber gasket (Tyton joints) conforming to IS 5382 & 12820 of SBR quality including the cost of fixing,testing the joints etc.,complete -700mm dia |  | Nos | 896.12
Water Supply (Public Health) | 31.134.1M | Providing and jointing cast iron / D.I. (S&S) pipe joints with rubber gasket (Tyton joints) conforming to IS 5382 & 12820 of SBR quality including the cost of fixing,testing the joints etc.,complete -750mm dia |  | Nos | 1097.2
Water Supply (Public Health) | 31.134.1N | Providing and jointing cast iron / D.I. (S&S) pipe joints with rubber gasket (Tyton joints) conforming to IS 5382 & 12820 of SBR quality including the cost of fixing,testing the joints etc.,complete -800mm dia |  | Nos | 1249.94
Water Supply (Public Health) | 31.134.1O | Providing and jointing cast iron / D.I. (S&S) pipe joints with rubber gasket (Tyton joints) conforming to IS 5382 & 12820 of SBR quality including the cost of fixing,testing the joints etc.,complete -900mm dia |  | Nos | 1364.73
Water Supply (Public Health) | 31.134.1P | Providing and jointing cast iron / D.I. (S&S) pipe joints with rubber gasket (Tyton joints) conforming to IS 5382 & 12820 of SBR quality including the cost of fixing,testing the joints etc.,complete -1000mm dia |  | Nos | 1718.55
Water Supply (Public Health) | 31.135.1A | Providing and jointing cast iron / D.I. (S&S) pipe joints with rubber gasket (Tyton joints) conforming to IS No. 5382 and 12820 of EPDM quality including the cost of fixing,testing the joints etc.,complete -80mm dia |  | Nos | 82.09
Water Supply (Public Health) | 31.135.1B | Providing and jointing cast iron / D.I. (S&S) pipe joints with rubber gasket (Tyton joints) conforming to IS No. 5382 and 12820 of EPDM quality including the cost of fixing,testing the joints etc.,complete -100mm dia |  | Nos | 99.92
Water Supply (Public Health) | 31.135.1C | Providing and jointing cast iron / D.I. (S&S) pipe joints with rubber gasket (Tyton joints) conforming to IS No. 5382 and 12820 of EPDM quality including the cost of fixing,testing the joints etc.,complete -150mm dia |  | Nos | 129.53
Water Supply (Public Health) | 31.135.1D | Providing and jointing cast iron / D.I. (S&S) pipe joints with rubber gasket (Tyton joints) conforming to IS No. 5382 and 12820 of EPDM quality including the cost of fixing,testing the joints etc.,complete -200mm dia |  | Nos | 191.19
Water Supply (Public Health) | 31.135.1E | Providing and jointing cast iron / D.I. (S&S) pipe joints with rubber gasket (Tyton joints) conforming to IS No. 5382 and 12820 of EPDM quality including the cost of fixing,testing the joints etc.,complete -250mm dia |  | Nos | 261.42
Water Supply (Public Health) | 31.135.1F | Providing and jointing cast iron / D.I. (S&S) pipe joints with rubber gasket (Tyton joints) conforming to IS No. 5382 and 12820 of EPDM quality including the cost of fixing,testing the joints etc.,complete -300mm dia |  | Nos | 343
Water Supply (Public Health) | 31.135.1G | Providing and jointing cast iron / D.I. (S&S) pipe joints with rubber gasket (Tyton joints) conforming to IS No. 5382 and 12820 of EPDM quality including the cost of fixing,testing the joints etc.,complete -350mm dia |  | Nos | 390.44
Water Supply (Public Health) | 31.135.1H | Providing and jointing cast iron / D.I. (S&S) pipe joints with rubber gasket (Tyton joints) conforming to IS No. 5382 and 12820 of EPDM quality including the cost of fixing,testing the joints etc.,complete -400mm dia |  | Nos | 527.52
Water Supply (Public Health) | 31.135.1I | Providing and jointing cast iron / D.I. (S&S) pipe joints with rubber gasket (Tyton joints) conforming to IS No. 5382 and 12820 of EPDM quality including the cost of fixing,testing the joints etc.,complete -450mm dia |  | Nos | 582.07
Water Supply (Public Health) | 31.135.1J | Providing and jointing cast iron / D.I. (S&S) pipe joints with rubber gasket (Tyton joints) conforming to IS No. 5382 and 12820 of EPDM quality including the cost of fixing,testing the joints etc.,complete -500mm dia |  | Nos | 716.31
Water Supply (Public Health) | 31.135.1K | Providing and jointing cast iron / D.I. (S&S) pipe joints with rubber gasket (Tyton joints) conforming to IS No. 5382 and 12820 of EPDM quality including the cost of fixing,testing the joints etc.,complete -600mm dia |  | Nos | 974.79
Water Supply (Public Health) | 31.135.1L | Providing and jointing cast iron / D.I. (S&S) pipe joints with rubber gasket (Tyton joints) conforming to IS No. 5382 and 12820 of EPDM quality including the cost of fixing,testing the joints etc.,complete -700mm dia |  | Nos | 1415.38
Water Supply (Public Health) | 31.135.1M | Providing and jointing cast iron / D.I. (S&S) pipe joints with rubber gasket (Tyton joints) conforming to IS No. 5382 and 12820 of EPDM quality including the cost of fixing,testing the joints etc.,complete -750mm dia |  | Nos | 1626.42
Water Supply (Public Health) | 31.135.1N | Providing and jointing cast iron / D.I. (S&S) pipe joints with rubber gasket (Tyton joints) conforming to IS No. 5382 and 12820 of EPDM quality including the cost of fixing,testing the joints etc.,complete -800mm dia |  | Nos | 1776.31
Water Supply (Public Health) | 31.135.1O | Providing and jointing cast iron / D.I. (S&S) pipe joints with rubber gasket (Tyton joints) conforming to IS No. 5382 and 12820 of EPDM quality including the cost of fixing,testing the joints etc.,complete -900mm dia |  | Nos | 1950.86
Water Supply (Public Health) | 31.135.1P | Providing and jointing cast iron / D.I. (S&S) pipe joints with rubber gasket (Tyton joints) conforming to IS No. 5382 and 12820 of EPDM quality including the cost of fixing,testing the joints etc.,complete -1000mm dia |  | Nos | 2519.5
Water Supply (Public Health) | 31.136.1I | Providing, laying and jointing G.I pipes of medium class (blue)) conforming to IS specification 1239 part I and ISI marked including transportation to the site, lowering to the trenches, laying to proper grade and alignment, testing of joints with required testing equipment,excluding GI specials such as bends,tees, elbow,coupling,reducer etc.,complete all as per IS and CPWD specification. -100mm dia |  | Metre | 1680.85
Water Supply (Public Health) | 31.136.1J | Providing, laying and jointing G.I pipes of medium class (blue)) conforming to IS specification 1239 part I and ISI marked including transportation to the site, lowering to the trenches, laying to proper grade and alignment, testing of joints with required testing equipment,excluding GI specials such as bends,tees, elbow,coupling,reducer etc.,complete all as per IS and CPWD specification. -125mm dia |  | Metre | 2472.54
Water Supply (Public Health) | 31.136.1K | Providing, laying and jointing G.I pipes of medium class (blue)) conforming to IS specification 1239 part I and ISI marked including transportation to the site, lowering to the trenches, laying to proper grade and alignment, testing of joints with required testing equipment,excluding GI specials such as bends,tees, elbow,coupling,reducer etc.,complete all as per IS and CPWD specification. -150mm dia |  | Metre | 2782.67
Water Supply (Public Health) | 31.137.1A | Providing and fixing in position G.I. equal Teeconforming to IS 1239 part II and ISI marked,including labour charges for jointing,jointing materials etc,complete- 15mm dia |  | Nos | 117.43
Water Supply (Public Health) | 31.137.1B | Providing and fixing in position G.I. equal Teeconforming to IS 1239 part II and ISI marked,including labour charges for jointing,jointing materials etc,complete- 20mm dia |  | Nos | 134.5
Water Supply (Public Health) | 31.137.1C | Providing and fixing in position G.I. equal Teeconforming to IS 1239 part II and ISI marked,including labour charges for jointing,jointing materials etc,complete- 25mm dia |  | Nos | 151.95
Water Supply (Public Health) | 31.137.1D | Providing and fixing in position G.I. equal Teeconforming to IS 1239 part II and ISI marked,including labour charges for jointing,jointing materials etc,complete- 32mm dia |  | Nos | 227.35
Water Supply (Public Health) | 31.137.1E | Providing and fixing in position G.I. equal Teeconforming to IS 1239 part II and ISI marked,including labour charges for jointing,jointing materials etc,complete- 40mm dia |  | Nos | 293.17
Water Supply (Public Health) | 31.137.1F | Providing and fixing in position G.I. equal Teeconforming to IS 1239 part II and ISI marked,including labour charges for jointing,jointing materials etc,complete- 50mm dia |  | Nos | 328.73
Water Supply (Public Health) | 31.137.1G | Providing and fixing in position G.I. equal Teeconforming to IS 1239 part II and ISI marked,including labour charges for jointing,jointing materials etc,complete- 65mm dia |  | Nos | 548.6
Water Supply (Public Health) | 31.137.1H | Providing and fixing in position G.I. equal Teeconforming to IS 1239 part II and ISI marked,including labour charges for jointing,jointing materials etc,complete- 80mm dia |  | Nos | 1031.63
Water Supply (Public Health) | 31.137.1I | Providing and fixing in position G.I. equal Teeconforming to IS 1239 part II and ISI marked,including labour charges for jointing,jointing materials etc,complete- 100mm dia |  | Nos | 1262.87
Water Supply (Public Health) | 31.137.1J | Providing and fixing in position G.I. equal Teeconforming to IS 1239 part II and ISI marked,including labour charges for jointing,jointing materials etc,complete- 125mm dia |  | Nos | 2649.29
Water Supply (Public Health) | 31.137.1K | Providing and fixing in position G.I. equal Teeconforming to IS 1239 part II and ISI marked,including labour charges for jointing,jointing materials etc,complete- 150mm dia |  | Nos | 2998.99
Water Supply (Public Health) | 31.138.1A | Providing and fixing in position G.I. unequal Teeconforming to IS 1239 part II and ISI marked,including labour charges for jointing, jointing materials etc,complete- 25 x 20 mm dia |  | Nos | 154.8
Water Supply (Public Health) | 31.138.1B | Providing and fixing in position G.I. unequal Teeconforming to IS 1239 part II and ISI marked,including labour charges for jointing, jointing materials etc,complete - 32x 20 mm dia |  | Nos | 243.01
Water Supply (Public Health) | 31.138.1C | Providing and fixing in position G.I. unequal Teeconforming to IS 1239 part II and ISI marked,including labour charges for jointing, jointing materials etc,complete - 32x 25 mm dia |  | Nos | 250.12
Water Supply (Public Health) | 31.138.1E | Providing and fixing in position G.I. unequal Teeconforming to IS 1239 part II and ISI marked,including labour charges for jointing, jointing materials etc,complete - 40 x 32 mm dia |  | Nos | 280.38
Water Supply (Public Health) | 31.138.1G | Providing and fixing in position G.I. unequal Teeconforming to IS 1239 part II and ISI marked,including labour charges for jointing, jointing materials etc,complete - 50 x 32 mm dia |  | Nos | 370.38
Water Supply (Public Health) | 31.138.1H | Providing and fixing in position G.I. unequal Teeconforming to IS 1239 part II and ISI marked,including labour charges for jointing, jointing materials etc,complete - 50 x 40 mm dia |  | Nos | 370.38
Water Supply (Public Health) | 31.138.1J | Providing and fixing in position G.I. unequal Teeconforming to IS 1239 part II and ISI marked,including labour charges for jointing, jointing materials etc,complete - 65 x 32 mm dia |  | Nos | 592.7
Water Supply (Public Health) | 31.138.1K | Providing and fixing in position G.I. unequal Teeconforming to IS 1239 part II and ISI marked,including labour charges for jointing, jointing materials etc,complete - 65 x 40 mm dia |  | Nos | 592.7
Water Supply (Public Health) | 31.138.1L | Providing and fixing in position G.I. unequal Teeconforming to IS 1239 part II and ISI marked,including labour charges for jointing, jointing materials etc,complete - 65 x 50 mm dia |  | Nos | 592.7
Water Supply (Public Health) | 31.138.1M | Providing and fixing in position G.I. unequal Teeconforming to IS 1239 part II and ISI marked,including labour charges for jointing, jointing materials etc,complete - 80 x 32 mm dia |  | Nos | 823.94
Water Supply (Public Health) | 31.138.1N | Providing and fixing in position G.I. unequal Teeconforming to IS 1239 part II and ISI marked,including labour charges for jointing, jointing materials etc,complete - 80 x 40 mm dia |  | Nos | 823.94
Water Supply (Public Health) | 31.138.1O | Providing and fixing in position G.I. unequal Teeconforming to IS 1239 part II and ISI marked,including labour charges for jointing, jointing materials etc,complete - 80 x 50 mm dia |  | Nos | 823.94
Water Supply (Public Health) | 31.138.1P | Providing and fixing in position G.I. unequal Teeconforming to IS 1239 part II and ISI marked,including labour charges for jointing, jointing materials etc,complete - 80 x 65 mm dia |  | Nos | 823.94
Water Supply (Public Health) | 31.138.1Q | Providing and fixing in position G.I. unequal Teeconforming to IS 1239 part II and ISI marked,including labour charges for jointing, jointing materials etc,complete - 100 x 40 mm dia |  | Nos | 1287.06
Water Supply (Public Health) | 31.138.1R | Providing and fixing in position G.I. unequal Teeconforming to IS 1239 part II and ISI marked,including labour charges for jointing, jointing materials etc,complete - 100 x 50 mm dia |  | Nos | 1292.75
Water Supply (Public Health) | 31.138.1S | Providing and fixing in position G.I. unequal Teeconforming to IS 1239 part II and ISI marked,including labour charges for jointing, jointing materials etc,complete - 100 x 65 mm dia |  | Nos | 1298.45
Water Supply (Public Health) | 31.138.1T | Providing and fixing in position G.I. unequal Teeconforming to IS 1239 part II and ISI marked,including labour charges for jointing, jointing materials etc,complete - 100 x 80 mm dia |  | Nos | 1311.25
Water Supply (Public Health) | 31.138.1U | Providing and fixing in position G.I. unequal Teeconforming to IS 1239 part II and ISI marked,including labour charges for jointing, jointing materials etc,complete - 125 x 40 mm dia |  | Nos | 3915.44
Water Supply (Public Health) | 31.138.1V | Providing and fixing in position G.I. unequal Teeconforming to IS 1239 part II and ISI marked,including labour charges for jointing, jointing materials etc,complete - 125 x 50 mm dia |  | Nos | 3915.44
Water Supply (Public Health) | 31.138.1W | Providing and fixing in position G.I. unequal Teeconforming to IS 1239 part II and ISI marked,including labour charges for jointing, jointing materials etc,complete - 125 x 65 mm dia |  | Nos | 3915.44
Water Supply (Public Health) | 31.138.1X | Providing and fixing in position G.I. unequal Teeconforming to IS 1239 part II and ISI marked,including labour charges for jointing, jointing materials etc,complete - 125 x 80 mm dia |  | Nos | 3915.44
Water Supply (Public Health) | 31.138.1Y | Providing and fixing in position G.I. unequal Teeconforming to IS 1239 part II and ISI marked,including labour charges for jointing, jointing materials etc,complete - 125 x 100 mm dia |  | Nos | 3915.44
Water Supply (Public Health) | 31.138.1Z | Providing and fixing in position G.I. unequal Teeconforming to IS 1239 part II and ISI marked,including labour charges for jointing, jointing materials etc,complete - 150 x 50 mm dia |  | Nos | 4462.88
Water Supply (Public Health) | 31.138.2A | Providing and fixing in position G.I. unequal Teeconforming to IS 1239 part II and ISI marked,including labour charges for jointing, jointing materials etc,complete - 150 x 65 mm dia |  | Nos | 4462.88
Water Supply (Public Health) | 31.138.2B | Providing and fixing in position G.I. unequal Teeconforming to IS 1239 part II and ISI marked,including labour charges for jointing, jointing materials etc,complete - 150 x 80 mm dia |  | Nos | 4462.88
Water Supply (Public Health) | 31.138.2C | Providing and fixing in position G.I. unequal Teeconforming to IS 1239 part II and ISI marked,including labour charges for jointing, jointing materials etc,complete - 150 x 100 mm dia |  | Nos | 4465.73
Water Supply (Public Health) | 31.138.2D | Providing and fixing in position G.I. unequal Teeconforming to IS 1239 part II and ISI marked,including labour charges for jointing, jointing materials etc,complete - 150 x 125 mm dia |  | Nos | 4465.73
Water Supply (Public Health) | 31.139.1I | Providing and fixing in position G.I. union conforming to IS 1239 part II and ISI marked,including labour charges for jointing,jointing materials etc,complete- 100 mm dia |  | Nos | 1361.05
Water Supply (Public Health) | 31.139.1J | Providing and fixing in position G.I. union conforming to IS 1239 part II and ISI marked,including labour charges for jointing,jointing materials etc,complete- 125 mm dia |  | Nos | 2834.23
Water Supply (Public Health) | 31.139.1K | Providing and fixing in position G.I. union conforming to IS 1239 part II and ISI marked,including labour charges for jointing,jointing materials etc,complete- 150 mm dia |  | Nos | 4565.31
Water Supply (Public Health) | 31.140.1A | Providing and fixing in position G.I. reducer conforming to IS 1239 part II and ISI marked,including labour charges for jointing, jointing materials etc,complete- 25 x 20 mm dia |  | Nos | 113.54
Water Supply (Public Health) | 31.140.1B | Providing and fixing in position G.I. reducer conforming to IS 1239 part II and ISI marked,including labour charges for jointing, jointing materials etc,complete- 32 x 20 mm dia |  | Nos | 167.61
Water Supply (Public Health) | 31.140.1C | Providing and fixing in position G.I. reducer conforming to IS 1239 part II and ISI marked,including labour charges for jointing, jointing materials etc,complete- 32 x 25 mm dia |  | Nos | 171.87
Water Supply (Public Health) | 31.140.1E | Providing and fixing in position G.I. reducer conforming to IS 1239 part II and ISI marked,including labour charges for jointing, jointing materials etc,complete- 40 x 32 mm dia |  | Nos | 192.17
Water Supply (Public Health) | 31.140.1G | Providing and fixing in position G.I. reducer conforming to IS 1239 part II and ISI marked,including labour charges for jointing, jointing materials etc,complete- 50 x 32 mm dia |  | Nos | 229.53
Water Supply (Public Health) | 31.140.1H | Providing and fixing in position G.I. reducer conforming to IS 1239 part II and ISI marked,including labour charges for jointing, jointing materials etc,complete- 50 x 40 mm dia |  | Nos | 229.53
Water Supply (Public Health) | 31.140.1I | Providing and fixing in position G.I. reducer conforming to IS 1239 part II and ISI marked,including labour charges for jointing, jointing materials etc,complete- 65 x 20 mm dia |  | Nos | 345.17
Water Supply (Public Health) | 31.140.1J | Providing and fixing in position G.I. reducer conforming to IS 1239 part II and ISI marked,including labour charges for jointing, jointing materials etc,complete- 65 x 32 mm dia |  | Nos | 345.17
Water Supply (Public Health) | 31.140.1K | Providing and fixing in position G.I. reducer conforming to IS 1239 part II and ISI marked,including labour charges for jointing, jointing materials etc,complete- 65 x 40 mm dia |  | Nos | 345.17
Water Supply (Public Health) | 31.140.1L | Providing and fixing in position G.I. reducer conforming to IS 1239 part II and ISI marked,including labour charges for jointing, jointing materials etc,complete- 65 x 50 mm dia |  | Nos | 345.17
Water Supply (Public Health) | 31.140.1M | Providing and fixing in position G.I. reducer conforming to IS 1239 part II and ISI marked,including labour charges for jointing, jointing materials etc,complete- 80 x 32 mm dia |  | Nos | 451.2
Water Supply (Public Health) | 31.140.1N | Providing and fixing in position G.I. reducer conforming to IS 1239 part II and ISI marked,including labour charges for jointing, jointing materials etc,complete- 80 x 40 mm dia |  | Nos | 451.2
Water Supply (Public Health) | 31.140.1O | Providing and fixing in position G.I. reducer conforming to IS 1239 part II and ISI marked,including labour charges for jointing, jointing materials etc,complete- 80 x 50 mm dia |  | Nos | 451.2
Water Supply (Public Health) | 31.140.1P | Providing and fixing in position G.I. reducer conforming to IS 1239 part II and ISI marked,including labour charges for jointing, jointing materials etc,complete- 80 x 65 mm dia |  | Nos | 451.2
Water Supply (Public Health) | 31.140.1Q | Providing and fixing in position G.I. reducer conforming to IS 1239 part II and ISI marked,including labour charges for jointing, jointing materials etc,complete- 100 x 40 mm dia |  | Nos | 703.79
Water Supply (Public Health) | 31.140.1R | Providing and fixing in position G.I. reducer conforming to IS 1239 part II and ISI marked,including labour charges for jointing, jointing materials etc,complete- 100 x 50 mm dia |  | Nos | 703.79
Water Supply (Public Health) | 31.140.1S | Providing and fixing in position G.I. reducer conforming to IS 1239 part II and ISI marked,including labour charges for jointing, jointing materials etc,complete- 100 x 65 mm dia |  | Nos | 703.79
Water Supply (Public Health) | 31.140.1T | Providing and fixing in position G.I. reducer conforming to IS 1239 part II and ISI marked,including labour charges for jointing, jointing materials etc,complete- 100 x 80 mm dia |  | Nos | 709.46
Water Supply (Public Health) | 31.140.1U | Providing and fixing in position G.I. reducer conforming to IS 1239 part II and ISI marked,including labour charges for jointing, jointing materials etc,complete- 125 x 50 mm dia |  | Nos | 2171.29
Water Supply (Public Health) | 31.140.1V | Providing and fixing in position G.I. reducer conforming to IS 1239 part II and ISI marked,including labour charges for jointing, jointing materials etc,complete- 125 x 65 mm dia |  | Nos | 2171.29
Water Supply (Public Health) | 31.140.1W | Providing and fixing in position G.I. reducer conforming to IS 1239 part II and ISI marked,including labour charges for jointing, jointing materials etc,complete- 125 x 80 mm dia |  | Nos | 2195.47
Water Supply (Public Health) | 31.140.1X | Providing and fixing in position G.I. reducer conforming to IS 1239 part II and ISI marked,including labour charges for jointing, jointing materials etc,complete- 125 x 100 mm dia |  | Nos | 2195.47
Water Supply (Public Health) | 31.140.1Y | Providing and fixing in position G.I. reducer conforming to IS 1239 part II and ISI marked,including labour charges for jointing, jointing materials etc,complete- 150 x 50 mm dia |  | Nos | 2895.13
Water Supply (Public Health) | 31.140.1Z | Providing and fixing in position G.I. reducer conforming to IS 1239 part II and ISI marked,including labour charges for jointing, jointing materials etc,complete- 150 x 65 mm dia |  | Nos | 2895.13
Water Supply (Public Health) | 31.140.2A | Providing and fixing in position G.I. reducer conforming to IS 1239 part II and ISI marked,including labour charges for jointing, jointing materials etc,complete- 150 x 80 mm dia |  | Nos | 2902.26
Water Supply (Public Health) | 31.140.2B | Providing and fixing in position G.I. reducer conforming to IS 1239 part II and ISI marked,including labour charges for jointing, jointing materials etc,complete- 150 x 100 mm dia |  | Nos | 2906.52
Water Supply (Public Health) | 31.140.2C | Providing and fixing in position G.I. reducer conforming to IS 1239 part II and ISI marked,including labour charges for jointing, jointing materials etc,complete- 150 x 125 mm dia |  | Nos | 2906.52
Water Supply (Public Health) | 31.141.1 | Providing and fixing in position G.I. elbow conforming to IS 1239 part II and ISI marked,including labour charges for jointing, jointing materials etc,complete - 15 mm dia |  | Nos | 96.09
Water Supply (Public Health) | 31.141.1A | Providing and fixing in position G.I. elbow conforming to IS 1239 part II and ISI marked,including labour charges for jointing, jointing materials etc,complete - 20 mm dia |  | Nos | 108.89
Water Supply (Public Health) | 31.141.1B | Providing and fixing in position G.I. elbow conforming to IS 1239 part II and ISI marked,including labour charges for jointing, jointing materials etc,complete - 25 mm dia |  | Nos | 124.92
Water Supply (Public Health) | 31.141.1C | Providing and fixing in position G.I. elbow conforming to IS 1239 part II and ISI marked,including labour charges for jointing, jointing materials etc,complete - 32 mm dia |  | Nos | 193.21
Water Supply (Public Health) | 31.141.1D | Providing and fixing in position G.I. elbow conforming to IS 1239 part II and ISI marked,including labour charges for jointing, jointing materials etc,complete - 40 mm dia |  | Nos | 226.31
Water Supply (Public Health) | 31.141.1E | Providing and fixing in position G.I. elbow conforming to IS 1239 part II and ISI marked,including labour charges for jointing, jointing materials etc,complete - 50 mm dia |  | Nos | 273.64
Water Supply (Public Health) | 31.141.1F | Providing and fixing in position G.I. elbow conforming to IS 1239 part II and ISI marked,including labour charges for jointing, jointing materials etc,complete - 65 mm dia |  | Nos | 461.82
Water Supply (Public Health) | 31.141.1G | Providing and fixing in position G.I. elbow conforming to IS 1239 part II and ISI marked,including labour charges for jointing, jointing materials etc,complete - 80 mm dia |  | Nos | 569.28
Water Supply (Public Health) | 31.141.1H | Providing and fixing in position G.I. elbow conforming to IS 1239 part II and ISI marked,including labour charges for jointing, jointing materials etc,complete - 100 mm dia |  | Nos | 1025.3
Water Supply (Public Health) | 31.141.1I | Providing and fixing in position G.I. elbow conforming to IS 1239 part II and ISI marked,including labour charges for jointing, jointing materials etc,complete - 125 mm dia |  | Nos | 3064.7
Water Supply (Public Health) | 31.141.1J | Providing and fixing in position G.I. elbow conforming to IS 1239 part II and ISI marked,including labour charges for jointing, jointing materials etc,complete - 150 mm dia |  | Nos | 4312.08
Water Supply (Public Health) | 31.142.1A | Providing and fixing in position G.I. reducer elbow conforming to IS 1239 part II and ISI marked,including labour charges for jointing,jointing materials etc,complete - 25 x 20 mm dia |  | Nos | 124.92
Water Supply (Public Health) | 31.142.1B | Providing and fixing in position G.I. reducer elbow conforming to IS 1239 part II and ISI marked,including labour charges for jointing,jointing materials etc,complete - 32 x 20 mm dia |  | Nos | 190.38
Water Supply (Public Health) | 31.142.1C | Providing and fixing in position G.I. reducer elbow conforming to IS 1239 part II and ISI marked,including labour charges for jointing,jointing materials etc,complete - 32 x 25 mm dia |  | Nos | 190.38
Water Supply (Public Health) | 31.142.1E | Providing and fixing in position G.I. reducer elbow conforming to IS 1239 part II and ISI marked,including labour charges for jointing,jointing materials etc,complete - 40 x 32 mm dia |  | Nos | 229.15
Water Supply (Public Health) | 31.142.1G | Providing and fixing in position G.I. reducer elbow conforming to IS 1239 part II and ISI marked,including labour charges for jointing,jointing materials etc,complete - 50 x 32 mm dia |  | Nos | 283.61
Water Supply (Public Health) | 31.142.1H | Providing and fixing in position G.I. reducer elbow conforming to IS 1239 part II and ISI marked,including labour charges for jointing,jointing materials etc,complete - 50 x 40 mm dia |  | Nos | 283.61
Water Supply (Public Health) | 31.142.1J | Providing and fixing in position G.I. reducer elbow conforming to IS 1239 part II and ISI marked,including labour charges for jointing,jointing materials etc,complete - 65 x 32 mm dia |  | Nos | 476.05
Water Supply (Public Health) | 31.142.1K | Providing and fixing in position G.I. reducer elbow conforming to IS 1239 part II and ISI marked,including labour charges for jointing,jointing materials etc,complete - 65 x 40 mm dia |  | Nos | 476.05
Water Supply (Public Health) | 31.142.1L | Providing and fixing in position G.I. reducer elbow conforming to IS 1239 part II and ISI marked,including labour charges for jointing,jointing materials etc,complete - 65 x 50 mm dia |  | Nos | 476.05
Water Supply (Public Health) | 31.142.1M | Providing and fixing in position G.I. reducer elbow conforming to IS 1239 part II and ISI marked,including labour charges for jointing,jointing materials etc,complete - 80 x 32 mm dia |  | Nos | 574.96
Water Supply (Public Health) | 31.142.1N | Providing and fixing in position G.I. reducer elbow conforming to IS 1239 part II and ISI marked,including labour charges for jointing,jointing materials etc,complete - 80 x 40 mm dia |  | Nos | 574.96
Water Supply (Public Health) | 31.142.1O | Providing and fixing in position G.I. reducer elbow conforming to IS 1239 part II and ISI marked,including labour charges for jointing,jointing materials etc,complete - 80 x 50 mm dia |  | Nos | 589.19
Water Supply (Public Health) | 31.142.1P | Providing and fixing in position G.I. reducer elbow conforming to IS 1239 part II and ISI marked,including labour charges for jointing,jointing materials etc,complete - 80 x 65 mm dia |  | Nos | 589.19
Water Supply (Public Health) | 31.142.1Q | Providing and fixing in position G.I. reducer elbow conforming to IS 1239 part II and ISI marked,including labour charges for jointing,jointing materials etc,complete - 100 x 40 mm dia |  | Nos | 1049.48
Water Supply (Public Health) | 31.142.1R | Providing and fixing in position G.I. reducer elbow conforming to IS 1239 part II and ISI marked,including labour charges for jointing,jointing materials etc,complete - 100 x 50 mm dia |  | Nos | 1049.48
Water Supply (Public Health) | 31.142.1S | Providing and fixing in position G.I. reducer elbow conforming to IS 1239 part II and ISI marked,including labour charges for jointing,jointing materials etc,complete - 100 x 65 mm dia |  | Nos | 1049.48
Water Supply (Public Health) | 31.142.1T | Providing and fixing in position G.I. reducer elbow conforming to IS 1239 part II and ISI marked,including labour charges for jointing,jointing materials etc,complete - 100 x 80 mm dia |  | Nos | 1049.48
Water Supply (Public Health) | 31.142.1U | Providing and fixing in position G.I. reducer elbow conforming to IS 1239 part II and ISI marked,including labour charges for jointing,jointing materials etc,complete - 125 x 50 mm dia |  | Nos | 3009.21
Water Supply (Public Health) | 31.142.1V | Providing and fixing in position G.I. reducer elbow conforming to IS 1239 part II and ISI marked,including labour charges for jointing,jointing materials etc,complete - 125 x 65 mm dia |  | Nos | 3009.21
Water Supply (Public Health) | 31.142.1W | Providing and fixing in position G.I. reducer elbow conforming to IS 1239 part II and ISI marked,including labour charges for jointing,jointing materials etc,complete - 125 x 80 mm dia |  | Nos | 3014.91
Water Supply (Public Health) | 31.142.1X | Providing and fixing in position G.I. reducer elbow conforming to IS 1239 part II and ISI marked,including labour charges for jointing,jointing materials etc,complete - 125 x 100 mm dia |  | Nos | 3014.91
Water Supply (Public Health) | 31.142.1Y | Providing and fixing in position G.I. reducer elbow conforming to IS 1239 part II and ISI marked,including labour charges for jointing,jointing materials etc,complete - 150 x 50 mm dia |  | Nos | 3757.25
Water Supply (Public Health) | 31.142.1Z | Providing and fixing in position G.I. reducer elbow conforming to IS 1239 part II and ISI marked,including labour charges for jointing,jointing materials etc,complete - 150 x 65 mm dia |  | Nos | 3770.06
Water Supply (Public Health) | 31.142.2A | Providing and fixing in position G.I. reducer elbow conforming to IS 1239 part II and ISI marked,including labour charges for jointing,jointing materials etc,complete - 150 x 80 mm dia |  | Nos | 3770.06
Water Supply (Public Health) | 31.142.2B | Providing and fixing in position G.I. reducer elbow conforming to IS 1239 part II and ISI marked,including labour charges for jointing,jointing materials etc,complete - 150 x 100 mm dia |  | Nos | 3788.56
Water Supply (Public Health) | 31.142.2C | Providing and fixing in position G.I. reducer elbow conforming to IS 1239 part II and ISI marked,including labour charges for jointing,jointing materials etc,complete - 150 x 125 mm dia |  | Nos | 3794.24
Water Supply (Public Health) | 31.143.1A | Providing and fixing in position G.I. Hex nipple conforming to IS 1239 part II and ISI marked,including labour charges for jointing,jointing materials etc,complete - 15 mm dia |  | Nos | 97.52
Water Supply (Public Health) | 31.143.1B | Providing and fixing in position G.I. Hex nipple conforming to IS 1239 part II and ISI marked,including labour charges for jointing,jointing materials etc,complete - 20 mm dia |  | Nos | 111.74
Water Supply (Public Health) | 31.143.1C | Providing and fixing in position G.I. Hex nipple conforming to IS 1239 part II and ISI marked,including labour charges for jointing,jointing materials etc,complete - 25 mm dia |  | Nos | 132.04
Water Supply (Public Health) | 31.143.1D | Providing and fixing in position G.I. Hex nipple conforming to IS 1239 part II and ISI marked,including labour charges for jointing,jointing materials etc,complete - 32 mm dia |  | Nos | 191.79
Water Supply (Public Health) | 31.143.1E | Providing and fixing in position G.I. Hex nipple conforming to IS 1239 part II and ISI marked,including labour charges for jointing,jointing materials etc,complete - 40 mm dia |  | Nos | 209.24
Water Supply (Public Health) | 31.143.1F | Providing and fixing in position G.I. Hex nipple conforming to IS 1239 part II and ISI marked,including labour charges for jointing,jointing materials etc,complete - 50 mm dia |  | Nos | 262.26
Water Supply (Public Health) | 31.143.1G | Providing and fixing in position G.I. Hex nipple conforming to IS 1239 part II and ISI marked,including labour charges for jointing,jointing materials etc,complete - 65 mm dia |  | Nos | 440.49
Water Supply (Public Health) | 31.143.1H | Providing and fixing in position G.I. Hex nipple conforming to IS 1239 part II and ISI marked,including labour charges for jointing,jointing materials etc,complete - 80 mm dia |  | Nos | 637.57
Water Supply (Public Health) | 31.143.1I | Providing and fixing in position G.I. Hex nipple conforming to IS 1239 part II and ISI marked,including labour charges for jointing,jointing materials etc,complete - 100 mm dia |  | Nos | 1069.41
Water Supply (Public Health) | 31.144.1A | Providing and fixing in position G.I. bend conforming to IS 1239 part II and ISI marked,including labour charges for jointing,jointing materials etc,complete - 15 mm dia |  | Nos | 106.05
Water Supply (Public Health) | 31.144.1B | Providing and fixing in position G.I. bend conforming to IS 1239 part II and ISI marked,including labour charges for jointing,jointing materials etc,complete - 20 mm dia |  | Nos | 135.93
Water Supply (Public Health) | 31.144.1C | Providing and fixing in position G.I. bend conforming to IS 1239 part II and ISI marked,including labour charges for jointing,jointing materials etc,complete - 25 mm dia |  | Nos | 161.91
Water Supply (Public Health) | 31.144.1D | Providing and fixing in position G.I. bend conforming to IS 1239 part II and ISI marked,including labour charges for jointing,jointing materials etc,complete - 32 mm dia |  | Nos | 220.24
Water Supply (Public Health) | 31.144.1E | Providing and fixing in position G.I. bend conforming to IS 1239 part II and ISI marked,including labour charges for jointing,jointing materials etc,complete - 40 mm dia |  | Nos | 281.79
Water Supply (Public Health) | 31.144.1F | Providing and fixing in position G.I. bend conforming to IS 1239 part II and ISI marked,including labour charges for jointing,jointing materials etc,complete - 50 mm dia |  | Nos | 356.15
Water Supply (Public Health) | 31.144.1G | Providing and fixing in position G.I. bend conforming to IS 1239 part II and ISI marked,including labour charges for jointing,jointing materials etc,complete - 65 mm dia |  | Nos | 488.85
Water Supply (Public Health) | 31.144.1H | Providing and fixing in position G.I. bend conforming to IS 1239 part II and ISI marked,including labour charges for jointing,jointing materials etc,complete - 80 mm dia |  | Nos | 695.89
Water Supply (Public Health) | 31.144.1I | Providing and fixing in position G.I. bend conforming to IS 1239 part II and ISI marked,including labour charges for jointing,jointing materials etc,complete - 100 mm dia |  | Nos | 1214.52
Water Supply (Public Health) | 31.144.1J | Providing and fixing in position G.I. bend conforming to IS 1239 part II and ISI marked,including labour charges for jointing,jointing materials etc,complete - 125 mm dia |  | Nos | 1893.87
Water Supply (Public Health) | 31.144.1K | Providing and fixing in position G.I. bend conforming to IS 1239 part II and ISI marked,including labour charges for jointing,jointing materials etc,complete - 150 mm dia |  | Nos | 2636.22
Water Supply (Public Health) | 31.145.1A | Providing and fixing in position G.I. coupling conforming to IS 1239 part II and ISI marked,including labour charges for jointing,jointing materials etc,complete - 15 mm dia |  | Nos | 94.68
Water Supply (Public Health) | 31.145.1B | Providing and fixing in position G.I. coupling conforming to IS 1239 part II and ISI marked,including labour charges for jointing,jointing materials etc,complete - 20 mm dia |  | Nos | 107.47
Water Supply (Public Health) | 31.145.1C | Providing and fixing in position G.I. coupling conforming to IS 1239 part II and ISI marked,including labour charges for jointing,jointing materials etc,complete - 25 mm dia |  | Nos | 117.81
Water Supply (Public Health) | 31.145.1D | Providing and fixing in position G.I. coupling conforming to IS 1239 part II and ISI marked,including labour charges for jointing,jointing materials etc,complete - 32 mm dia |  | Nos | 166.18
Water Supply (Public Health) | 31.145.1E | Providing and fixing in position G.I. coupling conforming to IS 1239 part II and ISI marked,including labour charges for jointing,jointing materials etc,complete - 40 mm dia |  | Nos | 179.37
Water Supply (Public Health) | 31.145.1F | Providing and fixing in position G.I. coupling conforming to IS 1239 part II and ISI marked,including labour charges for jointing,jointing materials etc,complete - 50 mm dia |  | Nos | 233.82
Water Supply (Public Health) | 31.145.1G | Providing and fixing in position G.I. coupling conforming to IS 1239 part II and ISI marked,including labour charges for jointing,jointing materials etc,complete - 65 mm dia |  | Nos | 338.06
Water Supply (Public Health) | 31.145.1H | Providing and fixing in position G.I. coupling conforming to IS 1239 part II and ISI marked,including labour charges for jointing,jointing materials etc,complete - 80 mm dia |  | Nos | 451.2
Water Supply (Public Health) | 31.145.1I | Providing and fixing in position G.I. coupling conforming to IS 1239 part II and ISI marked,including labour charges for jointing,jointing materials etc,complete - 100 mm dia |  | Nos | 726.54
Water Supply (Public Health) | 31.145.1J | Providing and fixing in position G.I. coupling conforming to IS 1239 part II and ISI marked,including labour charges for jointing,jointing materials etc,complete - 125 mm dia |  | Nos | 1218.11
Water Supply (Public Health) | 31.145.1K | Providing and fixing in position G.I. coupling conforming to IS 1239 part II and ISI marked,including labour charges for jointing,jointing materials etc,complete - 150 mm dia |  | Nos | 1358.69
Water Supply (Public Health) | 31.146.1A | Providing and fixing in position G.I. plug conforming to IS 1239 part II and ISI marked,including labour charges for jointing, jointing materials etc,complete - 15 mm dia |  | Nos | 46.3
Water Supply (Public Health) | 31.146.1B | Providing and fixing in position G.I. plug conforming to IS 1239 part II and ISI marked,including labour charges for jointing, jointing materials etc,complete - 20 mm dia |  | Nos | 51.98
Water Supply (Public Health) | 31.146.1C | Providing and fixing in position G.I. plug conforming to IS 1239 part II and ISI marked,including labour charges for jointing, jointing materials etc,complete - 25 mm dia |  | Nos | 62.33
Water Supply (Public Health) | 31.146.1D | Providing and fixing in position G.I. plug conforming to IS 1239 part II and ISI marked,including labour charges for jointing, jointing materials etc,complete - 32 mm dia |  | Nos | 121.04
Water Supply (Public Health) | 31.146.1E | Providing and fixing in position G.I. plug conforming to IS 1239 part II and ISI marked,including labour charges for jointing, jointing materials etc,complete - 40 mm dia |  | Nos | 128.53
Water Supply (Public Health) | 31.146.1F | Providing and fixing in position G.I. plug conforming to IS 1239 part II and ISI marked,including labour charges for jointing, jointing materials etc,complete - 50 mm dia |  | Nos | 152.71
Water Supply (Public Health) | 31.146.1G | Providing and fixing in position G.I. plug conforming to IS 1239 part II and ISI marked,including labour charges for jointing, jointing materials etc,complete - 65 mm dia |  | Nos | 198.64
Water Supply (Public Health) | 31.146.1H | Providing and fixing in position G.I. plug conforming to IS 1239 part II and ISI marked,including labour charges for jointing, jointing materials etc,complete - 80 mm dia |  | Nos | 240.65
Water Supply (Public Health) | 31.146.1I | Providing and fixing in position G.I. plug conforming to IS 1239 part II and ISI marked,including labour charges for jointing, jointing materials etc,complete - 100 mm dia |  | Nos | 294.07
Water Supply (Public Health) | 31.146.1J | Providing and fixing in position G.I. plug conforming to IS 1239 part II and ISI marked,including labour charges for jointing, jointing materials etc,complete - 125 mm dia |  | Nos | 466.95
Water Supply (Public Health) | 31.146.1K | Providing and fixing in position G.I. plug conforming to IS 1239 part II and ISI marked,including labour charges for jointing, jointing materials etc,complete - 150 mm dia |  | Nos | 728.46
Water Supply (Public Health) | 31.147.1A | Providing and fixing in position G.I. cap conforming to IS 1239 part II and ISI marked,including labour charges for jointing,jointing materials etc,complete - 15 mm dia |  | Nos | 47.72
Water Supply (Public Health) | 31.147.1B | Providing and fixing in position G.I. cap conforming to IS 1239 part II and ISI marked,including labour charges for jointing,jointing materials etc,complete - 20 mm dia |  | Nos | 54.83
Water Supply (Public Health) | 31.147.1C | Providing and fixing in position G.I. cap conforming to IS 1239 part II and ISI marked,including labour charges for jointing,jointing materials etc,complete - 25 mm dia |  | Nos | 63.75
Water Supply (Public Health) | 31.147.1D | Providing and fixing in position G.I. cap conforming to IS 1239 part II and ISI marked,including labour charges for jointing,jointing materials etc,complete - 32 mm dia |  | Nos | 119.24
Water Supply (Public Health) | 31.147.1E | Providing and fixing in position G.I. cap conforming to IS 1239 part II and ISI marked,including labour charges for jointing,jointing materials etc,complete - 40 mm dia |  | Nos | 138.12
Water Supply (Public Health) | 31.147.1F | Providing and fixing in position G.I. cap conforming to IS 1239 part II and ISI marked,including labour charges for jointing,jointing materials etc,complete - 50 mm dia |  | Nos | 155.56
Water Supply (Public Health) | 31.147.1G | Providing and fixing in position G.I. cap conforming to IS 1239 part II and ISI marked,including labour charges for jointing,jointing materials etc,complete - 65 mm dia |  | Nos | 207.16
Water Supply (Public Health) | 31.147.1H | Providing and fixing in position G.I. cap conforming to IS 1239 part II and ISI marked,including labour charges for jointing,jointing materials etc,complete - 80 mm dia |  | Nos | 229.27
Water Supply (Public Health) | 31.147.1I | Providing and fixing in position G.I. cap conforming to IS 1239 part II and ISI marked,including labour charges for jointing,jointing materials etc,complete - 100 mm dia |  | Nos | 296.91
Water Supply (Public Health) | 31.147.1J | Providing and fixing in position G.I. cap conforming to IS 1239 part II and ISI marked,including labour charges for jointing,jointing materials etc,complete - 125 mm dia |  | Nos | 488.3
Water Supply (Public Health) | 31.147.1K | Providing and fixing in position G.I. cap conforming to IS 1239 part II and ISI marked,including labour charges for jointing,jointing materials etc,complete - 150 mm dia |  | Nos | 738.42
Water Supply (Public Health) | 31.148.1A | Providing and fixing in position G.I. pipe nipple 10cm long, including labour charges for jointing,jointing materials etc,complete -15 mm dia |  | Nos | 96.09
Water Supply (Public Health) | 31.148.1C | Providing and fixing in position G.I. pipe nipple 10cm long, including labour charges for jointing,jointing materials etc,complete -32 mm dia |  | Nos | 161.91
Water Supply (Public Health) | 31.148.1D | Providing and fixing in position G.I. pipe nipple 10cm long, including labour charges for jointing,jointing materials etc,complete -40 mm dia |  | Nos | 172.26
Water Supply (Public Health) | 31.148.1E | Providing and fixing in position G.I. pipe nipple 10cm long, including labour charges for jointing,jointing materials etc,complete -50 mm dia |  | Nos | 189.71
Water Supply (Public Health) | 31.148.1F | Providing and fixing in position G.I. pipe nipple 10cm long, including labour charges for jointing,jointing materials etc,complete -65 mm dia |  | Nos | 248.42
Water Supply (Public Health) | 31.148.1G | Providing and fixing in position G.I. pipe nipple 10cm long, including labour charges for jointing,jointing materials etc,complete -80 mm dia |  | Nos | 293.29
Water Supply (Public Health) | 31.148.1H | Providing and fixing in position G.I. pipe nipple 10cm long, including labour charges for jointing,jointing materials etc,complete -100 mm dia |  | Nos | 433.48
Water Supply (Public Health) | 31.148.1I | Providing and fixing in position G.I. pipe nipple 10cm long, including labour charges for jointing,jointing materials etc,complete -125 mm dia |  | Nos | 633.41
Water Supply (Public Health) | 31.148.1J | Providing and fixing in position G.I. pipe nipple 10cm long, including labour charges for jointing,jointing materials etc,complete -150 mm dia |  | Nos | 707.12
Water Supply (Public Health) | 31.149.1A | Providing and fixing in position G.I. pipe nipple 15cm long, including labour charges for jointing, jointing materials etc,complete -15 mm dia |  | Nos | 106.05
Water Supply (Public Health) | 31.149.1C | Providing and fixing in position G.I. pipe nipple 15cm long, including labour charges for jointing, jointing materials etc,complete -32 mm dia |  | Nos | 180.41
Water Supply (Public Health) | 31.149.1D | Providing and fixing in position G.I. pipe nipple 15cm long, including labour charges for jointing, jointing materials etc,complete -40 mm dia |  | Nos | 197.86
Water Supply (Public Health) | 31.149.1E | Providing and fixing in position G.I. pipe nipple 15cm long, including labour charges for jointing, jointing materials etc,complete -50 mm dia |  | Nos | 223.85
Water Supply (Public Health) | 31.149.1F | Providing and fixing in position G.I. pipe nipple 15cm long, including labour charges for jointing, jointing materials etc,complete -65 mm dia |  | Nos | 302.49
Water Supply (Public Health) | 31.149.1G | Providing and fixing in position G.I. pipe nipple 15cm long, including labour charges for jointing, jointing materials etc,complete -80 mm dia |  | Nos | 370.11
Water Supply (Public Health) | 31.149.1H | Providing and fixing in position G.I. pipe nipple 15cm long, including labour charges for jointing, jointing materials etc,complete -100 mm dia |  | Nos | 557.26
Water Supply (Public Health) | 31.149.1I | Providing and fixing in position G.I. pipe nipple 15cm long, including labour charges for jointing, jointing materials etc,complete -125 mm dia |  | Nos | 690.31
Water Supply (Public Health) | 31.149.1J | Providing and fixing in position G.I. pipe nipple 15cm long, including labour charges for jointing, jointing materials etc,complete -150 mm dia |  | Nos | 863.61
Water Supply (Public Health) | 31.150.1A | Providing and fixing in position G.I. pipe nipple 23cm long, including labour charges for jointing, jointing materials etc,complete -15 mm dia |  | Nos | 107.47
Water Supply (Public Health) | 31.150.1C | Providing and fixing in position G.I. pipe nipple 23cm long, including labour charges for jointing, jointing materials etc,complete -32 mm dia |  | Nos | 220.24
Water Supply (Public Health) | 31.150.1D | Providing and fixing in position G.I. pipe nipple 23cm long, including labour charges for jointing, jointing materials etc,complete -40 mm dia |  | Nos | 233.43
Water Supply (Public Health) | 31.150.1E | Providing and fixing in position G.I. pipe nipple 23cm long, including labour charges for jointing, jointing materials etc,complete -50 mm dia |  | Nos | 280.76
Water Supply (Public Health) | 31.150.1F | Providing and fixing in position G.I. pipe nipple 23cm long, including labour charges for jointing, jointing materials etc,complete -65 mm dia |  | Nos | 380.73
Water Supply (Public Health) | 31.150.1G | Providing and fixing in position G.I. pipe nipple 23cm long, including labour charges for jointing, jointing materials etc,complete -80 mm dia |  | Nos | 476.81
Water Supply (Public Health) | 31.150.1H | Providing and fixing in position G.I. pipe nipple 23cm long, including labour charges for jointing, jointing materials etc,complete -100 mm dia |  | Nos | 628.38
Water Supply (Public Health) | 31.150.1I | Providing and fixing in position G.I. pipe nipple 23cm long, including labour charges for jointing, jointing materials etc,complete -125 mm dia |  | Nos | 789.9
Water Supply (Public Health) | 31.150.1J | Providing and fixing in position G.I. pipe nipple 23cm long, including labour charges for jointing, jointing materials etc,complete -150 mm dia |  | Nos | 936.17
Water Supply (Public Health) | 31.151.1A | Providing and fixing in position G.I. pipe nipple 30cm long, including labour charges for jointing, jointing materials etc,complete -15 mm dia |  | Nos | 141.61
Water Supply (Public Health) | 31.151.1C | Providing and fixing in position G.I. pipe nipple 30cm long, including labour charges for jointing, jointing materials etc,complete -32 mm dia |  | Nos | 244.43
Water Supply (Public Health) | 31.151.1D | Providing and fixing in position G.I. pipe nipple 30cm long, including labour charges for jointing, jointing materials etc,complete -40 mm dia |  | Nos | 278.94
Water Supply (Public Health) | 31.151.1E | Providing and fixing in position G.I. pipe nipple 30cm long, including labour charges for jointing, jointing materials etc,complete -50 mm dia |  | Nos | 356.15
Water Supply (Public Health) | 31.151.1F | Providing and fixing in position G.I. pipe nipple 30cm long, including labour charges for jointing, jointing materials etc,complete -65 mm dia |  | Nos | 477.47
Water Supply (Public Health) | 31.151.1G | Providing and fixing in position G.I. pipe nipple 30cm long, including labour charges for jointing, jointing materials etc,complete -80 mm dia |  | Nos | 579.25
Water Supply (Public Health) | 31.151.1H | Providing and fixing in position G.I. pipe nipple 30cm long, including labour charges for jointing, jointing materials etc,complete -100 mm dia |  | Nos | 922.87
Water Supply (Public Health) | 31.151.1I | Providing and fixing in position G.I. pipe nipple 30cm long, including labour charges for jointing, jointing materials etc,complete -125 mm dia |  | Nos | 1064.47
Water Supply (Public Health) | 31.151.1J | Providing and fixing in position G.I. pipe nipple 30cm long, including labour charges for jointing, jointing materials etc,complete -150 mm dia |  | Nos | 1331.66
Water Supply (Public Health) | 31.151.2A | Proviing and fixing ferrule coforming to IS 2692 and ISI marked along with test cetificate,including labour charges for drilling,cutting,threading,fixing in distribution pipes etc.,complete -15mm dia |  | Nos | 957.44
Water Supply (Public Health) | 31.151.2B | Proviing and fixing ferrule coforming to IS 2692 and ISI marked along with test cetificate,including labour charges for drilling,cutting,threading,fixing in distribution pipes etc.,complete -20mm dia |  | Nos | 1014.34
Water Supply (Public Health) | 31.151.2C | Proviing and fixing ferrule coforming to IS 2692 and ISI marked along with test cetificate,including labour charges for drilling,cutting,threading,fixing in distribution pipes etc.,complete -25mm dia |  | Nos | 1145.22
Water Supply (Public Health) | 31.152.1A | Providing and fixing mild steel bracket including bolts,nuts,rubber insertion, labour charges etc,complete-40 x 20mm dia |  | Nos | 607.46
Water Supply (Public Health) | 31.152.1B | Providing and fixing mild steel bracket including bolts,nuts,rubber insertion, labour charges etc,complete-50 x 20mm dia |  | Nos | 620.26
Water Supply (Public Health) | 31.152.1C | Providing and fixing mild steel bracket including bolts,nuts,rubber insertion, labour charges etc,complete-65 x 20mm dia |  | Nos | 677.9
Water Supply (Public Health) | 31.152.1D | Providing and fixing mild steel bracket including bolts,nuts,rubber insertion,labour charges etc,complete-65 x 40mm dia |  | Nos | 692.11
Water Supply (Public Health) | 31.152.1E | Providing and fixing mild steel bracket including bolts,nuts,rubber insertion, labour charges etc,complete-65 x 50mm dia |  | Nos | 851.46
Water Supply (Public Health) | 31.152.1F | Providing and fixing mild steel bracket including bolts,nuts,rubber insertion, labour charges etc,complete-80 x 20mm dia |  | Nos | 953.16
Water Supply (Public Health) | 31.152.1G | Providing and fixing mild steel bracket including bolts,nuts,rubber insertion, labour charges etc,complete-80 x 40mm dia |  | Nos | 957.44
Water Supply (Public Health) | 31.152.1H | Providing and fixing mild steel bracket including bolts,nuts,rubber insertion, labour charges etc,complete-80 x 50mm dia |  | Nos | 861.42
Water Supply (Public Health) | 31.152.1I | Providing and fixing mild steel bracket including bolts,nuts,rubber insertion, labour charges etc,complete-80 x 65mm dia |  | Nos | 1028.56
Water Supply (Public Health) | 31.152.1J | Providing and fixing mild steel bracket including bolts,nuts,rubber insertion, labour charges etc,complete-100 x 20mm dia |  | Nos | 1055.59
Water Supply (Public Health) | 31.152.1K | Providing and fixing mild steel bracket including bolts,nuts,rubber insertion, labour charges etc,complete-100 x 40mm dia |  | Nos | 1093.3
Water Supply (Public Health) | 31.152.1L | Providing and fixing mild steel bracket including bolts,nuts,rubber insertion, labour charges etc,complete-100 x 50mm dia |  | Nos | 1093.3
Water Supply (Public Health) | 31.152.1M | Providing and fixing mild steel bracket including bolts,nuts,rubber insertion, labour charges etc,complete-100 x 65mm dia |  | Nos | 1138.83
Water Supply (Public Health) | 31.152.1N | Providing and fixing mild steel bracket including bolts,nuts,rubber insertion, labour charges etc,complete-100 x 80mm dia |  | Nos | 1138.83
Water Supply (Public Health) | 31.152.1O | Providing and fixing mild steel bracket including bolts,nuts,rubber insertion, labour charges etc,complete-125 x 20mm dia |  | Nos | 1261.18
Water Supply (Public Health) | 31.152.1P | Providing and fixing mild steel bracket including bolts,nuts,rubber insertion, labour charges etc,complete-125 x40mm dia |  | Nos | 1333.01
Water Supply (Public Health) | 31.152.1Q | Providing and fixing mild steel bracket including bolts,nuts,rubber insertion, labour charges etc,complete-125 x 50mm dia |  | Nos | 1333.01
Water Supply (Public Health) | 31.152.1R | Providing and fixing mild steel bracket including bolts,nuts,rubber insertion, labour charges etc,complete-125 x 65mm dia |  | Nos | 1426.21
Water Supply (Public Health) | 31.152.1S | Providing and fixing mild steel bracket including bolts,nuts,rubber insertion, labour charges etc,complete-125 x 80mm dia |  | Nos | 1426.21
Water Supply (Public Health) | 31.152.1T | Providing and fixing mild steel bracket including bolts,nuts,rubber insertion, labour charges etc,complete-125 x 100mm dia |  | Nos | 1510.85
Water Supply (Public Health) | 31.152.1U | Providing and fixing mild steel bracket including bolts,nuts,rubber insertion, labour charges etc,complete-150 x 65mm dia |  | Nos | 1613.26
Water Supply (Public Health) | 31.152.1V | Providing and fixing mild steel bracket including bolts,nuts,rubber insertion, labour charges etc,complete-150 x 80mm dia |  | Nos | 1613.26
Water Supply (Public Health) | 31.152.1W | Providing and fixing mild steel bracket including bolts,nuts,rubber insertion, labour charges etc,complete-150 x 100mm dia |  | Nos | 1867.92
Water Supply (Public Health) | 31.152.1X | Providing and fixing mild steel bracket including bolts,nuts,rubber insertion, labour charges etc,complete-150 x 125mm dia |  | Nos | 1927.68
Water Supply (Public Health) | 31.152.1Y | Providing and fixing mild steel bracket including bolts,nuts,rubber insertion, labour charges etc,complete-200 x 65mm dia |  | Nos | 1978.88
Water Supply (Public Health) | 31.152.1Z | Providing and fixing mild steel bracket including bolts,nuts,rubber insertion, labour charges etc,complete-200 x 80mm dia |  | Nos | 1978.88
Water Supply (Public Health) | 31.152.2A | Providing and fixing mild steel bracket including bolts,nuts,rubber insertion, labour charges etc,complete-200 x 100mm dia |  | Nos | 2165.98
Water Supply (Public Health) | 31.152.2B | Providing and fixing mild steel bracket including bolts,nuts,rubber insertion, labour charges etc,complete-200 x 125mm dia |  | Nos | 2165.98
Water Supply (Public Health) | 31.152.2C | Providing and fixing mild steel bracket including bolts,nuts,rubber insertion, labour charges etc,complete-250 x 65mm dia |  | Nos | 2350.91
Water Supply (Public Health) | 31.152.2D | Providing and fixing mild steel bracket including bolts,nuts,rubber insertion, labour charges etc,complete-250 x 80mm dia |  | Nos | 2350.91
Water Supply (Public Health) | 31.152.2E | Providing and fixing mild steel bracket including bolts,nuts,rubber insertion, labour charges etc,complete-250 x 100mm dia |  | Nos | 2528.03
Water Supply (Public Health) | 31.152.2F | Providing and fixing mild steel bracket including bolts,nuts,rubber insertion, labour charges etc,complete-250 x 125mm dia |  | Nos | 2528.03
Water Supply (Public Health) | 31.152.2G | Providing and fixing mild steel bracket including bolts,nuts,rubber insertion, labour charges etc,complete-250 x 150mm dia |  | Nos | 2725.06
Water Supply (Public Health) | 31.152.2H | Providing and fixing mild steel bracket including bolts,nuts,rubber insertion, labour charges etc,complete-300 x 65mm dia |  | Nos | 3002.48
Water Supply (Public Health) | 31.152.2I | Providing and fixing mild steel bracket including bolts,nuts,rubber insertion, labour charges etc,complete-300 x 80mm dia |  | Nos | 3002.48
Water Supply (Public Health) | 31.152.2J | Providing and fixing mild steel bracket including bolts,nuts,rubber insertion, labour charges etc,complete-300 x 100mm dia |  | Nos | 3093.53
Water Supply (Public Health) | 31.152.2K | Providing and fixing mild steel bracket including bolts,nuts,rubber insertion, labour charges etc,complete-300 x 125mm dia |  | Nos | 3093.53
Water Supply (Public Health) | 31.152.2L | Providing and fixing mild steel bracket including bolts,nuts,rubber insertion, labour charges etc,complete-150 x 20mm dia |  | Nos | 1029.99
Water Supply (Public Health) | 31.152.2M | Providing and fixing mild steel bracket including bolts,nuts,rubber insertion, labour charges etc,complete-150 x 40mm dia |  | Nos | 1029.99
Water Supply (Public Health) | 31.152.2N | Providing and fixing mild steel bracket including bolts,nuts,rubber insertion, labour charges etc,complete-150 x 50mm dia |  | Nos | 2478.24
Water Supply (Public Health) | 31.152.2O | Providing and fixing mild steel bracket including bolts,nuts,rubber insertion, labour charges etc,complete-200 x 20mm dia |  | Nos | 1839.47
Water Supply (Public Health) | 31.152.2P | Providing and fixing mild steel bracket including bolts,nuts,rubber insertion, labour charges etc,complete-200 x 40mm dia |  | Nos | 1839.47
Water Supply (Public Health) | 31.152.2Q | Providing and fixing mild steel bracket including bolts,nuts,rubber insertion, labour charges etc,complete-200 x 50mm dia |  | Nos | 1839.47
Water Supply (Public Health) | 31.152.2R | Providing and fixing mild steel bracket including bolts,nuts,rubber insertion, labour charges etc,complete-250 x 20mm dia |  | Nos | 2170.24
Water Supply (Public Health) | 31.152.2S | Providing and fixing mild steel bracket including bolts,nuts,rubber insertion, labour charges etc,complete-250 x 40mm dia |  | Nos | 2170.24
Water Supply (Public Health) | 31.152.2T | Providing and fixing mild steel bracket including bolts,nuts,rubber insertion, labour charges etc,complete-250 x 50mm dia |  | Nos | 2170.24
Water Supply (Public Health) | 31.152.2U | Providing and fixing mild steel bracket including bolts,nuts,rubber insertion, labour charges etc,complete-300 x 20mm dia |  | Nos | 2611.26
Water Supply (Public Health) | 31.152.2V | Providing and fixing mild steel bracket including bolts,nuts,rubber insertion, labour charges etc,complete-300 x 40mm dia |  | Nos | 2611.26
Water Supply (Public Health) | 31.152.2W | Providing and fixing mild steel bracket including bolts,nuts,rubber insertion, labour charges etc,complete-300 x 50mm dia |  | Nos | 2611.26
Water Supply (Public Health) | 31.153.1A | Providing and fixing mild steel flange including bolts,nuts,rubber insertion, labour charges etc,complete-40mm dia |  | Nos | 495.8
Water Supply (Public Health) | 31.153.1B | Providing and fixing mild steel flange including bolts,nuts,rubber insertion, labour charges etc,complete-50mm dia |  | Nos | 515.72
Water Supply (Public Health) | 31.153.1C | Providing and fixing mild steel flange including bolts,nuts,rubber insertion, labour charges etc,complete-65mm dia |  | Nos | 644.46
Water Supply (Public Health) | 31.153.1D | Providing and fixing mild steel flange including bolts,nuts,rubber insertion, labour charges etc,complete-80mm dia |  | Nos | 749.03
Water Supply (Public Health) | 31.153.1E | Providing and fixing mild steel flange including bolts,nuts,rubber insertion, labour charges etc,complete- 100mm dia |  | Nos | 983.04
Water Supply (Public Health) | 31.153.1F | Providing and fixing mild steel flange including bolts,nuts,rubber insertion, labour charges etc,complete- 125mm dia |  | Nos | 1715
Water Supply (Public Health) | 31.153.1G | Providing and fixing mild steel flange including bolts,nuts,rubber insertion, labour charges etc,complete- 150mm dia |  | Nos | 2074.21
Water Supply (Public Health) | 31.154.1A | Providing and fixing reducing mild steel flange including necessary bolts,nuts,rubber insertion, labour charges etc,complete-100 x 80mm dia |  | Nos | 1229.16
Water Supply (Public Health) | 31.154.1B | Providing and fixing reducing mild steel flange including necessary bolts,nuts,rubber insertion, labour charges etc,complete-125 x 80mm dia |  | Nos | 1690.81
Water Supply (Public Health) | 31.154.1C | Providing and fixing reducing mild steel flange including necessary bolts,nuts,rubber insertion, labour charges etc,complete-125 x 100mm dia |  | Nos | 1690.81
Water Supply (Public Health) | 31.154.1D | Providing and fixing reducing mild steel flange including necessary bolts,nuts,rubber insertion, labour charges etc,complete-150 x 80mm dia |  | Nos | 2087
Water Supply (Public Health) | 31.154.1E | Providing and fixing reducing mild steel flange including necessary bolts,nuts,rubber insertion, labour charges etc,complete-150 x 100mm dia |  | Nos | 2087
Water Supply (Public Health) | 31.154.1F | Providing and fixing reducing mild steel flange including necessary bolts,nuts,rubber insertion, labour charges etc,complete-150 x 125mm dia |  | Nos | 2087
Water Supply (Public Health) | 31.160.1A | Providing, laying and jointing UPVC pipes (1 Mpa)conforming to IS specification 4985 and ISI marked including transportation to the site, lowering to the trenches, laying to proper grade and alignment, testing of joints with required testing equipment,including cost of solvent cement,UPVC specials such as bends,tees, threaded pieces,couplers,reducer,endcaps etc.,complete all as per IS and CPWD specification. - 20mm dia |  | Metre | 52.03
Water Supply (Public Health) | 31.160.1B | Providing, laying and jointing UPVC pipes (1 Mpa)conforming to IS specification 4985 and ISI marked including transportation to the site, lowering to the trenches, laying to proper grade and alignment, testing of joints with required testing equipment,including cost of solvent cement,UPVC specials such as bends,tees, threaded pieces,couplers,reducer,endcaps etc.,complete all as per IS and CPWD specification. - 25mm dia |  | Metre | 70.7
Water Supply (Public Health) | 31.160.1C | Providing, laying and jointing UPVC pipes (1 Mpa)conforming to IS specification 4985 and ISI marked including transportation to the site, lowering to the trenches, laying to proper grade and alignment, testing of joints with required testing equipment,including cost of solvent cement,UPVC specials such as bends,tees, threaded pieces,couplers,reducer,endcaps etc.,complete all as per IS and CPWD specification. - 32mm dia |  | Metre | 109.86
Water Supply (Public Health) | 31.160.1D | Providing, laying and jointing UPVC pipes (1 Mpa)conforming to IS specification 4985 and ISI marked including transportation to the site, lowering to the trenches, laying to proper grade and alignment, testing of joints with required testing equipment,including cost of solvent cement,UPVC specials such as bends,tees, threaded pieces,couplers,reducer,endcaps etc.,complete all as per IS and CPWD specification. - 40mm dia |  | Metre | 158.41
Water Supply (Public Health) | 31.160.1E | Providing, laying and jointing UPVC pipes (1 Mpa)conforming to IS specification 4985 and ISI marked including transportation to the site, lowering to the trenches, laying to proper grade and alignment, testing of joints with required testing equipment,including cost of solvent cement,UPVC specials such as bends,tees, threaded pieces,couplers,reducer,endcaps etc.,complete all as per IS and CPWD specification. - 50mm dia |  | Metre | 246.28
Water Supply (Public Health) | 31.160.1F | Providing, laying and jointing UPVC pipes (1 Mpa)conforming to IS specification 4985 and ISI marked including transportation to the site, lowering to the trenches, laying to proper grade and alignment, testing of joints with required testing equipment,including cost of solvent cement,UPVC specials such as bends,tees, threaded pieces,couplers,reducer,endcaps etc.,complete all as per IS and CPWD specification. - 63mm dia |  | Metre | 368.55
Water Supply (Public Health) | 31.160.1G | Providing, laying and jointing UPVC pipes (1 Mpa)conforming to IS specification 4985 and ISI marked including transportation to the site, lowering to the trenches, laying to proper grade and alignment, testing of joints with required testing equipment,including cost of solvent cement,UPVC specials such as bends,tees, threaded pieces,couplers,reducer,endcaps etc.,complete all as per IS and CPWD specification. - 75mm dia |  | Metre | 517.93
Water Supply (Public Health) | 31.160.1H | Providing, laying and jointing UPVC pipes (1 Mpa)conforming to IS specification 4985 and ISI marked including transportation to the site, lowering to the trenches, laying to proper grade and alignment, testing of joints with required testing equipment,including cost of solvent cement,excludingUPVC specials such as bends,tees, threaded pieces,couplers,reducer,endcaps etc.,complete all as per IS and CPWD specification. - 90mm dia |  | Metre | 728.74
Water Supply (Public Health) | 31.160.1I | Providing, laying and jointing UPVC pipes (1 Mpa)conforming to IS specification 4985 and ISI marked including transportation to the site, lowering to the trenches, laying to proper grade and alignment, testing of joints with required testing equipment,including cost of solvent cement,excluding UPVC specials such as bends,tees, threaded pieces,couplers,reducer,endcaps etc.,complete all as per IS and CPWD specification. - 110mm dia |  | Metre | 1024.38
Water Supply (Public Health) | 31.160.1J | Providing, laying and jointing UPVC pipes (1 Mpa)conforming to IS specification 4985 and ISI marked including transportation to the site, lowering to the trenches, laying to proper grade and alignment, testing of joints with required testing equipment,including cost of solvent cement,excluding UPVC specials such as bends,tees, threaded pieces,couplers,reducer,endcaps etc.,complete all as per IS and CPWD specification. - 140mm dia |  | Metre | 1638.67
Water Supply (Public Health) | 31.160.1K | Providing, laying and jointing UPVC pipes (1 Mpa)conforming to IS specification 4985 and ISI marked including transportation to the site, lowering to the trenches, laying to proper grade and alignment, testing of joints with required testing equipment,including cost of solvent cement,excluding UPVC specials such as bends,tees, threaded pieces,couplers,reducer,endcaps etc.,complete all as per IS and CPWD specification. - 160mm dia |  | Metre | 2118.81
Water Supply (Public Health) | 31.160.1L | Providing, laying and jointing UPVC pipes (1 Mpa)conforming to IS specification 4985 and ISI marked including transportation to the site, lowering to the trenches, laying to proper grade and alignment, testing of joints with required testing equipment,including cost of solvent cement,excluding UPVC specials such as bends,tees, threaded pieces,couplers,reducer,endcaps etc.,complete all as per IS and CPWD specification. - 180mm dia |  | Metre | 2732.97
Water Supply (Public Health) | 31.160.1M | Providing, laying and jointing UPVC pipes (1 Mpa)conforming to IS specification 4985 and ISI marked including transportation to the site, lowering to the trenches, laying to proper grade and alignment, testing of joints with required testing equipment,including cost of solvent cement,excluding UPVC specials such as bends,tees, threaded pieces,couplers,reducer,endcaps etc.,complete all as per IS and CPWD specification. - 200mm dia |  | Metre | 3459.58
Water Supply (Public Health) | 31.161.1A | Providing, laying and jointing UPVC pipes (0.6 Mpa)conforming to IS specification 4985 and ISI marked including transportation to the site, lowering to the trenches, laying to proper grade and alignment, testing of joints with required testing equipment,including cost of solvent cement,UPVC specials such as bends,tees, threaded pieces,couplers,reducer,endcaps etc.,complete all as per IS and CPWD specification. - 40mm dia |  | Metre | 109.86
Water Supply (Public Health) | 31.161.1B | Providing, laying and jointing UPVC pipes (0.6 Mpa)conforming to IS specification 4985 and ISI marked including transportation to the site, lowering to the trenches, laying to proper grade and alignment, testing of joints with required testing equipment,including cost of solvent cement,UPVC specials such as bends,tees, threaded pieces,couplers,reducer,endcaps etc.,complete all as per IS and CPWD specification. - 50mm dia |  | Metre | 156.65
Water Supply (Public Health) | 31.161.1C | Providing, laying and jointing UPVC pipes (0.6 Mpa)conforming to IS specification 4985 and ISI marked including transportation to the site, lowering to the trenches, laying to proper grade and alignment, testing of joints with required testing equipment,including cost of solvent cement,UPVC specials such as bends,tees, threaded pieces,couplers,reducer,endcaps etc.,complete all as per IS and CPWD specification. - 63mm dia |  | Metre | 228.51
Water Supply (Public Health) | 31.161.1D | Providing, laying and jointing UPVC pipes (0.6 Mpa)conforming to IS specification 4985 and ISI marked including transportation to the site, lowering to the trenches, laying to proper grade and alignment, testing of joints with required testing equipment,including cost of solvent cement,UPVC specials such as bends,tees, threaded pieces,couplers,reducer,endcaps etc.,complete all as per IS and CPWD specification. - 75mm dia |  | Metre | 314.4
Water Supply (Public Health) | 31.161.1E | Providing, laying and jointing UPVC pipes (0.6 Mpa)conforming to IS specification 4985 and ISI marked including transportation to the site, lowering to the trenches, laying to proper grade and alignment, testing of joints with required testing equipment,including cost of solvent cement,excluding UPVC specials such as bends,tees, threaded pieces,couplers,reducer,endcaps etc.,complete all as per IS and CPWD specification. - 90mm dia |  | Metre | 430.43
Water Supply (Public Health) | 31.161.1F | Providing, laying and jointing UPVC pipes (0.6 Mpa)conforming to IS specification 4985 and ISI marked including transportation to the site, lowering to the trenches, laying to proper grade and alignment, testing of joints with required testing equipment,including cost of solvent cement,excluding UPVC specials such as bends,tees, threaded pieces,couplers,reducer,endcaps etc.,complete all as per IS and CPWD specification. - 110mm dia |  | Metre | 615.37
Water Supply (Public Health) | 31.161.1G | Providing, laying and jointing UPVC pipes (0.6 Mpa)conforming to IS specification 4985 and ISI marked including transportation to the site, lowering to the trenches, laying to proper grade and alignment, testing of joints with required testing equipment,including cost of solvent cement,excluding UPVC specials such as bends,tees, threaded pieces,couplers,reducer,endcaps etc.,complete all as per IS and CPWD specification. - 140mm dia |  | Metre | 1007.38
Water Supply (Public Health) | 31.161.1H | Providing, laying and jointing UPVC pipes (0.6 Mpa)conforming to IS specification 4985 and ISI marked including transportation to the site, lowering to the trenches, laying to proper grade and alignment, testing of joints with required testing equipment,including cost of solvent cement,excluding UPVC specials such as bends,tees, threaded pieces,couplers,reducer,endcaps etc.,complete all as per IS and CPWD specification. - 160mm dia |  | Metre | 1291.91
Water Supply (Public Health) | 31.161.1I | Providing, laying and jointing UPVC pipes (0.6 Mpa)conforming to IS specification 4985 and ISI marked including transportation to the site, lowering to the trenches, laying to proper grade and alignment, testing of joints with required testing equipment,including cost of solvent cement,excluding UPVC specials such as bends,tees, threaded pieces,couplers,reducer,endcaps etc.,complete all as per IS and CPWD specification. - 180mm dia |  | Metre | 1648.21
Water Supply (Public Health) | 31.161.1J | Providing, laying and jointing UPVC pipes (0.6 Mpa)conforming to IS specification 4985 and ISI marked including transportation to the site, lowering to the trenches, laying to proper grade and alignment, testing of joints with required testing equipment,including cost of solvent cement,excluding UPVC specials such as bends,tees, threaded pieces,couplers,reducer,endcaps etc.,complete all as per IS and CPWD specification. - 200mm dia |  | Metre | 1839.55
Water Supply (Public Health) | 31.161.1K | Providing, laying and jointing UPVC pipes (0.6 Mpa)conforming to IS specification 4985 and ISI marked including transportation to the site, lowering to the trenches, laying to proper grade and alignment, testing of joints with required testing equipment,including cost of solvent cement, excluding UPVC specials such as bends,tees, threaded pieces,couplers,reducer,endcaps etc.,complete all as per IS and CPWD specification. - 250mm dia |  | Metre | 2973.39
Water Supply (Public Health) | 31.162.1A | Providing, laying and jointing UPVC pipes (0.4 Mpa)conforming to IS specification 4985 and ISI marked including transportation to the site, lowering to the trenches, laying to proper grade and alignment, testing of joints with required testing equipment,including cost of solvent cement,UPVC specials such as bends,tees, threaded pieces,couplers,reducer,endcaps etc.,complete all as per IS and CPWD specification. - 63mm dia |  | Metre | 166.89
Water Supply (Public Health) | 31.162.1B | Providing, laying and jointing UPVC pipes (0.4 Mpa)conforming to IS specification 4985 and ISI marked including transportation to the site, lowering to the trenches, laying to proper grade and alignment, testing of joints with required testing equipment,including cost of solvent cement,UPVC specials such as bends,tees, threaded pieces,couplers,reducer,endcaps etc.,complete all as per IS and CPWD specification. - 75mm dia |  | Metre | 228.51
Water Supply (Public Health) | 31.162.1C | Providing, laying and jointing UPVC pipes (0.4 Mpa)conforming to IS specification 4985 and ISI marked including transportation to the site, lowering to the trenches, laying to proper grade and alignment, testing of joints with required testing equipment,including cost of solvent cement,excluding UPVC specials such as bends,tees, threaded pieces,couplers,reducer,endcaps etc.,complete all as per IS and CPWD specification. - 90mm dia |  | Metre | 300.61
Water Supply (Public Health) | 31.162.1D | Providing, laying and jointing UPVC pipes (0.4 Mpa)conforming to IS specification 4985 and ISI marked including transportation to the site, lowering to the trenches, laying to proper grade and alignment, testing of joints with required testing equipment,including cost of solvent cement,excluding UPVC specials such as bends,tees, threaded pieces,couplers,reducer,endcaps etc.,complete all as per IS and CPWD specification. - 110mm dia |  | Metre | 423.31
Water Supply (Public Health) | 31.162.1E | Providing, laying and jointing UPVC pipes (0.4 Mpa)conforming to IS specification 4985 and ISI marked including transportation to the site, lowering to the trenches, laying to proper grade and alignment, testing of joints with required testing equipment,including cost of solvent cement,excluding UPVC specials such as bends,tees, threaded pieces,couplers,reducer,endcaps etc.,complete all as per IS and CPWD specification. - 140mm dia |  | Metre | 687.28
Water Supply (Public Health) | 31.162.1F | Providing, laying and jointing UPVC pipes (0.4 Mpa)conforming to IS specification 4985 and ISI marked including transportation to the site, lowering to the trenches, laying to proper grade and alignment, testing of joints with required testing equipment,including cost of solvent cement,excluding UPVC specials such as bends,tees, threaded pieces,couplers,reducer,endcaps etc.,complete all as per IS and CPWD specification. - 160mm dia |  | Metre | 891.79
Water Supply (Public Health) | 31.162.1G | Providing, laying and jointing UPVC pipes (0.4 Mpa)conforming to IS specification 4985 and ISI marked including transportation to the site, lowering to the trenches, laying to proper grade and alignment, testing of joints with required testing equipment,including cost of solvent cement,excluding UPVC specials such as bends,tees, threaded pieces,couplers,reducer,endcaps etc.,complete all as per IS and CPWD specification. - 180mm dia |  | Metre | 1168.07
Water Supply (Public Health) | 31.162.1H | Providing, laying and jointing UPVC pipes (0.4 Mpa)conforming to IS specification 4985 and ISI marked including transportation to the site, lowering to the trenches, laying to proper grade and alignment, testing of joints with required testing equipment,including cost of solvent cement,excluding UPVC specials such as bends,tees, threaded pieces,couplers,reducer,endcaps etc.,complete all as per IS and CPWD specification. - 200mm dia |  | Metre | 1423.43
Water Supply (Public Health) | 31.164.1A | Providing and fixing in position UPVC moulded equal Tee (1 Mpa) conforming to IS 7834 part II and ISI marked,including labour charges for jointing, jointing materials etc,complete - 20mm dia |  | Nos | 72.69
Water Supply (Public Health) | 31.164.1B | Providing and fixing in position UPVC moulded equal Tee (1 Mpa) conforming to IS 7834 part II and ISI marked,including labour charges for jointing, jointing materials etc,complete - 25mm dia |  | Nos | 76.67
Water Supply (Public Health) | 31.164.1C | Providing and fixing in position UPVC moulded equal Tee (1 Mpa) conforming to IS 7834 part II and ISI marked,including labour charges for jointing, jointing materials etc,complete - 32mm dia |  | Nos | 129.94
Water Supply (Public Health) | 31.164.1D | Providing and fixing in position UPVC moulded equal Tee (1 Mpa) conforming to IS 7834 part II and ISI marked,including labour charges for jointing, jointing materials etc,complete - 40mm dia |  | Nos | 159.07
Water Supply (Public Health) | 31.164.1E | Providing and fixing in position UPVC moulded equal Tee (1 Mpa) conforming to IS 7834 part II and ISI marked,including labour charges for jointing, jointing materials etc,complete - 50mm dia |  | Nos | 201.25
Water Supply (Public Health) | 31.164.1F | Providing and fixing in position UPVC moulded equal Tee (1 Mpa) conforming to IS 7834 part II and ISI marked,including labour charges for jointing, jointing materials etc,complete - 63mm dia |  | Nos | 298.74
Water Supply (Public Health) | 31.164.1G | Providing and fixing in position UPVC moulded equal Tee (1 Mpa) conforming to IS 7834 part II and ISI marked,including labour charges for jointing, jointing materials etc,complete - 75mm dia |  | Nos | 487.86
Water Supply (Public Health) | 31.164.1H | Providing and fixing in position UPVC moulded equal Tee (1 Mpa) conforming to IS 7834 part II and ISI marked,including labour charges for jointing, jointing materials etc,complete - 90mm dia |  | Nos | 695.84
Water Supply (Public Health) | 31.164.1I | Providing and fixing in position UPVC moulded equal Tee (1 Mpa) conforming to IS 7834 part II and ISI marked,including labour charges for jointing, jointing materials etc,complete - 110mm dia |  | Nos | 822.42
Water Supply (Public Health) | 31.164.1J | Providing and fixing in position UPVC moulded equal Tee (0.6 Mpa) conforming to IS 7834 part II and ISI marked,including labour charges for jointing, jointing materials etc,complete - 75mm dia |  | Nos | 296.96
Water Supply (Public Health) | 31.164.1K | Providing and fixing in position UPVC moulded equal Tee (0.6 Mpa) conforming to IS 7834 part II and ISI marked,including labour charges for jointing, jointing materials etc,complete - 90mm dia |  | Nos | 363.25
Water Supply (Public Health) | 31.164.1L | Providing and fixing in position UPVC moulded equal Tee (0.6 Mpa) conforming to IS 7834 part II and ISI marked,including labour charges for jointing, jointing materials etc,complete - 110mm dia |  | Nos | 576.25
Water Supply (Public Health) | 31.164.1M | Providing and fixing in position UPVC moulded equal Tee (0.6 Mpa) conforming to IS 7834 part II and ISI marked,including labour charges for jointing, jointing materials etc,complete - 140mm dia |  | Nos | 841.34
Water Supply (Public Health) | 31.164.1N | Providing and fixing in position UPVC moulded equal Tee (0.6 Mpa) conforming to IS 7834 part II and ISI marked,including labour charges for jointing, jointing materials etc,complete - 160mm dia |  | Nos | 1144.74
Water Supply (Public Health) | 31.165.1A | Providing and fixing in position UPVC moulded unequal Tee (0.6 Mpa) conforming to IS 7834 part II and ISI marked,including labour charges for jointing, jointing materials etc,complete - 63 x 50mm dia |  | Nos | 165.15
Water Supply (Public Health) | 31.165.1B | Providing and fixing in position UPVC moulded unequal Tee (0.6 Mpa) conforming to IS 7834 part II and ISI marked,including labour charges for jointing, jointing materials etc,complete - 75 x 50mm dia |  | Nos | 239.24
Water Supply (Public Health) | 31.165.1C | Providing and fixing in position UPVC moulded unequal Tee (0.6 Mpa) conforming to IS 7834 part II and ISI marked,including labour charges for jointing, jointing materials etc,complete - 90 x 50mm dia |  | Nos | 286.17
Water Supply (Public Health) | 31.165.1D | Providing and fixing in position UPVC moulded unequal Tee (0.6 Mpa) conforming to IS 7834 part II and ISI marked,including labour charges for jointing, jointing materials etc,complete - 90 x 63mm dia |  | Nos | 293.29
Water Supply (Public Health) | 31.165.1E | Providing and fixing in position UPVC moulded unequal Tee (0.6 Mpa) conforming to IS 7834 part II and ISI marked,including labour charges for jointing, jointing materials etc,complete - 90 x 75mm dia |  | Nos | 323.16
Water Supply (Public Health) | 31.165.1F | Providing and fixing in position UPVC moulded unequal Tee (0.6 Mpa) conforming to IS 7834 part II and ISI marked,including labour charges for jointing, jointing materials etc,complete - 110 x 50mm dia |  | Nos | 377.23
Water Supply (Public Health) | 31.165.1G | Providing and fixing in position UPVC moulded unequal Tee (0.6 Mpa) conforming to IS 7834 part II and ISI marked,including labour charges for jointing, jointing materials etc,complete - 110 x 63mm dia |  | Nos | 367.27
Water Supply (Public Health) | 31.165.1H | Providing and fixing in position UPVC moulded unequal Tee (0.6 Mpa) conforming to IS 7834 part II and ISI marked,including labour charges for jointing, jointing materials etc,complete - 110 x 90mm dia |  | Nos | 330.27
Water Supply (Public Health) | 31.165.1I | Providing and fixing in position UPVC moulded unequal Tee (0.6 Mpa) conforming to IS 7834 part II and ISI marked,including labour charges for jointing, jointing materials etc,complete - 140 x 50mm dia |  | Nos | 540.95
Water Supply (Public Health) | 31.165.1J | Providing and fixing in position UPVC moulded unequal Tee (0.6 Mpa) conforming to IS 7834 part II and ISI marked,including labour charges for jointing, jointing materials etc,complete - 140 x 63mm dia |  | Nos | 666.14
Water Supply (Public Health) | 31.165.1K | Providing and fixing in position UPVC moulded unequal Tee (0.6 Mpa) conforming to IS 7834 part II and ISI marked,including labour charges for jointing, jointing materials etc,complete - 140 x 90mm dia |  | Nos | 556.59
Water Supply (Public Health) | 31.165.1L | Providing and fixing in position UPVC moulded unequal Tee (0.6 Mpa) conforming to IS 7834 part II and ISI marked,including labour charges for jointing, jointing materials etc,complete - 140 x 110mm dia |  | Nos | 577.93
Water Supply (Public Health) | 31.165.1M | Providing and fixing in position UPVC moulded unequal Tee (0.6 Mpa) conforming to IS 7834 part II and ISI marked,including labour charges for jointing, jointing materials etc,complete - 160 x 50mm dia |  | Nos | 725.88
Water Supply (Public Health) | 31.165.1N | Providing and fixing in position UPVC moulded unequal Tee (0.6 Mpa) conforming to IS 7834 part II and ISI marked,including labour charges for jointing, jointing materials etc,complete - 160 x 63mm dia |  | Nos | 815.51
Water Supply (Public Health) | 31.165.1O | Providing and fixing in position UPVC moulded unequal Tee (0.6 Mpa) conforming to IS 7834 part II and ISI marked,including labour charges for jointing, jointing materials etc,complete - 160 x 90mm dia |  | Nos | 647.64
Water Supply (Public Health) | 31.165.1P | Providing and fixing in position UPVC moulded unequal Tee (0.6 Mpa) conforming to IS 7834 part II and ISI marked,including labour charges for jointing, jointing materials etc,complete - 160 x 110mm dia |  | Nos | 677.52
Water Supply (Public Health) | 31.165.1Q | Providing and fixing in position UPVC moulded unequal Tee (0.6 Mpa) conforming to IS 7834 part II and ISI marked,including labour charges for jointing, jointing materials etc,complete - 160 x 140mm dia |  | Nos | 1095.77
Water Supply (Public Health) | 31.166.1A | Providing and fixing in position UPVC moulded plain coupler (1 Mpa) conforming to IS 7834 part II and ISI marked,including labour charges for jointing, jointing materials etc,complete - 20mm dia |  | Nos | 37.76
Water Supply (Public Health) | 31.166.1B | Providing and fixing in position UPVC moulded plain coupler (1 Mpa) conforming to IS 7834 part II and ISI marked,including labour charges for jointing, jointing materials etc,complete - 25mm dia |  | Nos | 42.04
Water Supply (Public Health) | 31.166.1C | Providing and fixing in position UPVC moulded plain coupler (1 Mpa) conforming to IS 7834 part II and ISI marked,including labour charges for jointing, jointing materials etc,complete - 32mm dia |  | Nos | 69.82
Water Supply (Public Health) | 31.166.1D | Providing and fixing in position UPVC moulded plain coupler (1 Mpa) conforming to IS 7834 part II and ISI marked,including labour charges for jointing, jointing materials etc,complete - 40mm dia |  | Nos | 81.2
Water Supply (Public Health) | 31.166.1E | Providing and fixing in position UPVC moulded plain coupler (1 Mpa) conforming to IS 7834 part II and ISI marked,including labour charges for jointing, jointing materials etc,complete - 50mm dia |  | Nos | 98.27
Water Supply (Public Health) | 31.166.1F | Providing and fixing in position UPVC moulded plain coupler (0.6 Mpa) conforming to IS 7834 part II and ISI marked,including labour charges for jointing, jointing materials etc,complete - 63mm dia |  | Nos | 138.12
Water Supply (Public Health) | 31.166.1G | Providing and fixing in position UPVC moulded plain coupler (0.6 Mpa) conforming to IS 7834 part II and ISI marked,including labour charges for jointing, jointing materials etc,complete - 75mm dia |  | Nos | 205.09
Water Supply (Public Health) | 31.166.1H | Providing and fixing in position UPVC moulded plain coupler (0.6 Mpa) conforming to IS 7834 part II and ISI marked,including labour charges for jointing, jointing materials etc,complete - 90mm dia |  | Nos | 267.68
Water Supply (Public Health) | 31.166.1I | Providing and fixing in position UPVC moulded plain coupler (0.6 Mpa) conforming to IS 7834 part II and ISI marked,including labour charges for jointing, jointing materials etc,complete - 110mm dia |  | Nos | 301.83
Water Supply (Public Health) | 31.166.1J | Providing and fixing in position UPVC moulded plain coupler (0.6 Mpa) conforming to IS 7834 part II and ISI marked,including labour charges for jointing, jointing materials etc,complete - 140mm dia |  | Nos | 394.42
Water Supply (Public Health) | 31.166.1K | Providing and fixing in position UPVC moulded plain coupler (0.4 Mpa) conforming to IS 7834 part II and ISI marked,including labour charges for jointing, jointing materials etc,complete - 160mm dia |  | Nos | 427.13
Water Supply (Public Health) | 31.167.1A | Providing and fixing in position UPVC moulded reducer coupler (1 Mpa) conforming to IS 7834 part II and ISI marked,including labour charges for jointing, jointing materials etc,complete - 25 x 20mm dia |  | Nos | 32.07
Water Supply (Public Health) | 31.167.1B | Providing and fixing in position UPVC moulded reducer coupler (1 Mpa) conforming to IS 7834 part II and ISI marked,including labour charges for jointing, jointing materials etc,complete - 32 x 25mm dia |  | Nos | 62.71
Water Supply (Public Health) | 31.167.1C | Providing and fixing in position UPVC moulded reducer coupler (1 Mpa) conforming to IS 7834 part II and ISI marked,including labour charges for jointing, jointing materials etc,complete - 40 x 32mm dia |  | Nos | 65.56
Water Supply (Public Health) | 31.167.1D | Providing and fixing in position UPVC moulded reducer coupler (1 Mpa) conforming to IS 7834 part II and ISI marked,including labour charges for jointing, jointing materials etc,complete - 50 x 40mm dia |  | Nos | 79.78
Water Supply (Public Health) | 31.167.1E | Providing and fixing in position UPVC moulded reducer coupler (0.6 Mpa) conforming to IS 7834 part II and ISI marked,including labour charges for jointing, jointing materials etc,complete - 63 x 40mm dia |  | Nos | 86.89
Water Supply (Public Health) | 31.167.1F | Providing and fixing in position UPVC moulded reducer coupler (0.6 Mpa) conforming to IS 7834 part II and ISI marked,including labour charges for jointing, jointing materials etc,complete - 63 x 50mm dia |  | Nos | 95.42
Water Supply (Public Health) | 31.167.1G | Providing and fixing in position UPVC moulded reducer coupler (0.6 Mpa) conforming to IS 7834 part II and ISI marked,including labour charges for jointing, jointing materials etc,complete - 75 x 63mm dia |  | Nos | 170.94
Water Supply (Public Health) | 31.167.1H | Providing and fixing in position UPVC moulded reducer coupler (0.6 Mpa) conforming to IS 7834 part II and ISI marked,including labour charges for jointing, jointing materials etc,complete - 90 x 63mm dia |  | Nos | 180.9
Water Supply (Public Health) | 31.167.1I | Providing and fixing in position UPVC moulded reducer coupler (0.6 Mpa) conforming to IS 7834 part II and ISI marked,including labour charges for jointing, jointing materials etc,complete - 90 x 75mm dia |  | Nos | 186.6
Water Supply (Public Health) | 31.167.1J | Providing and fixing in position UPVC moulded reducer coupler (0.6 Mpa) conforming to IS 7834 part II and ISI marked,including labour charges for jointing, jointing materials etc,complete - 110 x 75mm dia |  | Nos | 227.86
Water Supply (Public Health) | 31.167.1K | Providing and fixing in position UPVC moulded reducer coupler (0.6 Mpa) conforming to IS 7834 part II and ISI marked,including labour charges for jointing, jointing materials etc,complete - 110 x 90mm dia |  | Nos | 197.98
Water Supply (Public Health) | 31.167.1L | Providing and fixing in position UPVC moulded reducer coupler (0.6 Mpa) conforming to IS 7834 part II and ISI marked,including labour charges for jointing, jointing materials etc,complete - 160 x 110mm dia |  | Nos | 415.75
Water Supply (Public Health) | 31.167.1M | Providing and fixing in position UPVC moulded reducer coupler (0.6 Mpa) conforming to IS 7834 part II and ISI marked,including labour charges for jointing, jointing materials etc,complete - 160 x 140mm dia |  | Nos | 422.86
Water Supply (Public Health) | 31.168.1A | Providing and fixing in position UPVC moulded elbow (1 Mpa) conforming to IS 7834 part II and ISI marked,including labour charges for jointing, jointing materials etc,complete - 20mm dia |  | Nos | 33.5
Water Supply (Public Health) | 31.168.1B | Providing and fixing in position UPVC moulded elbow (1 Mpa) conforming to IS 7834 part II and ISI marked,including labour charges for jointing, jointing materials etc,complete - 25mm dia |  | Nos | 34.92
Water Supply (Public Health) | 31.168.1C | Providing and fixing in position UPVC moulded elbow (1 Mpa) conforming to IS 7834 part II and ISI marked,including labour charges for jointing, jointing materials etc,complete - 32mm dia |  | Nos | 64.13
Water Supply (Public Health) | 31.168.1D | Providing and fixing in position UPVC moulded elbow (1 Mpa) conforming to IS 7834 part II and ISI marked,including labour charges for jointing, jointing materials etc,complete - 40mm dia |  | Nos | 75.51
Water Supply (Public Health) | 31.168.1E | Providing and fixing in position UPVC moulded elbow (1 Mpa) conforming to IS 7834 part II and ISI marked,including labour charges for jointing, jointing materials etc,complete - 50mm dia |  | Nos | 91.16
Water Supply (Public Health) | 31.168.1F | Providing and fixing in position UPVC moulded elbow (1 Mpa) conforming to IS 7834 part II and ISI marked,including labour charges for jointing, jointing materials etc,complete - 63mm dia |  | Nos | 113.92
Water Supply (Public Health) | 31.168.1G | Providing and fixing in position UPVC moulded elbow (1 Mpa) conforming to IS 7834 part II and ISI marked,including labour charges for jointing, jointing materials etc,complete - 75mm dia |  | Nos | 175.21
Water Supply (Public Health) | 31.168.1H | Providing and fixing in position UPVC moulded elbow (1 Mpa) conforming to IS 7834 part II and ISI marked,including labour charges for jointing, jointing materials etc,complete - 90mm dia |  | Nos | 237.8
Water Supply (Public Health) | 31.168.1I | Providing and fixing in position UPVC moulded elbow (1 Mpa) conforming to IS 7834 part II and ISI marked,including labour charges for jointing, jointing materials etc,complete - 110mm dia |  | Nos | 377.23
Water Supply (Public Health) | 31.168.1J | Providing and fixing in position UPVC moulded elbow (0.6 Mpa) conforming to IS 7834 part II and ISI marked,including labour charges for jointing, jointing materials etc,complete - 63mm dia |  | Nos | 78.36
Water Supply (Public Health) | 31.168.1K | Providing and fixing in position UPVC moulded elbow (0.6 Mpa) conforming to IS 7834 part II and ISI marked,including labour charges for jointing, jointing materials etc,complete - 75mm dia |  | Nos | 136.8
Water Supply (Public Health) | 31.168.1L | Providing and fixing in position UPVC moulded elbow (0.6 Mpa) conforming to IS 7834 part II and ISI marked,including labour charges for jointing, jointing materials etc,complete - 90mm dia |  | Nos | 158.14
Water Supply (Public Health) | 31.168.1M | Providing and fixing in position UPVC moulded elbow (0.6 Mpa) conforming to IS 7834 part II and ISI marked,including labour charges for jointing, jointing materials etc,complete - 110mm dia |  | Nos | 200.81
Water Supply (Public Health) | 31.168.1N | Providing and fixing in position UPVC moulded elbow (0.6 Mpa) conforming to IS 7834 part II and ISI marked,including labour charges for jointing, jointing materials etc,complete - 140mm dia |  | Nos | 356
Water Supply (Public Health) | 31.168.1O | Providing and fixing in position UPVC moulded elbow (0.4 Mpa) conforming to IS 7834 part II and ISI marked,including labour charges for jointing, jointing materials etc,complete - 160mm dia |  | Nos | 445.62
Water Supply (Public Health) | 31.169.1A | Providing and fixing in position UPVC moulded male threaded adopter (1 Mpa)conforming to IS 7834 part II and ISI marked,including labour charges for jointing, jointing materials etc,complete -20 x 15mm dia |  | Nos | 54.83
Water Supply (Public Health) | 31.169.1B | Providing and fixing in position UPVC moulded male threaded adopter (1 Mpa)conforming to IS 7834 part II and ISI marked,including labour charges for jointing, jointing materials etc,complete -25 x 20mm dia |  | Nos | 59.1
Water Supply (Public Health) | 31.169.1C | Providing and fixing in position UPVC moulded male threaded adopter (1 Mpa)conforming to IS 7834 part II and ISI marked,including labour charges for jointing, jointing materials etc,complete -32 x 25mm dia |  | Nos | 108.34
Water Supply (Public Health) | 31.169.1D | Providing and fixing in position UPVC moulded male threaded adopter (1 Mpa)conforming to IS 7834 part II and ISI marked,including labour charges for jointing, jointing materials etc,complete -40 x 32mm dia |  | Nos | 114.04
Water Supply (Public Health) | 31.169.1E | Providing and fixing in position UPVC moulded male threaded adopter (0.6 Mpa)conforming to IS 7834 part II and ISI marked,including labour charges for jointing, jointing materials etc,complete -50 x 40mm dia |  | Nos | 119.73
Water Supply (Public Health) | 31.169.1F | Providing and fixing in position UPVC moulded male threaded adopter (0.6 Mpa)conforming to IS 7834 part II and ISI marked,including labour charges for jointing, jointing materials etc,complete -63 x 50mm dia |  | Nos | 126.84
Water Supply (Public Health) | 31.169.1G | Providing and fixing in position UPVC moulded male threaded adopter (0.6 Mpa)conforming to IS 7834 part II and ISI marked,including labour charges for jointing, jointing materials etc,complete -75 x 63mm dia |  | Nos | 218
Water Supply (Public Health) | 31.169.1H | Providing and fixing in position UPVC moulded male threaded adopter (0.6 Mpa)conforming to IS 7834 part II and ISI marked,including labour charges for jointing, jointing materials etc,complete -90 x 75mm dia |  | Nos | 242.19
Water Supply (Public Health) | 31.169.1I | Providing and fixing in position UPVC moulded male threaded adopter (0.6 Mpa)conforming to IS 7834 part II and ISI marked,including labour charges for jointing, jointing materials etc,complete -110 x 90mm dia |  | Nos | 269.22
Water Supply (Public Health) | 31.170.1A | Providing and fixing in position UPVC moulded female threaded adopter (1 Mpa) conforming to IS 7834 part II and ISI marked,including labour charges for jointing, jointing materials etc,complete -20 x 15mm dia |  | Nos | 62.71
Water Supply (Public Health) | 31.170.1B | Providing and fixing in position UPVC moulded female threaded adopter (1 Mpa) conforming to IS 7834 part II and ISI marked,including labour charges for jointing, jointing materials etc,complete -25x 20mm dia |  | Nos | 65.56
Water Supply (Public Health) | 31.170.1C | Providing and fixing in position UPVC moulded female threaded adopter (1 Mpa) conforming to IS 7834 part II and ISI marked,including labour charges for jointing, jointing materials etc,complete -32 x 25mm dia |  | Nos | 112.62
Water Supply (Public Health) | 31.170.1D | Providing and fixing in position UPVC moulded female threaded adopter (0.6 Mpa) conforming to IS 7834 part II and ISI marked,including labour charges for jointing, jointing materials etc,complete -75 x 63mm dia |  | Nos | 229.38
Water Supply (Public Health) | 31.170.1E | Providing and fixing in position UPVC moulded female threaded adopter (0.6 Mpa) conforming to IS 7834 part II and ISI marked,including labour charges for jointing, jointing materials etc,complete -90 x 63mm dia |  | Nos | 249.31
Water Supply (Public Health) | 31.170.1F | Providing and fixing in position UPVC moulded female threaded adopter (0.6 Mpa) conforming to IS 7834 part II and ISI marked,including labour charges for jointing, jointing materials etc,complete -90 x 75mm dia |  | Nos | 256.41
Water Supply (Public Health) | 31.171.1A | Providing and fixing in position UPVC moulded endcap (1 Mpa) conforming to IS 7834 part II and ISI marked,including labour charges for jointing, jointing materials etc,complete - 20mm dia |  | Nos | 30.65
Water Supply (Public Health) | 31.171.1B | Providing and fixing in position UPVC moulded endcap (1 Mpa) conforming to IS 7834 part II and ISI marked,including labour charges for jointing, jointing materials etc,complete - 25mm dia |  | Nos | 32.07
Water Supply (Public Health) | 31.171.1C | Providing and fixing in position UPVC moulded endcap (1 Mpa) conforming to IS 7834 part II and ISI marked,including labour charges for jointing, jointing materials etc,complete - 32mm dia |  | Nos | 59.86
Water Supply (Public Health) | 31.171.1D | Providing and fixing in position UPVC moulded endcap (1 Mpa) conforming to IS 7834 part II and ISI marked,including labour charges for jointing, jointing materials etc,complete - 40mm dia |  | Nos | 68.4
Water Supply (Public Health) | 31.171.1E | Providing and fixing in position UPVC moulded endcap (1 Mpa) conforming to IS 7834 part II and ISI marked,including labour charges for jointing, jointing materials etc,complete - 50mm dia |  | Nos | 72.66
Water Supply (Public Health) | 31.171.1F | Providing and fixing in position UPVC moulded endcap (0.6 Mpa) conforming to IS 7834 part II and ISI marked,including labour charges for jointing, jointing materials etc,complete - 63mm dia |  | Nos | 76.94
Water Supply (Public Health) | 31.171.1G | Providing and fixing in position UPVC moulded endcap (0.6 Mpa) conforming to IS 7834 part II and ISI marked,including labour charges for jointing, jointing materials etc,complete - 75mm dia |  | Nos | 131.11
Water Supply (Public Health) | 31.171.1H | Providing and fixing in position UPVC moulded endcap (0.6 Mpa) conforming to IS 7834 part II and ISI marked,including labour charges for jointing, jointing materials etc,complete - 90mm dia |  | Nos | 153.87
Water Supply (Public Health) | 31.171.1I | Providing and fixing in position UPVC moulded endcap (0.6 Mpa) conforming to IS 7834 part II and ISI marked,including labour charges for jointing, jointing materials etc,complete - 110mm dia |  | Nos | 159.56
Water Supply (Public Health) | 31.171.1J | Providing and fixing in position UPVC moulded endcap (0.6 Mpa) conforming to IS 7834 part II and ISI marked,including labour charges for jointing, jointing materials etc,complete - 140mm dia |  | Nos | 270.64
Water Supply (Public Health) | 31.171.1K | Providing and fixing in position UPVC moulded endcap (0.6 Mpa) conforming to IS 7834 part II and ISI marked,including labour charges for jointing, jointing materials etc,complete - 160mm dia |  | Nos | 310.47
Water Supply (Public Health) | 31.171.1L | Providing and fixing in position UPVC moulded endcap (0.6 Mpa) conforming to IS 7834 part II and ISI marked,including labour charges for jointing, jointing materials etc,complete - 180mm dia |  | Nos | 455.16
Water Supply (Public Health) | 31.171.1M | Providing and fixing in position UPVC moulded endcap (0.6 Mpa) conforming to IS 7834 part II and ISI marked,including labour charges for jointing, jointing materials etc,complete - 200mm dia |  | Nos | 502.1
Water Supply (Public Health) | 31.172.1A | Providing and fixing in position UPVC moulded tail piece without flange (0.6 Mpa)conforming to IS 7834 part II and ISI marked,including labour charges for jointing, jointing materials etc,complete - 63mm dia |  | Nos | 89.74
Water Supply (Public Health) | 31.172.1B | Providing and fixing in position UPVC moulded tail piece without flange (0.6 Mpa)conforming to IS 7834 part II and ISI marked,including labour charges for jointing, jointing materials etc,complete - 75mm dia |  | Nos | 133.96
Water Supply (Public Health) | 31.172.1C | Providing and fixing in position UPVC moulded tail piece without flange (0.6 Mpa)conforming to IS 7834 part II and ISI marked,including labour charges for jointing, jointing materials etc,complete - 90mm dia |  | Nos | 139.64
Water Supply (Public Health) | 31.172.1D | Providing and fixing in position UPVC moulded tail piece without flange (0.6 Mpa)conforming to IS 7834 part II and ISI marked,including labour charges for jointing, jointing materials etc,complete - 110mm dia |  | Nos | 152.45
Water Supply (Public Health) | 31.172.1E | Providing and fixing in position UPVC moulded tail piece without flange (0.6 Mpa)conforming to IS 7834 part II and ISI marked,including labour charges for jointing, jointing materials etc,complete - 140mm dia |  | Nos | 287.72
Water Supply (Public Health) | 31.172.1F | Providing and fixing in position UPVC moulded tail piece without flange (0.6 Mpa)conforming to IS 7834 part II and ISI marked,including labour charges for jointing, jointing materials etc,complete - 160mm dia |  | Nos | 336.08
Water Supply (Public Health) | 31.172.1G | Providing and fixing in position UPVC moulded tail piece without flange (0.6 Mpa)conforming to IS 7834 part II and ISI marked,including labour charges for jointing, jointing materials etc,complete - 180mm dia |  | Nos | 522.03
Water Supply (Public Health) | 31.172.1H | Providing and fixing in position UPVC moulded tail piece without flange (0.6 Mpa)conforming to IS 7834 part II and ISI marked,including labour charges for jointing, jointing materials etc,complete - 200mm dia |  | Nos | 621.61
Water Supply (Public Health) | 31.173.1A | Providing and fixing in position UPVC moulded saddle set (0.6 Mpa) conforming to IS 7834 part II and ISI marked,including labour charges for jointing, jointing materials etc,complete - 63 x 20mm dia |  | Nos | 121.04
Water Supply (Public Health) | 31.173.1B | Providing and fixing in position UPVC moulded saddle set (0.6 Mpa) conforming to IS 7834 part II and ISI marked,including labour charges for jointing, jointing materials etc,complete - 75 x 20mm dia |  | Nos | 168.09
Water Supply (Public Health) | 31.173.1C | Providing and fixing in position UPVC moulded saddle set (0.6 Mpa) conforming to IS 7834 part II and ISI marked,including labour charges for jointing, jointing materials etc,complete - 90 x 20mm dia |  | Nos | 175.21
Water Supply (Public Health) | 31.173.1D | Providing and fixing in position UPVC moulded saddle set (0.6 Mpa) conforming to IS 7834 part II and ISI marked,including labour charges for jointing, jointing materials etc,complete - 110 x 20mm dia |  | Nos | 193.71
Water Supply (Public Health) | 31.173.1E | Providing and fixing in position UPVC moulded saddle set (0.6 Mpa) conforming to IS 7834 part II and ISI marked,including labour charges for jointing, jointing materials etc,complete - 140 x 20mm dia |  | Nos | 361.69
Water Supply (Public Health) | 31.173.1F | Providing and fixing in position UPVC moulded saddle set (0.6 Mpa) conforming to IS 7834 part II and ISI marked,including labour charges for jointing, jointing materials etc,complete - 160 x 20mm dia |  | Nos | 411.48
Water Supply (Public Health) | 31.174.1A | Providing and fixing in position UPVC fabricated coupler (0.4 Mpa) conforming to IS 7834 part II and ISI marked,including labour charges for jointing, jointing materials etc,complete - 63 mm dia |  | Nos | 86.89
Water Supply (Public Health) | 31.174.1B | Providing and fixing in position UPVC fabricated coupler (0.4 Mpa) conforming to IS 7834 part II and ISI marked,including labour charges for jointing, jointing materials etc,complete - 75 mm dia |  | Nos | 146.75
Water Supply (Public Health) | 31.174.1C | Providing and fixing in position UPVC fabricated coupler (0.4 Mpa) conforming to IS 7834 part II and ISI marked,including labour charges for jointing, jointing materials etc,complete - 90 mm dia |  | Nos | 176.63
Water Supply (Public Health) | 31.174.1D | Providing and fixing in position UPVC fabricated coupler (0.4 Mpa) conforming to IS 7834 part II and ISI marked,including labour charges for jointing, jointing materials etc,complete - 110 mm dia |  | Nos | 212.19
Water Supply (Public Health) | 31.174.1E | Providing and fixing in position UPVC fabricated coupler (0.4 Mpa) conforming to IS 7834 part II and ISI marked,including labour charges for jointing, jointing materials etc,complete - 140 mm dia |  | Nos | 368.8
Water Supply (Public Health) | 31.174.1F | Providing and fixing in position UPVC fabricated coupler (0.4 Mpa) conforming to IS 7834 part II and ISI marked,including labour charges for jointing, jointing materials etc,complete - 160 mm dia |  | Nos | 407.21
Water Supply (Public Health) | 31.174.1G | Providing and fixing in position UPVC fabricated coupler (0.4 Mpa) conforming to IS 7834 part II and ISI marked,including labour charges for jointing, jointing materials etc,complete - 180 mm dia |  | Nos | 581.77
Water Supply (Public Health) | 31.174.1H | Providing and fixing in position UPVC fabricated coupler (0.4 Mpa) conforming to IS 7834 part II and ISI marked,including labour charges for jointing, jointing materials etc,complete - 200 mm dia |  | Nos | 634.41
Water Supply (Public Health) | 31.175.1A | Providing and fixing in position UPVC fabricated coupler (0.6 Mpa) conforming to IS 7834 part II and ISI marked,including labour charges for jointing, jointing materials etc,complete - 63 mm dia |  | Nos | 99.71
Water Supply (Public Health) | 31.175.1B | Providing and fixing in position UPVC fabricated coupler (0.6 Mpa) conforming to IS 7834 part II and ISI marked,including labour charges for jointing, jointing materials etc,complete - 75 mm dia |  | Nos | 160.98
Water Supply (Public Health) | 31.175.1C | Providing and fixing in position UPVC fabricated coupler (0.6 Mpa) conforming to IS 7834 part II and ISI marked,including labour charges for jointing, jointing materials etc,complete - 90 mm dia |  | Nos | 188.01
Water Supply (Public Health) | 31.175.1D | Providing and fixing in position UPVC fabricated coupler (0.6 Mpa) conforming to IS 7834 part II and ISI marked,including labour charges for jointing, jointing materials etc,complete - 110 mm dia |  | Nos | 233.54
Water Supply (Public Health) | 31.175.1E | Providing and fixing in position UPVC fabricated coupler (0.6 Mpa) conforming to IS 7834 part II and ISI marked,including labour charges for jointing, jointing materials etc,complete - 140 mm dia |  | Nos | 407.21
Water Supply (Public Health) | 31.175.1F | Providing and fixing in position UPVC fabricated coupler (0.6 Mpa) conforming to IS 7834 part II and ISI marked,including labour charges for jointing, jointing materials etc,complete - 160 mm dia |  | Nos | 466.95
Water Supply (Public Health) | 31.175.1G | Providing and fixing in position UPVC fabricated coupler (0.6 Mpa) conforming to IS 7834 part II and ISI marked,including labour charges for jointing, jointing materials etc,complete - 180 mm dia |  | Nos | 634.41
Water Supply (Public Health) | 31.175.1H | Providing and fixing in position UPVC fabricated coupler (0.6 Mpa) conforming to IS 7834 part II and ISI marked,including labour charges for jointing, jointing materials etc,complete - 200 mm dia |  | Nos | 679.93
Water Supply (Public Health) | 31.176.1A | Providing and fixing in position UPVC fabricated coupler (1 Mpa) conforming to IS 7834 part II and ISI marked,including labour charges for jointing, jointing materials etc,complete - 63 mm dia |  | Nos | 139.53
Water Supply (Public Health) | 31.176.1B | Providing and fixing in position UPVC fabricated coupler (1 Mpa) conforming to IS 7834 part II and ISI marked,including labour charges for jointing, jointing materials etc,complete - 75 mm dia |  | Nos | 209.35
Water Supply (Public Health) | 31.176.1C | Providing and fixing in position UPVC fabricated coupler (1 Mpa) conforming to IS 7834 part II and ISI marked,including labour charges for jointing, jointing materials etc,complete - 90 mm dia |  | Nos | 273.37
Water Supply (Public Health) | 31.176.1D | Providing and fixing in position UPVC fabricated coupler (1 Mpa) conforming to IS 7834 part II and ISI marked,including labour charges for jointing, jointing materials etc,complete - 110 mm dia |  | Nos | 318.9
Water Supply (Public Health) | 31.176.1E | Providing and fixing in position UPVC fabricated coupler (1 Mpa) conforming to IS 7834 part II and ISI marked,including labour charges for jointing, jointing materials etc,complete - 140 mm dia |  | Nos | 458.43
Water Supply (Public Health) | 31.176.1F | Providing and fixing in position UPVC fabricated coupler (1 Mpa) conforming to IS 7834 part II and ISI marked,including labour charges for jointing, jointing materials etc,complete - 160 mm dia |  | Nos | 513.91
Water Supply (Public Health) | 31.176.1G | Providing and fixing in position UPVC fabricated coupler (1 Mpa) conforming to IS 7834 part II and ISI marked,including labour charges for jointing, jointing materials etc,complete - 180 mm dia |  | Nos | 665.71
Water Supply (Public Health) | 31.176.1H | Providing and fixing in position UPVC fabricated coupler (1 Mpa) conforming to IS 7834 part II and ISI marked,including labour charges for jointing, jointing materials etc,complete - 200 mm dia |  | Nos | 725.46
Water Supply (Public Health) | 31.177.1A | Providing and fixing in position UPVC fabricated bend (0.4 Mpa) conforming to IS 7834 part II and ISI marked,including labour charges for jointing, jointing materials etc,complete - 63 mm dia |  | Nos | 101.12
Water Supply (Public Health) | 31.177.1B | Providing and fixing in position UPVC fabricated bend (0.4 Mpa) conforming to IS 7834 part II and ISI marked,including labour charges for jointing, jointing materials etc,complete - 75 mm dia |  | Nos | 166.68
Water Supply (Public Health) | 31.177.1C | Providing and fixing in position UPVC fabricated bend (0.4 Mpa) conforming to IS 7834 part II and ISI marked,including labour charges for jointing, jointing materials etc,complete - 90 mm dia |  | Nos | 212.19
Water Supply (Public Health) | 31.177.1D | Providing and fixing in position UPVC fabricated bend (0.4 Mpa) conforming to IS 7834 part II and ISI marked,including labour charges for jointing, jointing materials etc,complete - 110 mm dia |  | Nos | 243.5
Water Supply (Public Health) | 31.177.1E | Providing and fixing in position UPVC fabricated bend (0.4 Mpa) conforming to IS 7834 part II and ISI marked,including labour charges for jointing, jointing materials etc,complete - 140 mm dia |  | Nos | 461.28
Water Supply (Public Health) | 31.177.1F | Providing and fixing in position UPVC fabricated bend (0.4 Mpa) conforming to IS 7834 part II and ISI marked,including labour charges for jointing, jointing materials etc,complete - 160 mm dia |  | Nos | 666.14
Water Supply (Public Health) | 31.177.1G | Providing and fixing in position UPVC fabricated bend (0.4 Mpa) conforming to IS 7834 part II and ISI marked,including labour charges for jointing, jointing materials etc,complete - 180 mm dia |  | Nos | 847.8
Water Supply (Public Health) | 31.177.1H | Providing and fixing in position UPVC fabricated bend (0.4 Mpa) conforming to IS 7834 part II and ISI marked,including labour charges for jointing, jointing materials etc,complete - 200 mm dia |  | Nos | 927.47
Water Supply (Public Health) | 31.178.1A | Providing and fixing in position UPVC fabricated bend (0.6 Mpa) conforming to IS 7834 part II and ISI marked,including labour charges for jointing, jointing materials etc,complete - 63 mm dia |  | Nos | 115.35
Water Supply (Public Health) | 31.178.1B | Providing and fixing in position UPVC fabricated bend (0.6 Mpa) conforming to IS 7834 part II and ISI marked,including labour charges for jointing, jointing materials etc,complete - 75 mm dia |  | Nos | 188.01
Water Supply (Public Health) | 31.178.1C | Providing and fixing in position UPVC fabricated bend (0.6 Mpa) conforming to IS 7834 part II and ISI marked,including labour charges for jointing, jointing materials etc,complete - 90 mm dia |  | Nos | 243.5
Water Supply (Public Health) | 31.178.1D | Providing and fixing in position UPVC fabricated bend (0.6 Mpa) conforming to IS 7834 part II and ISI marked,including labour charges for jointing, jointing materials etc,complete - 110 mm dia |  | Nos | 296.13
Water Supply (Public Health) | 31.178.1E | Providing and fixing in position UPVC fabricated bend (0.6 Mpa) conforming to IS 7834 part II and ISI marked,including labour charges for jointing, jointing materials etc,complete - 140 mm dia |  | Nos | 590.73
Water Supply (Public Health) | 31.178.1F | Providing and fixing in position UPVC fabricated bend (0.6 Mpa) conforming to IS 7834 part II and ISI marked,including labour charges for jointing, jointing materials etc,complete - 160 mm dia |  | Nos | 811.24
Water Supply (Public Health) | 31.178.1G | Providing and fixing in position UPVC fabricated bend (0.6 Mpa) conforming to IS 7834 part II and ISI marked,including labour charges for jointing, jointing materials etc,complete - 180 mm dia |  | Nos | 1046.98
Water Supply (Public Health) | 31.178.1H | Providing and fixing in position UPVC fabricated bend (0.6 Mpa) conforming to IS 7834 part II and ISI marked,including labour charges for jointing, jointing materials etc,complete - 200 mm dia |  | Nos | 1229.08
Water Supply (Public Health) | 31.179.1A | Providing and fixing in position UPVC fabricated bend (1 Mpa) conforming to IS 7834 part II and ISI marked,including labour charges for jointing, jointing materials etc,complete - 63 mm dia |  | Nos | 160.87
Water Supply (Public Health) | 31.179.1B | Providing and fixing in position UPVC fabricated bend (1 Mpa) conforming to IS 7834 part II and ISI marked,including labour charges for jointing, jointing materials etc,complete - 75 mm dia |  | Nos | 249.19
Water Supply (Public Health) | 31.179.1C | Providing and fixing in position UPVC fabricated bend (1 Mpa) conforming to IS 7834 part II and ISI marked,including labour charges for jointing, jointing materials etc,complete - 90 mm dia |  | Nos | 311.78
Water Supply (Public Health) | 31.179.1D | Providing and fixing in position UPVC fabricated bend (1 Mpa) conforming to IS 7834 part II and ISI marked,including labour charges for jointing, jointing materials etc,complete - 110 mm dia |  | Nos | 370.11
Water Supply (Public Health) | 31.179.1E | Providing and fixing in position UPVC fabricated bend (1 Mpa) conforming to IS 7834 part II and ISI marked,including labour charges for jointing, jointing materials etc,complete - 140 mm dia |  | Nos | 698.85
Water Supply (Public Health) | 31.179.1F | Providing and fixing in position UPVC fabricated bend (1 Mpa) conforming to IS 7834 part II and ISI marked,including labour charges for jointing, jointing materials etc,complete - 160 mm dia |  | Nos | 885.21
Water Supply (Public Health) | 31.179.1G | Providing and fixing in position UPVC fabricated bend (1 Mpa) conforming to IS 7834 part II and ISI marked,including labour charges for jointing, jointing materials etc,complete - 180 mm dia |  | Nos | 1116.69
Water Supply (Public Health) | 31.179.1H | Providing and fixing in position UPVC fabricated bend (1 Mpa) conforming to IS 7834 part II and ISI marked,including labour charges for jointing, jointing materials etc,complete - 200 mm dia |  | Nos | 1293.1
Water Supply (Public Health) | 31.250.1A | Supplying of electrically operated wet type submersible motor and pumpset, AC 3 phase, 415 volts, 50 Hz, 2900-3000 RPM. The pump shall have brass impeller, high grade steel shaft with sufficient stages having outlet size of 2"/2.5"/3" dia. to suit the borewell (150 / 200mm dia.), complete.The rate includes, all taxes, freight, etc., FOR at site in UT of Puducherry. The pumpset shall be guaranteed for a period of one year from the date of commissioning.(5 HP Submersible motor and pumpset) |  | Nos | 54482.71
Water Supply (Public Health) | 31.250.1B | Supplying of electrically operated wet type submersible motor and pumpset, AC 3 phase, 415 volts, 50 Hz, 2900-3000 RPM. The pump shall have brass impeller, high grade steel shaft with sufficient stages with suitable suction and delivery sizes, complete. The rate includes, all taxes, freight, etc., FOR at site in UT of Puducherry. The pumpset shall be guaranteed for a period of one year from the date of commissioning.(5 HP Submersible motor and pumpset open well) |  | Nos | 38096.79
Water Supply (Public Health) | 31.250.1C | Supplying of electrically operated wet type submersible motor and pumpset, AC 3 phase, 415 volts, 50 Hz, 2900-3000 RPM. The pump shall have brass impeller, high grade steel shaft with sufficient stages having outlet size of 2"/2.5"/3" dia. to suit the borewell (150 / 200mm dia.), complete. The rate includes, all taxes, freight, etc., FOR at site in UT of Puducherry. The pumpset shall be guaranteed for a period of one year from the date of commissioning.(7.5 HP Submersible motor and pumpset) |  | Nos | 57483.05
Water Supply (Public Health) | 31.250.1D | Supplying of electrically operated wet type submersible motor and pumpset, AC 3 phase, 415 volts, 50 Hz, 2900-3000 RPM. The pump shall have brass impeller, high grade steel shaft with sufficient stages with suitable suction and delivery sizes, complete. The rate includes, all taxes, freight, etc., FOR at site in UT of Puducherry. The pumpset shall be guaranteed for a period of one year from the date of commissioning.(7.5 HP Submersible motor and pumpset open well) |  | Nos | 44406.18
Water Supply (Public Health) | 31.250.1E | Supplying of electrically operated wet type submersible motor and pumpset, AC 3 phase, 415 volts, 50 Hz, 2900-3000 RPM. The pump shall have brass impeller, high grade steel shaft with sufficient stages having outlet size of 2"/2.5"/3" dia. to suit the borewell (150 / 200mm dia.), complete.The rate includes, all taxes, freight, etc., FOR at site in UT of Puducherry. The pumpset shall be guaranteed for a period of one year from the date of commissioning.(10 HP Submersible motor and pumpset) |  | Nos | 68966.57
Water Supply (Public Health) | 31.250.1F | Supplying of electrically operated wet type submersible motor and pumpset, AC 3 phase, 415 volts, 50 Hz, 2900-3000 RPM. The pump shall have brass impeller, high grade steel shaft with sufficient stages with suitable suction and delivery sizes, complete. The rate includes, all taxes, freight, etc., FOR at site in UT of Puducherry. The pumpset shall be guaranteed for a period of one year from the date of commissioning.(10 HP Submersible motor and pumpset open Well) |  | Nos | 65485.38
Water Supply (Public Health) | 31.250.1G | Supplying of electrically operated wet type submersible motor and pumpset, AC 3 phase, 415 volts, 50 Hz, 2900-3000 RPM. The pump shall have brass impeller, high grade steel shaft with sufficient stages having outlet size of 2"/2.5"/3" dia. to suit the borewell (150 / 200mm dia.), complete.The rate includes, all taxes, freight, etc., FOR at site in UT of Puducherry. The pumpset shall be guaranteed for a period of one year from the date of commissioning.(12.5 HP Submersible motor and pumpset) |  | Nos | 79797.11
Water Supply (Public Health) | 31.250.1H | Supplying of electrically operated wet type submersible motor and pumpset, AC 3 phase, 415 volts, 50 Hz, 2900-3000 RPM. The pump shall have brass impeller, high grade steel shaft with sufficient stages having outlet size of 2"/2.5"/3" dia. to suit the borewell (150 / 200mm dia.), complete. The rate includes, all taxes, freight, etc., FOR at site in UT of Puducherry. The pumpset shall be guaranteed for a period of one year from the date of commissioning.(15 HP Submersible motor and pumpset) |  | Nos | 90666.05
Water Supply (Public Health) | 31.250.1I | Supplying of electrically operated wet type submersible motor and pumpset, AC 3 phase, 415 volts, 50 Hz, 2900-3000 RPM. The pump shall have brass impeller, high grade steel shaft with sufficient stages having outlet size of 2"/2.5"/3"/4" dia. to suit the borewell (150 / 200mm dia.), complete.The rate includes, all taxes, freight, etc., FOR at site in UT of Puducherry. The pumpset shall be guaranteed for a period of one year from the date of commissioning.(17.5 HP Submersible motor and pumpset) |  | Nos | 99216.1
Water Supply (Public Health) | 31.250.1J | Supplying of electrically operated wet type submersible motor and pumpset, AC 3 phase, 415 volts, 50 Hz, 2900-3000 RPM. The pump shall have brass impeller, high grade steel shaft with sufficient stages having outlet size of 2"/2.5"/3"/4" dia. to suit the borewell (150 / 200mm dia.), complete. The rate includes, all taxes, freight, etc., FOR at site in UT of Puducherry. The pumpset shall be guaranteed for a period of one year from the date of commissioning.(20 HP Submersible motor and pumpset) |  | Nos | 114832.38
Water Supply (Public Health) | 31.250.1K | Supplying of electrically operated wet type submersible motor and pumpset, AC 3 phase, 415 volts, 50 Hz, 2900-3000 RPM. The pump shall have brass impeller, high grade steel shaft with sufficient stages having outlet size of 2"/2.5"/3"/4" dia. to suit the borewell (150 / 200mm dia.), complete.The rate includes, all taxes, freight, etc., FOR at site in UT of Puducherry. The pumpset shall be guaranteed for a period of one year from the date of commissioning.(25 HP Submersible motor and pumpset) |  | Nos | 118727.55
Water Supply (Public Health) | 31.250.1L | Supplying of electrically operated wet type submersible motor and pumpset, AC 3 phase, 415 volts, 50 Hz, 2900-3000 RPM. The pump shall have brass impeller, high grade steel shaft with sufficient stages having outlet size of 2"/2.5"/3"/4" dia. to suit the borewell (150 / 200mm dia.), complete.The rate includes, all taxes, freight, etc., FOR at site in UT of Puducherry. The pumpset shall be guaranteed for a period of one year from the date of commissioning.(30 HP Submersible motor and pumpset) |  | Nos | 122221.55
Water Supply (Public Health) | 31.250.1M | Supplying of electrically operated wet type submersible motor and pumpset, AC 3 phase, 415 volts, 50 Hz, 2900-3000 RPM. The pump shall have brass impeller, high grade steel shaft with sufficient stages having outlet size of 2"/2.5"/3"/4" dia. to suit the borewell (150 / 200mm dia.), complete. The rate includes, all taxes, freight, etc., FOR at site in UT of Puducherry. The pumpset shall be guaranteed for a period of one year from the date of commissioning.(35 HP Submersible motor and pumpset) |  | Nos | 128464.08
Water Supply (Public Health) | 31.250.1N | Supplying of electrically operated wet type submersible motor and pumpset, AC 3 phase, 415 volts, 50 Hz, 2900-3000 RPM. The pump shall have brass impeller, high grade steel shaft with sufficient stages having outlet size of 2"/2.5"/3"/4" dia. to suit the borewell (150 / 200mm dia.), complete.The rate includes, all taxes, freight, etc., FOR at site in UT of Puducherry. The pumpset shall be guaranteed for a period of one year from the date of commissioning.(40 HP Submersible motor and pumpset) |  | Nos | 133104.72
Water Supply (Public Health) | 31.250.1O | Supplying of electrically operated wet type submersible motor and pumpset, AC 3 phase, 415 volts, 50 Hz, 2900-3000 RPM. The pump shall have stainless steel impeller, high grade steel shaft with sufficient stages having outlet size of 2"/2.5"/3" dia. to suit the borewell (150 / 200mm dia.), complete. The rate includes, all taxes, freight, etc., FOR at site in UT of Puducherry. The pumpset shall be guaranteed for a period of one year from the date of commissioning.(7.5 HP Submersible motor and pumpset) |  | Nos | 45299.59
Water Supply (Public Health) | 31.250.1P | Supplying of electrically operated wet type submersible motor and pumpset, AC 3 phase, 415 volts, 50 Hz, 2900-3000 RPM. The pump shall have stainless steel impeller, high grade steel shaft with sufficient stages having outlet size of 2"/2.5"/3" dia. to suit the borewell (150 / 200mm dia.), complete. The rate includes, all taxes, freight, etc., FOR at site in UT of Puducherry. The pumpset shall be guaranteed for a period of one year from the date of commissioning.(10 HP Submersible motor and pumpset) |  | Nos | 55376.13
Water Supply (Public Health) | 31.250.1Q | Supplying of electrically operated wet type submersible motor and pumpset, AC 3 phase, 415 volts, 50 Hz, 2900-3000 RPM. The pump shall have stainless steel impeller,high grade steel shaft with sufficient stages having outlet size of 2"/2.5"/3" dia. to suit the borewell (150 / 200mm dia.), complete. The rate includes, all taxes, freight, etc., FOR at site in UT of Puducherry. The pumpset shall be guaranteed for a period of one year from the date of commissioning.(12.5 HP Submersible motor and pumpset) |  | Nos | 63347.17
Water Supply (Public Health) | 31.250.1R | Supplying of electrically operated wet type submersible motor and pumpset, AC 3 phase, 415 volts, 50 Hz, 2900-3000 RPM. The pump shall have stainless steel impeller, high grade steel shaft with sufficient stages having outlet size of 2"/2.5"/3" dia. to suit the borewell (150 / 200mm dia.), complete. The rate includes, all taxes, freight, etc., FOR at site in UT of Puducherry. The pumpset shall be guaranteed for a period of one year from the date of commissioning.(15 HP Submersible motor and pumpset) |  | Nos | 73437.92
Water Supply (Public Health) | 31.250.1S | Supplying of electrically operated wet type submersible motor and pumpset, AC 3 phase, 415 volts, 50 Hz, 2900-3000 RPM. The pump shall have stainless steel impeller, high grade steel shaft with sufficient stages having outlet size of 2"/2.5"/3" dia. to suit the borewell (150 / 200mm dia.), complete. The rate includes, all taxes, freight, etc., FOR at site in UT of Puducherry. The pumpset shall be guaranteed for a period of one year from the date of commissioning.(20 HP Submersible motor and pumpset) |  | Nos | 93875.52
Water Supply (Public Health) | 31.250.1T | Supplying of electrically operated wet type submersible motor and pumpset, AC 3 phase, 415 volts, 50 Hz, 2900-3000 RPM. The pump shall have stainless steel impeller, high grade steel shaft with sufficient stages having outlet size of 2"/2.5"/3" dia. to suit the borewell (150 / 200mm dia.), complete. The rate includes, all taxes, freight, etc., FOR at site in UT of Puducherry. The pumpset shall be guaranteed for a period of one year from the date of commissioning.(25 HP Submersible motor and pumpset) |  | Nos | 95882.86
Water Supply (Public Health) | 31.251.1A | Supplying of electrically operated, single stage high speed, centrifugal monoblock with volute type delivery pumpset make, AC 3 phase, 415V, 50 HZ, 2900 – 3000 RPM. The pump shell have C.I. impeller, high grade steel shaft having (100mm x 100mm) suction and delivery respectively including stainer / foot valve to pump the water from UGR to OHT. The rate includes, all taxes, freight, etc., FOR at site in UT of Puducherry. The pumpset shall be guaranteed for a period of one year from the date of commissioning.(5 HP Monoblock centrifugal motor and pumpset) |  | Nos | 41964.93
Water Supply (Public Health) | 31.251.1B | Supplying of electrically operated, single stage high speed, centrifugal monoblock with volute type delivery pumpset make, AC 3 phase, 415V, 50 HZ, 2900 – 3000 RPM. The pump shell have C.I. impeller, high grade steel shaft having (100mm x 100mm) suction and delivery respectively including stainer / foot valveto pump the water from UGR to OHT. The rate includes, all taxes, freight, etc., FOR at site in UT of Puducherry. The pumpset shall be guaranteed for a period of one year from the date of commissioning(7.5 HP Monoblock centrifugal motor and pumpset) |  | Nos | 44805.94
Water Supply (Public Health) | 31.251.1C | Supplying of electrically operated, single stage high speed, centrifugal monoblock with volute type delivery pumpset make, AC 3 phase, 415V, 50 HZ, 2900 – 3000 RPM. The pump shell have C.I. impeller, high grade steel shaft having (100mm x 100mm) suction and delivery respectively including stainer / foot valveto pump the water from UGR to OHT. The rate includes, all taxes, freight, etc., FOR at site in UT of Puducherry. The pumpset shall be guaranteed for a period of one year from the date of commissioning(10 HP Monoblock centrifugal motor and pumpset) |  | Nos | 60790.68
Water Supply (Public Health) | 31.252.1A | Supplying and fixing of 63 Amps capacity wall mounting panel board of size 1200mmx750mmx225 mm made of 16 gauge CR M.S. sheet painted with two coats of enamel paint, over zinc chromate primer, suitable for fixing switch disconnector, fuse switches etc. The panel board shall include power mat, copper busbar, 3mm thick hylan sheet, square voltmeter (96 mm-IMP/AE/L&T/Siemens), voltmeter selector switch, square ammeter (96 mm-IMP/AE/L&T/Siemens), 3 Nos of C.T. coil, 3 Nos. of indicator, 3 Nos. of toggle switches and 3 Nos. of side lock fuses, with 2 A fuse link complete.The board shall be mounted on an angle frame of 30mm x 30mm x 6mm with legs. The rate is inclusive of internal wiring and with copper earth flat linked with shutters and doors. Supplying and fixing of 2 Nos. of TPN 63 Amps, 415 V disconnector switch/cubical switch/fuse switch with fuse links complete. (1 No. for E.D. supply and 1 No. for Diesel Generator supply).Supplying and fixing of 2 Nos of 63 Amps, 415 V disconnector fuse switch/TPN Cubical switch with fuse links capacitor motor control (1 number of power capacitor and 1 number of motor control), complete.- upto 12.5HP |  | Nos | 35140.55
Water Supply (Public Health) | 31.252.1B | Supplying and fixing of 100/125 Amps capacity cubical wall mounting panel board of size1300mm x 750mm x 225mm made of 16 gauge CR M.S. sheet painted with two coats of enamel paint, over zinc chromate primer, suitable arrangements for fixing switch disconnector, fuse switches, Voltmeter, Voltmeter Selector switch, Ammeter, Ammeter Selector switch, 3 Nos. of Indicator, 3 Nos. of Toggle switch, 3 Nos. of side lock fuses, 3 Nos. of C.T. Coil etc. The panel board shall include power mat, copper busbar, 3mm thick hylan sheet including internal wiring with provision for interlocking arrangements, copper flat for earthing arrangement linked with shutters and doors. The board shall be mounted on an angle frame of 30mm x 30mm x 6mm with legs.Supplying and fixing of 2 Nos. of TPN 100/125 Amps, 415 V disconnector switch/cubical switch/fuse switch with fuse links complete.(1 No. for E.D. supply and 1 No. for Diesel Generator supply).Supplying and fixing of 2 Nos of 100 Amps, 415 V disconnector fuse switch/TPN Cubical switch with fuse links capacitor motor control complete. (1 number of power capacitor and 1 number of motor control), complete - 15HP to 30HP |  | Nos | 53149.7
Water Supply (Public Health) | 31.252.1C | Supplying and fixing of 200 Amps capacity cubical wall mounting panel board of size1400mm x 900mm x 250mm made of 16 gauge CR M.S. sheet painted with two coats of enamel paint, over zinc chromate primer, suitable arrangements for fixing switch disconnector, fuse switches, Voltmeter, Voltmeter Selector switch, Ammeter, Ammeter Selector switch, 3 Nos. of Indicator, 3 Nos. of Toggle switch, 3 Nos. of side lock fuses, 3 Nos. of C.T. Coil etc. The panel board shall include power mat, copper busbar, 3mm thick hylan sheet including internal wiring with provision for interlocking arrangements, copper flat for earthing arrangement linked with shutters and doors. The board shall be mounted on an angle frame of 30mm x 30mm x 6mm with legs.Supplying and fixing of 2 Nos. of TPN 200 Amps, 415 V disconnector switch/cubical switch/fuse switch with fuse links complete. (1 No. for E.D. supply and 1 No. for Diesel Generator supply).Supplying and fixing of 2 Nos of 125 Amps, 415 V disconnector fuse switch/TPN Cubical switch with fuse links capacitor motor control (1 number of power capacitor and 1 number of motor control), complete. -above 30HP |  | Nos | 61509.11
Water Supply (Public Health) | 31.253.1A | Supplying and fixing one set wall mounting / standing type panel board of size 900mm x 300mm x 150mm of M.S. angle (30mm x 30mm x 6mm). The panel should have suitable arrangements for fixing Voltmeter, Voltmeter selector switch, Ammeter, Ammeter selector switch, 3 Nos of Indicator, 3 Nos of flush type switch, 3 Nos of flush type fuses, 3 Nos of incandescent bulbs, 3 Nos of C.T. Coil etc. including wiring with 4 sqmm and 1.50 sqmm copper wire - 63 Amps TPN main switch.-upto 12.5HP |  | Nos | 16533.88
Water Supply (Public Health) | 31.253.1B | Supplying and fixing one set wall mounting / standing type panel board of size 900mm x 300mm x 150mm of M.S. angle (30mm x 30mm x 6mm). The panel should have suitable arrangements for fixing Voltmeter, Voltmeter selector switch, Ammeter, Ammeter selector switch, 3 Nos of Indicator, 3 Nos of flush type switch, 3 Nos of flush type fuses, 3 Nos of incandescent bulbs, 3 Nos of C.T. Coil etc. including wiring with 4 sqmm and 1.50 sqmm copper wire - 100 Amps TPN main switch.-15HP to 20HP |  | Nos | 18980.82
Water Supply (Public Health) | 31.253.1C | Supplying and fixing one set wall mounting / standing type panel board of size 900mm x 300mm x 150mm of M.S. angle (30mm x 30mm x 6mm). The panel should have suitable arrangements for fixing Voltmeter, Voltmeter selector switch, Ammeter, Ammeter selector switch, 3 Nos of Indicator, 3 Nos of flush type switch, 3 Nos of flush type fuses, 3 Nos of incandescent bulbs, 3 Nos of C.T. Coil etc. including wiring with 4 sqmm and 1.50 sqmm copper wire - 200 Amps TPN main switch.-25HP to 40HP |  | Nos | 22459.16
Water Supply (Public Health) | 31.254.1 | Supplying and fixing C.T. metering panel board as per Electricity Department Specification (Drawing enclosed). Panel board of size 1800mm x 900mm x 300mm made of 18 gauge CRMS sheet painted with two coats of enamel paint over Zinc chromate primer with necessary MS base channel. The panel board shall include power mat, copper busbar, 8mm thick Hylan sheet of size 84 x 54cm |  | Nos | 27247.76
Water Supply (Public Health) | 31.254.2A | Supply and fixing of 200mm dia strainer |  | Each | 8619.75
Water Supply (Public Health) | 31.254.2B | Supply and fixing of 300mm dia strainer |  | Each | 9548.74
Water Supply (Public Health) | 31.254.2C | Supply and fixing of 400mm dia strainer |  | Each | 10610.02
Water Supply (Public Health) | 31.254.3A | Providing and fixing of pressure gauge 0-5 KG/CM2 with necessary valve arrangements |  | Each | 3316.16
Water Supply (Public Health) | 31.255.1A | Supplying and fixing of 4KVAR power capacitor for 10 HP motor complete |  | Nos | 1698.63
Water Supply (Public Health) | 31.255.1B | Supplying and fixing of 6KVAR power capacitor for 12.5 HP motor complete |  | Nos | 2283.34
Water Supply (Public Health) | 31.255.1C | Supplying and fixing of 7.5KVAR power capacitor for 15 HP motor complete |  | Nos | 2788.37
Water Supply (Public Health) | 31.255.1D | Supplying and fixing of 10KVAR power capacitor for 17.5/20 HP motor complete |  | Nos | 3629.14
Water Supply (Public Health) | 31.255.1E | Supplying and fixing of 12.5KVAR power capacitor for 25 HP motor complete |  | Nos | 4441.48
Water Supply (Public Health) | 31.255.1F | Supplying and fixing of 15KVAR power capacitor for 30 HP motor complete |  | Nos | 5309.28
Water Supply (Public Health) | 31.255.1G | Supplying and fixing of 20KVAR power capacitor for 35/40 HP motor complete |  | Nos | 6999.37
Water Supply (Public Health) | 31.255.1H | Supplying and fixing of 25KVAR power capacitor for 50 HP motor complete |  | Nos | 8675.24
Water Supply (Public Health) | 31.256.1A | Supplying and fixing of fully automatic air break star- delta starter range for 5A to 13A F.A.S.D. with suitable M.S. angle frame etc., complete.- 5HP to 12.5 HP pumpsets |  | Nos | 6825.81
Water Supply (Public Health) | 31.256.1B | Supplying and fixing of fully automatic air break star- delta starter range for 10A to 23A F.A.S.D. with suitable M.S. angle frame etc., complete.- 15HP to 17.5 HP pumpsets |  | Nos | 7939.73
Water Supply (Public Health) | 31.256.1C | Supplying and fixing of fully automatic air break star-delta starter range for 13A to 25A F.A.S.D. with suitable M.S. angle frame etc., complete.- 20HP to 25HP pumpsets -(ML-1.5) |  | Nos | 11416.67
Water Supply (Public Health) | 31.256.1D | Supplying and fixing of fully automatic air break star-delta starter range for 20A to 33A F.A.S.D. with suitable M.S. angle frame etc., complete.-30 HP pumpsets |  | Nos | 14431.23
Water Supply (Public Health) | 31.256.1E | Supplying and fixing of fully automatic air break star-delta starter range for 23A to 33A F.A.S.D. with suitable M.S. angle frame etc.,complete.- 35 HP pumpsets-(ML2) |  | Nos | 17444.37
Water Supply (Public Health) | 31.256.1F | Supplying and fixing of fully automatic air break star-delta starter range for 28A to 42A F.A.S.D. with suitable M.S. angle frame etc.,complete.- 40 HP to 50 HP pumpsets |  | Nos | 25884.88
Water Supply (Public Health) | 31.256.2A | Supplying and fixing Fully Automatic Auto Transformer Starter (Pedestal Type)) with oil immersed contactors and auto transformer having 50%,65% and 80% tapping with built in start stop push botton and thermal timer adjustable between 3- 12 seconds(Relay range in Amps 48-80) - 40 HP pumpsets |  | Each | 95020.75
Water Supply (Public Health) | 31.256.2B | Supplying and fixing Fully Automatic Auto Transformer Starter (Pedestal Type)) with oil immersed contactors and auto transformer having 50%,65% and 80% tapping with built in start stop push botton and thermal timer adjustable between 3- 12 seconds(Relay range in Amps 48-80) - 50 HP pumpsets |  | Each | 132201.35
Water Supply (Public Health) | 31.256.2C | Supplying and fixing Fully Automatic Auto Transformer Starter (Pedestal Type)) with oil immersed contactors and auto transformer having 50%,65% and 80% tapping with built in start stop push botton and thermal timer adjustable between 3- 12 seconds(Relay range in Amps 60-100) - 60 HP pumpsets |  | Each | 145429.02
Water Supply (Public Health) | 31.256.2D | Supplying and fixing Fully Automatic Auto Transformer Starter (Pedestal Type)) with oil immersed contactors and auto transformer having 50%,65% and 80% tapping with built in start stop push botton and thermal timer adjustable between 3- 12 seconds(Relay range in Amps 90-150) - 75 HP pumpsets |  | Each | 187079.55
Water Supply (Public Health) | 31.256.2E | Supplying and fixing Fully Automatic Auto Transformer Starter (Pedestal Type)) with oil immersed contactors and auto transformer having 50%,65% and 80% tapping with built in start stop push botton and thermal timer adjustable between 3- 12 seconds(Relay range in Amps 90-150) - 100 HP pumpsets |  | Each | 228190.91
Water Supply (Public Health) | 31.256.2F | Supplying and fixing Fully Automatic Auto Transformer Starter (Pedestal Type)) with oil immersed contactors and auto transformer having 50%,65% and 80% tapping with built in start stop push botton and thermal timer adjustable between 3- 12 seconds(Relay range in Amps 120-200) also included panel mounted with Ammeter and ON-OFF Trip indicating lamps. - 125 HP pumpsets |  | Each | 244901.19
Water Supply (Public Health) | 31.256.2G | Supplying and fixing Fully Automatic Auto Transformer Starter (Pedestal Type)) with oil immersed contactors and auto transformer having 50%,65% and 80% tapping with built in start stop push botton and thermal timer adjustable between 3- 12 seconds(Relay range in Amps120-200) also included panel mounted with Ammeter and ON-OFF Trip indicating lamps. - 150 HP pumpsets |  | Each | 263294.47
Water Supply (Public Health) | 31.257.1 | Supplying and fixing of DOL starters 0.5 HP to 5 HP with relay range 0.63 A to 13 A with suitable M.S. angle frame complete |  | Nos | 2355.89
Water Supply (Public Health) | 31.258.1A | Supplying and fixing of 1x3x4 sqmm (single run) PVC insulated copper submersible flat flexible cable complete.-upto 10HP pumpset |  | Metre | 130.88
Water Supply (Public Health) | 31.258.1B | Supplying and fixing of 1x3x6 sqmm (single run) PVC insulated copper submersible flat flexible cable complete.- 12.5HP to 20HP pumpset |  | Metre | 179.25
Water Supply (Public Health) | 31.258.1C | Supplying and fixing of 1x3x10 sqmm (single run) PVC insulated copper submersible flat flexible cable complete.- above 20HP pumpset |  | Metre | 287.38
Water Supply (Public Health) | 31.259.1A | Supplying of 3.5/ 4x25 sqmm underground cable complete.- upto 25HP pumpset |  | Metre | 257.49
Water Supply (Public Health) | 31.259.1B | Supplying of 3.5/4x50 sqmm underground cable complete.- suitable for (30HP to 40HP pumpset)/(upto 40KVA Genset) |  | Metre | 406.88
Water Supply (Public Health) | 31.259.1C | Supplying of 3.5x70 sqmm underground cable complete.- 50HP pumpset |  | Metre | 389.8
Water Supply (Public Health) | 31.259.1D | Supplying of 3.5x95 sqmm underground cable complete.- suitable for (60HP to 75HP pumpset)/(above 40KVA to 75KVA Genset) |  | Metre | 617.43
Water Supply (Public Health) | 31.259.1E | Supplying of 3.5x120 sqmm underground cable complete |  | Metre | 654.41
Water Supply (Public Health) | 31.259.1F | Supplying of 3.5x150 sqmm underground cable complete.(above 82.5KVA to 125KVA Genset) |  | Metre | 890.57
Water Supply (Public Health) | 31.259.1G | Supplying of 3.5x185 sqmm underground cable complete |  | Metre | 980.21
Water Supply (Public Health) | 31.259.1H | Supplying of 3.5x240 sqmm underground cable complete.- (above 160KVA to 200KVA Genset) |  | Metre | 1387.07
Water Supply (Public Health) | 31.259.1I | Supplying of 3.5x300 sqmm underground cable complete.(above 250KVA Genset) |  | Metre | 1695.78
Water Supply (Public Health) | 31.260.1A | Laying of UG cable and providing termination of cable joint with suitable cable gland,cable socket etc., complete - 3.5/4 x 25 sqmm cable |  | Joint | 167.59
Water Supply (Public Health) | 31.260.1B | Laying of UG cable and providing termination of cable joint with suitable cable gland,cable socket etc., complete - 3.5/4 x 50 / 3.5/4 x 70 sqmm cable |  | Joint | 233.03
Water Supply (Public Health) | 31.260.1C | Laying of UG cable and providing termination of cable joint with suitable cable gland,cable socket etc., complete - 3.5 x 95 sqmm cable |  | Joint | 270.01
Water Supply (Public Health) | 31.260.1D | Laying of UG cable and providing termination of cable joint with suitable cable gland,cable socket etc., complete - 3.5 x 120 sqmm cable |  | Joint | 299.9
Water Supply (Public Health) | 31.260.1E | Laying of UG cable and providing termination of cable joint with suitable cable gland,cable socket etc. complete - 3.5 x 150 sqmm cable |  | Joint | 365.34
Water Supply (Public Health) | 31.260.1F | Laying of UG cable and providing termination of cable joint with suitable cable gland,cable socket etc. complete - 3.5 x 185 sqmm cable |  | Joint | 507.6
Water Supply (Public Health) | 31.260.1G | Laying of UG cable and providing termination of cable joint with suitable cable gland,cable socket etc. complete - 3.5 x 240 sqmm cable |  | Joint | 567.35
Water Supply (Public Health) | 31.260.1H | Laying of UG cable and providing termination of cable joint with suitable cable gland,cable socket etc. complete - 3.5 x 300 sqmm cable |  | Joint | 775.05
Water Supply (Public Health) | 31.261.1 | Supplying and fixing of meter board of size 600mmx900mmx150mm on suitable angle frame with suitable water proof plywood 12mm thick for receiving ED supply. The board frame shall be painted and covered on all sides by 16 gauge M.S. sheet and fixed with 3 Nos. of 100 Amps fuse carrier (Havells/Standard/Anchor make) with screws etc., complete |  | Nos | 2779.83
Water Supply (Public Health) | 31.262.1 | Supplying and fixing of teak wood aerial board with 100 Amps HRC fuse base and fuse link and suitable post clamp to hold the G.I. Pipe with electric post including bolts and nuts etc., complete |  | Nos | 3230.81
Water Supply (Public Health) | 31.263.1 | Making earth pit of G.I. pipe for earthing in earth pit with 40mm dia. G.I. pipe medium class of length 3.05m perforated with 46 Nos of 12mm dia. holes, pipe lowered in bore holes of 150mm dia. and filled in with charcoal and salt in alternative layer of 300mm, the top of G.I. pipe shall be clamped. Earth pit shall be provided with 60cm dia precast ring with 60cm depth alround,covered with R.C.C. precast slab etc. as per I.E. standards |  | Nos | 4618.95
Water Supply (Public Health) | 31.264.1A | Supplying and fixing of copper wire 8 SWG (4 mm dia) for earthing arrangements including bolt and nuts etc., complete |  | Metre | 81.28
Water Supply (Public Health) | 31.264.1B | Supplying and fixing of G.I. wire 8 SWG (4 mm dia) for earthing arrangements including bolt and nuts etc |  | Metre | 10.68
Water Supply (Public Health) | 31.265.1 | Providing and fixing 50 mm dia GI pipe (Class B) conforming to IS 1239 (Part 1:1990) with GI fittings including trenching, refilling etc., complete for UG cable duct |  | Metre | 634.74
Water Supply (Public Health) | 31.266.1 | Supplying and fixing of pole clamp to hold the G.I. Pipe with electric post |  | Set | 309.72
Water Supply (Public Health) | 31.267.1A | Supplying and fixing of copper flat (25 x 3mm) for earthing arrangements including bolts and nuts etc |  | Metre | 871.15
Water Supply (Public Health) | 31.267.1B | Supplying and fixing of G.I. flat (25 x 6mm) for earthing arrangements including bolts and nuts etc |  | Metre | 127.1
Water Supply (Public Health) | 31.268.1A | Supplying,fixing and lowering into the borewell high tensile threaded PVC column pipes which are to be connected to the submersible pump,including labour charges,jointing materials etc.,complete.-50 mm dia |  | Metre | 528.02
Water Supply (Public Health) | 31.268.1B | Supplying,fixing and lowering into the borewell high tensile threaded PVC column pipes which are to be connected to the submersible pump,including labour charges,jointing materials etc.,complete.-65 mm dia |  | Metre | 599.16
Water Supply (Public Health) | 31.268.1C | Supplying,fixing and lowering into the borewell high tensile threaded PVC column pipes which are to be connected to the submersible pump,including labour charges,jointing materials etc.,complete.-75/80 mm dia |  | Metre | 819.66
Water Supply (Public Health) | 31.268.1D | Supplying,fixing and lowering into the borewell high tensile threaded PVC column pipes which are to be connected to the submersible pump,including labour charges,jointing materials etc.,complete.-100 mm dia |  | Metre | 1148.29
Water Supply (Public Health) | 31.269.1A | Supplying and fixing of C.I. adopter which is to be connected to submersible pump delivery pipe.-50 mm dia |  | Nos | 1285.23
Water Supply (Public Health) | 31.269.1B | Supplying and fixing of C.I. adopter which is to be connected to submersible pump delivery pipe.-65 mm dia |  | Nos | 1646.91
Water Supply (Public Health) | 31.269.1C | Supplying and fixing of C.I. adopter which is to be connected to submersible pump delivery pipe.-75/80 mm dia |  | Nos | 2225.6
Water Supply (Public Health) | 31.269.1D | Supplying and fixing of C.I. adopter which is to be connected to submersible pump delivery pipe.-100 mm dia |  | Nos | 3190.11
Water Supply (Public Health) | 31.270.1 | Supplying and laying of 16mm dia nylon rope for holding of motors |  | Metre | 130.61
Water Supply (Public Health) | 31.271.1 | Supplying and laying of 40mm dia. PVC pipe (Class 3 - PN 0.6 Mpa) conforming to IS 4985: 2000 for inserting submersible cable from borewell to starter |  | Metre | 339.74
Water Supply (Public Health) | 31.272.1 | Supply and fixing of 80/100mm dia. M.S. erection clamps of size 80mmx12mm with bolts, nuts, washer etc., complete |  | Nos | 838.07
Water Supply (Public Health) | 31.275.1A | Laying of under ground cable direct in ground including metal road cutting, excavation of earth upto a depth of 45 cm, fine aggregate cushion of 10cm thick, brick protection, back filling etc, coplete - upto 50 sqmm |  | Metre | 484.82
Water Supply (Public Health) | 31.275.1B | Laying of under ground cable direct in ground including metal road cutting, excavation of earth upto a depth of 60 cm, fine aggregate cushion of 10cm thick, brick protection, back filling etc, coplete - above 50 sqmm |  | Metre | 513.4
Water Supply (Public Health) | 31.275.1C | Laying of under ground cable direct in ground including mud road cutting, excavation of earth upto a depth of 45 cm, fine aggregate cushion of 10cm thick, brick protection, back filling etc, coplete - upto 50 sqmm |  | Metre | 303.14
Water Supply (Public Health) | 31.275.1D | Laying of under ground cable direct in ground including mud road cutting, excavation of earth above depth of 50 cm, fine aggregate cushion of 10cm thick, brick protection, back filling etc, coplete - above 50 sqmm |  | Metre | 311.52
Water Supply (Public Health) | 31.276.1A | Supplying of electricallly operated horizontal split casing pump and motor make AC 3 phase,415 volts,50 HZ,1500 RPM,squirrel cage motor.The pump shall have bronze impeller,high grade steel shaft,flexible coupling set,including the cost of common,M.S. Base plate,foundation bolts,etc.complete with suitable suction and delivery sizes.(15 HP centrifugal motor and pumpset) |  | Nos | 231633.68
Water Supply (Public Health) | 31.276.1B | Supplying of electricallly operated horizontal split casing pump and motor make AC 3 phase,415 volts,50 HZ,1500 RPM,squirrel cage motor.The pump shall have bronze impeller,high grade steel shaft,flexible coupling set,including the cost of common,M.S. Base plate,foundation bolts,etc.complete with suitable suction and delivery sizes.(20 HP centrifugal motor and pumpset) |  | Nos | 255727.46
Water Supply (Public Health) | 31.276.1C | Supplying of electricallly operated horizontal split casing pump and motor make AC 3 phase,415 volts,50 HZ,1500 RPM,squirrel cage motor.The pump shall have bronze impeller,high grade steel shaft,flexible coupling set,including the cost of common,M.S. Base plate,foundation bolts,etc.complete with suitable suction and delivery sizes.(25 HP centrifugal motor and pumpset) |  | Nos | 294165.67
Water Supply (Public Health) | 31.276.1D | Supplying of electricallly operated horizontal split casing pump and motor make AC 3 phase,415 volts,50 HZ,1500 RPM,squirrel cage motor.The pump shall have bronze impeller,high grade steel shaft,flexible coupling set,including the cost of common,M.S. Base plate,foundation bolts,etc.complete with suitable suction and delivery sizes.(30 HP centrifugal motor and pumpset) |  | Nos | 354683.22
Water Supply (Public Health) | 31.276.1E | Supplying of electricallly operated horizontal split casing pump and motor make AC 3 phase,415 volts,50 HZ,1500 RPM,squirrel cage motor.The pump shall have bronze impeller,high grade steel shaft,flexible coupling set,including the cost of common,M.S. Base plate,foundation bolts,etc.complete with suitable suction and delivery sizes.(40 HP centrifugal motor and pumpset) |  | Nos | 438254.57
Water Supply (Public Health) | 31.276.1F | Supplying of electricallly operated horizontal split casing pump and motor make AC 3 phase,415 volts,50 HZ,1500 RPM,squirrel cage motor.The pump shall have bronze impeller,high grade steel shaft,flexible coupling set,including the cost of common,M.S. Base plate,foundation bolts,etc.complete with suitable suction and delivery sizes.(50 HP centrifugal motor and pumpset) |  | Nos | 487822.08
Water Supply (Public Health) | 31.276.1G | Supplying of electricallly operated horizontal split casing pump and motor make AC 3 phase,415 volts,50 HZ,1500 RPM,squirrel cage motor.The pump shall have bronze impeller,high grade steel shaft,flexible coupling set,including the cost of common,M.S. Base plate,foundation bolts,etc.complete with suitable suction and delivery sizes.(60 HP centrifugal motor and pumpset) |  | Nos | 508081.84
Water Supply (Public Health) | 31.276.1H | Supplying of electricallly operated horizontal split casing pump and motor make AC 3 phase,415 volts,50 HZ,1500 RPM,squirrel cage motor.The pump shall have bronze impeller,high grade steel shaft,flexible coupling set,including the cost of common,M.S. Base plate,foundation bolts,etc.complete with suitable suction and delivery sizes.(75 HP centrifugal motor and pumpset) |  | Nos | 634010.79
Water Supply (Public Health) | 31.276.1I | Supplying of electricallly operated horizontal split casing pump and motor make AC 3 phase,415 volts,50 HZ,1500 RPM,squirrel cage motor.The pump shall have bronze impeller,high grade steel shaft,flexible coupling set,including the cost of common,M.S. Base plate,foundation bolts,etc.complete with suitable suction and delivery sizes.(100 HP centrifugal motor and pumpset) |  | Nos | 762126.33
Water Supply (Public Health) | 31.277.1A | Supplying and fixing of 20 X 20 mm size vaccum pump) make 3 phase monoblock motor and pumpset complete.-0.75 KW/1 HP |  | Nos | 35002.55
Water Supply (Public Health) | 31.277.1B | Supplying and fixing of 25 X 25 mm size vaccum pump) make 3 phase monoblock motor and pumpset complete.-2.2 KW/3 HP |  | Nos | 69485.84
Water Supply (Public Health) | 31.277.1C | Supplying and fixing of 40 X 40 mm size vaccum pump) make 3 phase monoblock motor and pumpset complete.-3.7 KW/5 HP |  | Nos | 181992.2
Water Supply (Public Health) | 31.277.2A | Providing and erecting lightning arrestor with required earthing which includes the cost of 25mmX6mm thick copper plate copper spike to earth pits fitted over non conductor of electric current with an interval of 90 cm from ground level to top the structure,copper spike of standard size-2 nos of earth pit of 0.3m dia borehole lowered with 40mm dia G.I class B pipe 3.05 m deep (perforated and jointed with G.I funnel) with charcoal and salt covered with 0.45 m dia circular precast ring of 0.6m deep with circular precast cover slab etc |  | Each | 22234.67
Water Supply (Public Health) | 31.277.2B | Providing and fixing 140 mm dia uPVC pipe of length 60 cm including uPVC cowl 140 mm dia etc, complete |  | Each | 238.29
Water Supply (Public Health) | 31.277.2C | Providing chemical injection treatment in the form of pressure grouting to side walls of OHT/sump CM 1:3 curing etc,complete |  | Each | 165.02
Water Supply (Public Health) | 31.278.1C | Erection, testing and commissioning of the centrifugal motor pumpset with pipe fittings, etc complete- 60HP to 75 HP motor |  | Nos | 13124.22
Water Supply (Public Health) | 31.278.1D | Erection, testing and commissioning of the centrifugal motor pumpset with pipe fittings, etc complete- 100 HP motor |  | Nos | 13124.22
Water Supply (Public Health) | 31.280.1E | Supplying of 3 phase, 415 volts, 50 cycles, 0.8 power factor for electric starting diesel generator comprising the following units:- water cooled and shall be of multi stroke, multi cylinders, cold starting, developing not less than 105 BHP under normal temperature and pressure. The engine shall conform to I.S. 10002 with latest amendments. It shall be capable of taking 10% over load for one hour in every 12 hours of continous operation including 6 Nos. of anti vibration pads.The engine shall be complete with the following accessories:Electrical starting provision, engine cooling fan, fuel and lubricating oil filters, oil bath, air filter, lub oil pressure gauge 200 litres capacity fuel tank mounted with engine, hour meter with exhaust manifold, flexible pipe, 12 /24 volts electric starting equipment complete with starter, alternator and one 12 volts with 21 plates battery of make (with Guarantee cards) of adequate capacity and low lubricating oil pressure/high temperature varying engine shut down devices.The Acoustic enclosure shall have the following: Acoustic enclosure shall be powder coated and fabricated out of 16 SWG CRCA MS sheet. The silent canopy shall be of nut bolt type construction. Powder coating is done after seven tank surface preparation process of sheet metal. Canopy panel and doors shall have inside lining of FIRE-RETARDANT foam/Rock Wool as acoustic material. Four hinged doors shall be provided to canopy, one door shall have glass window for control panel.Base frame is fabricated either in ISMC channel or in sheet metal. The base frame is rugged in construction and designed for mounting engine and alternator, with cross members mounted on AVM. The base frame shall have provision for mounting of acoustic enclosure and it is having provision of lifting hook for convenient lifting of complete set, i.e. along with canopy, engine and alternator.Fuel tank shall be fabricated out of 14 SWG CRCA MS sheet and is part of base frame. It is duly painted and fitted with inlet and outlet connections of suitable capacity.The Acoustic enclosure shall be Type test approved as per CPCB norms. The average sound level, when measure in green field condition (ISO m3744 OR 8528 PT 10) at 1-meter distance from all four sides shall be less than 75-dBA average or as per CPCB norms. The average stabilized hot air temperature rise with in the canopy is maintained with in 10 C over and above ambient temperature.Acoustic enclosure is suitable for Outdoor / Indoor installation. Lockable doors shall be provided. Lockable fuel filling arrangement to be provided external to the canopy. Residential Silencer is housed in the canopy. The exhaust gasses shall be taken out through a suitable flexible pipe to prevent any back pressure on the engine.Base frame sturdy, fabricated welded construction, channel iron / sheet metal base frame for mounting the above engine and alternator.Standard Tools and Spares:Double ended spanners complete set (small and big size sets) - 12 Nos. Screw driver (30cm long).Screw driver (45cm long).Cutting plyer.Diesel filter with elements - 2 Nos.Oil filter with elements - 1 No.All the above accessories with complete set.AlternatorThe alternator shall be of self excited, self regulated, screen protected, drip proof alternator with static excitation system capable of developing 75 KVA at 0.8 power factor 415 volts, 3 phase, 50 cycles, generally conforming to I.S.4722 under normal condition, the voltage regulation will be plus or minus 5% of rated voltage. It shall be with end shield/ball roller bearings complete.Control PanelA wall/pedestal mounting (cubical type) fabricated sheet steel construction suitable for manual operation, rated for system output incorporating the following devices/instruments. The panel is made of 1.6mm sheet with one/two hinged front door, bolted back totally enclosed and vermine proof. It shall be with all electrical connections and internal copper wiring with proper color codings for internal wiring. All control equipments and indicating instruments shall be mounted on the control panel. The control panel shall have the following equipments:1 No. Amps/Volt/Frequency meter (96mm x 96 mm) 3 Nos. of suitable current transformers2 Nos. of suitable selector switches for voltmeter and ammeter main switch rotary type on/off pilot lamp.1 No. input terminal board.1 No. out put terminal board1 No. Kilowatt hour meter (62.5 KVA and above)1 No. MCCB of suitable capacity -75 KVA / 60 KW Generator set (Water cooled) |  | Nos | 722786.15
Water Supply (Public Health) | 31.280.1G | Supplying of 3 phase, 415 volts, 50 cycles, 0.8 power factor for electric starting diesel generator comprising the following units:- water cooled and shall be of multi stroke, multi cylinders, cold starting, developing not less than127BHP under normal temperature and pressure. The engine shall conform to I.S. 10002 with latest amendments. It shall be capable of taking 10% over load for one hour in every 12 hours of continous operation including 6 Nos. of anti vibration pads.The engine shall be complete with the following accessories:Electrical starting provision, engine cooling fan, fuel and lubricating oil filters, oil bath, air filter, lub oil pressure gauge 250 litres capacity fuel tank mounted with engine, hour meter with exhaust manifold, flexible pipe, 12 /24 volts electric starting equipment complete with starter, alternator and two numbers of 12 volts with 21plates battery of make (with Guarantee cards) of adequate capacity and low lubricating oil pressure/high temperature varying engine shut down devices.The Acoustic enclosure shall have the following: Acoustic enclosure shall be powder coated and fabricated out of 16 SWG CRCA MS sheet. The silent canopy shall be of nut bolt type construction. Powder coating is done after seven tank surface preparation process of sheet metal. Canopy panel and doors shall have inside lining of FIRE-RETARDANT foam/Rock Wool as acoustic material. Four hinged doors shall be provided to canopy, one door shall have glass window for control panel.Base frame is fabricated either in ISMC channel or in sheet metal. The base frame is rugged in construction and designed for mounting engine and alternator, with cross members mounted on AVM. The base frame shall have provision for mounting of acoustic enclosure and it is having provision of lifting hook for convenient lifting of complete set, i.e. along with canopy, engine and alternator.Fuel tank shall be fabricated out of 14 SWG CRCA MS sheet and is part of base frame. It is duly painted and fitted with inlet and outlet connections of suitable capacity.The Acoustic enclosure shall be Type test approved as per CPCB norms. The average sound level, when measure in green field condition (ISO m3744 OR 8528 PT 10) at 1-meter distance from all four sides shall be less than 75-dBA average or as per CPCB norms. The average stabilized hot air temperature rise with in the canopy is maintained with in 10 C over and above ambient temperature.Acoustic enclosure is suitable for Outdoor / Indoor installation. Lockable doors shall be provided. Lockable fuel filling arrangement to be provided external to the canopy. Residential Silencer is housed in the canopy. The exhaust gasses shall be taken out through a suitable flexible pipe to prevent any back pressure on the engine.Base frame sturdy, fabricated welded construction, channel iron / sheet metal base frame for mounting the above engine and alternator.Standard Tools and Spares:Double ended spanners complete set (small and big size sets) - 12 Nos. Screw driver (30cm long).Screw driver (45cm long).Cutting plyer.Diesel filter with elements - 2 Nos.Oil filter with elements - 1 No.All the above accessories with complete set.AlternatorThe alternator shall be of self excited, self regulated, screen protected, drip proof alternator with static excitation system capable of developing 100 KVA at 0.8 power factor 415 volts, 3 phase, 50 cycles, generally conforming to I.S.4722 under normal condition, the voltage regulation will be plus or minus 5% of rated voltage. It shall be with end shield/ball roller bearings complete.Control PanelA wall/pedestal mounting (cubical type) fabricated sheet steel construction suitable for manual operation, rated for system output incorporating the following devices/instruments. The panel is made of 1.6mm sheet with one/two hinged front door, bolted back totally enclosed and vermine proof. It shall be with all electrical connections and internal copper wiring with proper color codings for internal wiring. All control equipments and indicating instruments shall be mounted on the control panel. The control panel shall have the following equipments:1 No. Amps/Volt/Frequency meter (96mm x 96 mm) 3 Nos. of suitable current transformers2 Nos. of suitable selector switches for voltmeter and ammeter main switch rotary type on/off pilot lamp.1 No. input terminal board.1 No. out put terminal board1 No. Kilowatt hour meter (62.5 KVA and above)1 No. MCCB of suitable capacity -100 KVA / 80 KW Generator set (Water cooled) |  | Nos | 853431.14
Water Supply (Public Health) | 31.281.1A | Providing and fixing of suitable M.S.exhaust pipe including 2 Nos. of M.S. bends (long), 7 Nos. of M.S. flanges, M.S. pipe Class B - 5 Rm as flexible exhaust pipe. The rate is inclusive of transportation charges for shifting of welding machine and gas cutting set to site, consumption of welding rod 10 SWG and cutting gas, providing fasterners of 10mm bolts / nuts / washers and flange gaskets including labour charges etc. as per IE standard.-65 mm dia exhaust pipe (upto 40 KVA) |  | Nos | 6498.6
Water Supply (Public Health) | 31.282.1 | Providing and laying of aluminium cladding with 50 mm thick glass wool slab with chicken mesh and covered with 24 SWG aluminium sheet (the rate includes double calculation for flanges & bends) as per I.E. standards |  | Sqm | 1591.93
Water Supply (Public Health) | 31.283.1 | Providing and fixing of fire safety equipments comprising 1 No. of 4.5 kg of CO2 fire extinquisher 1m x 2m x6mm thick rubber mat shock proof of superior quality with two numbers of 10 litres capacity fire buckets (red colour) with M.S. stand arrangements etc |  | Set | 6339.27
Water Supply (Public Health) | 31.284.1A | Providing and fixing of 4 pole change over switch of make including M.S. frame as per I.E. standard.-100 Amps (upto 50 KVA) |  | Nos | 9453.43
Water Supply (Public Health) | 31.284.1B | Providing and fixing of 4 pole change over switch of make including M.S. frame as per I.E. standard.-200 Amps(from 62.5/63 KVA to 100 KVA) |  | Nos | 12657.2
Water Supply (Public Health) | 31.284.1C | Providing and fixing of 4 pole change over switch of make including M.S. frame as per I.E. standard.-400 Amps(Above 100 KVA) |  | Nos | 20386.39
Water Supply (Public Health) | 31.300.1A | Supply and installation of DI D/F Gate Valves (Soft seated) Resilient seated soft sealing gate valves (Sluice valves) with body bonnet of ductile iron of grade GGG 40, wedge fully rubber lined EPDM of good quality W720, replaceable spindle nut, without gland packing and with 3 O-ring protection on the shaft and seals of NBR and the valves should be vacuum tight and 100% leak proof with face to face dimensions as per BSS 163-89/ISI 4846 - 2000/DIN3202 F4. All the valves should be Electrostatic powder coated both inside outside with pocket less straight thro body passage. All the valves shall be compatible for burried application without chambers, with pressure rating PN 10/16 - dia 150mm |  | Each | 24960.96
Water Supply (Public Health) | 31.300.1B | Supply and installation of DI D/F Gate Valves (Soft seated) Resilient seated soft sealing gate valves (Sluice valves) with body bonnet of ductile iron of grade GGG 40, wedge fully rubber lined EPDM of good quality W720, replaceable spindle nut, without gland packing and with 3 O-ring protection on the shaft and seals of NBR and the valves should be vacuum tight and 100% leak proof with face to face dimensions as per BSS 163-89/ISI 4846 - 2000/DIN3202 F4. All the valves should be Electrostatic powder coated both inside outside with pocket less straight thro body passage. All the valves shall be compatible for burried application without chambers, with pressure rating PN 10/16 - dia 200mm |  | Each | 41477.71
Water Supply (Public Health) | 31.300.1C | Supply and installation of DI D/F Gate Valves (Soft seated) Resilient seated soft sealing gate valves (Sluice valves) with body bonnet of ductile iron of grade GGG 40, wedge fully rubber lined EPDM of good quality W720, replaceable spindle nut, without gland packing and with 3 O-ring protection on the shaft and seals of NBR and the valves should be vacuum tight and 100% leak proof with face to face dimensions as per BSS 163-89/ISI 4846 - 2000/DIN3202 F4. All the valves should be Electrostatic powder coated both inside outside with pocket less straight thro body passage. All the valves shall be compatible for burried application without chambers, with pressure rating PN 10/16 - dia 300 mm |  | Each | 87291.58
Water Supply (Public Health) | 31.300.1D | Supply and installation of DI D/F Gate Valves (Soft seated) Resilient seated soft sealing gate valves (Sluice valves) with body bonnet of ductile iron of grade GGG 40, wedge fully rubber lined EPDM of good quality W720, replaceable spindle nut, without gland packing and with 3 O-ring protection on the shaft and seals of NBR and the valves should be vacuum tight and 100% leak proof with face to face dimensions as per BSS 163-89/ISI 4846 - 2000/DIN3202 F4. All the valves should be Electrostatic powder coated both inside outside with pocket less straight thro body passage. All the valves shall be compatible for burried application without chambers, with pressure rating PN 10/16 - dia 400mm |  | Each | 240186.6
Water Supply (Public Health) | 31.300.1E | Supply and installation of DI D/F Swing check valves / non return valves with body and disk of ductile iron GGG 40/SG 400-12 or equivalent grade as per IS 3896 PART 2-1985 and subsequent revision and disc encapsulated with minimum thickness of 250 microns powder or liquid epoxy coating applied on both body and disc inside and outside, with pressure PN 16 - dia 150mm |  | Each | 52451.44
Water Supply (Public Health) | 31.300.2A | Supply and installation of Electromagnetic bulk flow meters with make which satisfies the specification as under - Electromagnetic flow sensor- type: Microprocessor based/pulsed DC - flow tube: SS304 - Coil housing: Fully welded sheet steel,- Liner: Teflon - Electrodes:SS316 - Grounding type: Rings - Grounding ring material:SS316 - Process connection: Flanged to ANSI 150# - Flange:CS,SORF- Area classification:safe - Protection class: IP 67 - IP 68 (underground) - Accuracy: + 0.5% of measured value - Outputs: 4-20ma, HART + Pulse - Status - Display: Digital - Parameters: Actual flow rate,totalized flow (8 digit) - Local indication: Programmable, front fascia programming - Power supply: 230 VAC -100 mm dia |  | Each | 159166
Water Supply (Public Health) | 31.300.2B | Supply and installation of Electromagnetic bulk flow meters with make which satisfies the specification as under - Electromagnetic flow sensor- type: Microprocessor based/pulsed DC, - flow tube: SS304, - Coil housing: Fully welded sheet steel,- Liner: Teflon,- Electrodes:SS316, - Grounding type: Rings,- Grounding ring material:SS316, - Process connection: Flanged to ANSI 150#,- Flange:CS,SORF,- Area classification:safe, - Protection class: IP 67 - IP 68 (underground),- Accuracy: + 0.5% of measured value,- Outputs: 4-20ma, HART + Pulse - Status - Display: Digital, - Parameters: Actual flow rate,totalized flow (8 digit), - Local indication: Programmable, front fascia programming, - Power supply: 230 VAC, -200 mm dia |  | Each | 238180.66
Water Supply (Public Health) | 31.300.2C | Supply and installation of Electromagnetic bulk flow meters with make which satisfies the specification as under - Electromagnetic flow sensor- type: Microprocessor based/pulsed DC - flow tube: SS304 - Coil housing: Fully welded sheet steel,- Liner: Teflon - Electrodes:SS316 - Grounding type: Rings - Grounding ring material:SS316 - Process connection: Flanged to ANSI 150# - Flange:CS,SORF- Area classification:safe - Protection class: IP 67 - IP 68 (underground) - Accuracy: + 0.5% of measured value - Outputs: 4-20ma, HART + Pulse - Status - Display: Digital - Parameters: Actual flow rate,totalized flow (8 digit) - Local indication: Programmable, front fascia programming - Power supply: 230 VAC -300 mm dia |  | Each | 270423.3
Water Supply (Public Health) | 31.300.2D | Supply and installation of Electromagnetic bulk flow meters with make which satisfies the specification as under - Electromagnetic flow sensor- type: Microprocessor based/pulsed DC - flow tube: SS304 - Coil housing: Fully welded sheet steel,- Liner: Teflon - Electrodes:SS316 - Grounding type: Rings - Grounding ring material:SS316 - Process connection: Flanged to ANSI 150# - Flange:CS,SORF- Area classification:safe - Protection class: IP 67 - IP 68 (underground) - Accuracy: + 0.5% of measured value - Outputs: 4-20ma, HART + Pulse - Status - Display: Digital - Parameters: Actual flow rate,totalized flow (8 digit) - Local indication: Programmable, front fascia programming - Power supply: 230 VAC -400 mm dia |  | Each | 397807.6
Water Supply (Public Health) | 31.301.1A | Providing, laying and jointing OPVC pipes conforming to IS specification 16647:2017 and ISI marked including transportation to the site, lowering to the trenches, laying to proper garde and alignment, testing of joints with required testing equipment, excluding PVC-O fittings such as bends, tees, threaded pieces, couplers, reducer, endcaps etc., complete all as per IS and CPWD specification - 110mm PVC -O pipe PN12.5 Class 500 |  | Metre | 1129.63
Water Supply (Public Health) | 31.301.1B | Providing, laying and jointing OPVC pipes conforming to IS specification 16647:2017 and ISI marked including transportation to the site, lowering to the trenches, laying to proper garde and alignment, testing of joints with required testing equipment, excluding PVC-O fittings such as bends, tees, threaded pieces, couplers, reducer, endcaps etc., complete all as per IS and CPWD specification - 160mm PVC -O pipe PN12.5 Class 500 |  | Metre | 1672.79
Water Supply (Public Health) | 31.301.1C | Providing, laying and jointing OPVC pipes conforming to IS specification 16647:2017 and ISI marked including transportation to the site, lowering to the trenches, laying to proper garde and alignment, testing of joints with required testing equipment, excluding PVC-O fittings such as bends, tees, threaded pieces, couplers, reducer, endcaps etc., complete all as per IS and CPWD specification - 200mm PVC -O pipe PN12.5 Class 500 |  | Metre | 2190.92
Water Supply (Public Health) | 31.301.1D | Providing, laying and jointing OPVC pipes conforming to IS specification 16647:2017 and ISI marked including transportation to the site, lowering to the trenches, laying to proper garde and alignment, testing of joints with required testing equipment, excluding PVC-O fittings such as bends, tees, threaded pieces, couplers, reducer, endcaps etc., complete all as per IS and CPWD specification - 250mm PVC -O pipe PN12.5 Class 500 |  | Metre | 2906.5
Water Supply (Public Health) | 31.301.1E | Providing, laying and jointing OPVC pipes conforming to IS specification 16647:2017 and ISI marked including transportation to the site, lowering to the trenches, laying to proper garde and alignment, testing of joints with required testing equipment, excluding PVC-O fittings such as bends, tees, threaded pieces, couplers, reducer, endcaps etc., complete all as per IS and CPWD specification - 315mm PVC -O pipe PN12.5 Class 500 |  | Metre | 3707.45
Water Supply (Public Health) | 31.301.1F | Providing, laying and jointing OPVC pipes conforming to IS specification 16647:2017 and ISI marked including transportation to the site, lowering to the trenches, laying to proper garde and alignment, testing of joints with required testing equipment, excluding PVC-O fittings such as bends, tees, threaded pieces, couplers, reducer, endcaps etc., complete all as per IS and CPWD specification - 400mm PVC -O pipe PN12.5 Class 500 |  | Metre | 3707.45
Water Supply (Public Health) | 31.302.1A | Providing, laying and jointing OPVC pipes conforming to IS specification 16647:2017 and ISI marked including transportation to the site, lowering to the trenches, laying to proper garde and alignment, testing of joints with required testing equipment, excluding PVC-O fittings such as bends, tees, threaded pieces, couplers, reducer, endcaps etc., complete all as per IS and CPWD specification - 110mm PVC -O pipe PN16 Class 500 |  | Metre | 1264.78
Water Supply (Public Health) | 31.302.1B | Providing, laying and jointing OPVC pipes conforming to IS specification 16647:2017 and ISI marked including transportation to the site, lowering to the trenches, laying to proper garde and alignment, testing of joints with required testing equipment, excluding PVC-O fittings such as bends, tees, threaded pieces, couplers, reducer, endcaps etc., complete all as per IS and CPWD specification - 160mm PVC -O pipe PN16 Class 500 |  | Metre | 1274.45
Water Supply (Public Health) | 31.302.1C | Providing, laying and jointing OPVC pipes conforming to IS specification 16647:2017 and ISI marked including transportation to the site, lowering to the trenches, laying to proper garde and alignment, testing of joints with required testing equipment, excluding PVC-O fittings such as bends, tees, threaded pieces, couplers, reducer, endcaps etc., complete all as per IS and CPWD specification - 200mm PVC -O pipe PN16 Class 500 |  | Metre | 2538.04
Water Supply (Public Health) | 31.302.1D | Providing, laying and jointing OPVC pipes conforming to IS specification 16647:2017 and ISI marked including transportation to the site, lowering to the trenches, laying to proper garde and alignment, testing of joints with required testing equipment, excluding PVC-O fittings such as bends, tees, threaded pieces, couplers, reducer, endcaps etc., complete all as per IS and CPWD specification - 250mm PVC -O pipe PN16 Class 500 |  | Metre | 3350.37
Water Supply (Public Health) | 31.302.1E | Providing, laying and jointing OPVC pipes conforming to IS specification 16647:2017 and ISI marked including transportation to the site, lowering to the trenches, laying to proper garde and alignment, testing of joints with required testing equipment, excluding PVC-O fittings such as bends, tees, threaded pieces, couplers, reducer, endcaps etc., complete all as per IS and CPWD specification - 315mm PVC -O pipe PN16 Class 500 |  | Metre | 3885.28
Water Supply (Public Health) | 31.302.1F | Providing, laying and jointing OPVC pipes conforming to IS specification 16647:2017 and ISI marked including transportation to the site, lowering to the trenches, laying to proper garde and alignment, testing of joints with required testing equipment, excluding PVC-O fittings such as bends, tees, threaded pieces, couplers, reducer, endcaps etc., complete all as per IS and CPWD specification - 400mm PVC -O pipe PN16 Class 500 |  | Metre | 6448.87
Water Supply (Public Health) | 31.310.1A | Providing and fixing in position PVC-O fittings 90 degree elbow 110mm diameter PN 16 including labour charges for jointing, jointing materials etc, complete |  | Nos | 4111.42
Water Supply (Public Health) | 31.310.1B | Providing and fixing in position PVC-O fittings 90 degree elbow 160mm diameter PN 16 including labour charges for jointing, jointing materials etc, complete |  | Nos | 6076.09
Water Supply (Public Health) | 31.310.1C | Providing and fixing in position PVC-O fittings 90 degree elbow 200mm diameter PN 16 including labour charges for jointing, jointing materials etc, complete |  | Nos | 10944.34
Water Supply (Public Health) | 31.310.1D | Providing and fixing in position PVC-O fittings 90 degree elbow 250mm diameter PN 16 including labour charges for jointing, jointing materials etc, complete |  | Nos | 19040.56
Water Supply (Public Health) | 31.310.1E | Providing and fixing in position PVC-O fittings 90 degree elbow 315 mm diameter PN 16 including labour charges for jointing, jointing materials etc, complete |  | Nos | 26573.42
Water Supply (Public Health) | 31.310.1F | Providing and fixing in position PVC-O fittings 90 degree elbow 400 mm diameter PN 16 including labour charges for jointing, jointing materials etc, complete |  | Nos | 35632.78
Water Supply (Public Health) | 31.310.1G | Providing and fixing in position PVC-O fittings 45 degree elbow 110 mm diameter PN 16 including labour charges for jointing, jointing materials etc, complete |  | Nos | 3001.77
Water Supply (Public Health) | 31.310.1H | Providing and fixing in position PVC-O fittings 45 degree elbow 160 mm diameter PN 16 including labour charges for jointing, jointing materials etc, complete |  | Nos | 4684.74
Water Supply (Public Health) | 31.310.1I | Providing and fixing in position PVC-O fittings 45 degree elbow 200 mm diameter PN 16 including labour charges for jointing, jointing materials etc, complete |  | Nos | 8227.11
Water Supply (Public Health) | 31.310.1J | Providing and fixing in position PVC-O fittings 45 degree elbow 250 mm diameter PN 16 including labour charges for jointing, jointing materials etc, complete |  | Nos | 11783.7
Water Supply (Public Health) | 31.310.1K | Providing and fixing in position PVC-O fittings 45 degree elbow 315 mm diameter PN 16 including labour charges for jointing, jointing materials etc, complete |  | Nos | 14986.06
Water Supply (Public Health) | 31.310.1L | Providing and fixing in position PVC-O fittings 45 degree elbow 400 mm diameter PN 16 including labour charges for jointing, jointing materials etc, complete |  | Nos | 26553.52
Water Supply (Public Health) | 31.310.1M | Providing and fixing in position PVC-O fittings 22.5 degree elbow 110 mm diameter PN 16 including labour charges for jointing, jointing materials etc, complete |  | Nos | 2476.8
Water Supply (Public Health) | 31.310.1N | Providing and fixing in position PVC-O fittings 22.5 degree elbow 160 mm diameter PN 16 including labour charges for jointing, jointing materials etc, complete |  | Nos | 3545.21
Water Supply (Public Health) | 31.310.1O | Providing and fixing in position PVC-O fittings 22.5 degree elbow 200 mm diameter PN 16 including labour charges for jointing, jointing materials etc, complete |  | Nos | 5265.17
Water Supply (Public Health) | 31.310.1P | Providing and fixing in position PVC-O fittings 22.5 degree elbow 250 mm diameter PN 16 including labour charges for jointing, jointing materials etc, complete |  | Nos | 8962.61
Water Supply (Public Health) | 31.310.1Q | Providing and fixing in position PVC-O fittings 22.5 degree elbow 315 mm diameter PN 16 including labour charges for jointing, jointing materials etc, complete |  | Nos | 12593.19
Water Supply (Public Health) | 31.310.1R | Providing and fixing in position PVC-O fittings 22.5 degree elbow 400 mm diameter PN 16 including labour charges for jointing, jointing materials etc, complete |  | Nos | 21032.26
Water Supply (Public Health) | 31.310.1S | Providing and fixing in position PVC-O fittings 11.25 degree elbow 110 mm diameter PN 16 including labour charges for jointing, jointing materials etc, complete |  | Nos | 2431.28
Water Supply (Public Health) | 31.310.1T | Providing and fixing in position PVC-O fittings 11.25 degree elbow 160 mm diameter PN 16 including labour charges for jointing, jointing materials etc, complete |  | Nos | 3384.45
Water Supply (Public Health) | 31.310.1U | Providing and fixing in position PVC-O fittings 11.25 degree elbow 200 mm diameter PN 16 including labour charges for jointing, jointing materials etc, complete |  | Nos | 4997.72
Water Supply (Public Health) | 31.310.1V | Providing and fixing in position PVC-O fittings 11.25 degree elbow 250 mm diameter PN 16 including labour charges for jointing, jointing materials etc, complete |  | Nos | 8503.1
Water Supply (Public Health) | 31.310.1W | Providing and fixing in position PVC-O fittings 11.25 degree elbow 315 mm diameter PN 16 including labour charges for jointing, jointing materials etc, complete |  | Nos | 8503.1
Water Supply (Public Health) | 31.310.1X | Providing and fixing in position PVC-O fittings 11.25 degree elbow 400 mm diameter PN 16 including labour charges for jointing, jointing materials etc, complete |  | Nos | 20299.61
Water Supply (Public Health) | 31.311.1A | Providing and fixing in position PVC-O fittings sliding coupler 110 mm diameter PN 16 including labour charges for jointing, jointing materials etc, complete |  | Nos | 2202.23
Water Supply (Public Health) | 31.311.1B | Providing and fixing in position PVC-O fittings sliding coupler 160 mm diameter PN 16 including labour charges for jointing, jointing materials etc, complete |  | Nos | 3889.49
Water Supply (Public Health) | 31.311.1C | Providing and fixing in position PVC-O fittings sliding coupler 200 mm diameter PN 16 including labour charges for jointing, jointing materials etc, complete |  | Nos | 5600.91
Water Supply (Public Health) | 31.311.1D | Providing and fixing in position PVC-O fittings sliding coupler 250 mm diameter PN 16 including labour charges for jointing, jointing materials etc, complete |  | Nos | 10440.73
Water Supply (Public Health) | 31.311.1E | Providing and fixing in position PVC-O fittings sliding coupler 315 mm diameter PN 16 including labour charges for jointing, jointing materials etc, complete |  | Nos | 19751.89
Water Supply (Public Health) | 31.311.1F | Providing and fixing in position PVC-O fittings sliding coupler 400 mm diameter PN 16 including labour charges for jointing, jointing materials etc, complete |  | Nos | 26618.95
Water Supply (Public Health) | 31.312.1A | Providing and fixing in position PVC-O fittings flange socket 110 mm diameter including labour charges for jointing, jointing materials etc, complete |  | Nos | 3512.5
Water Supply (Public Health) | 31.312.1B | Providing and fixing in position PVC-O fittings flange socket 160 mm diameter including labour charges for jointing, jointing materials etc, complete |  | Nos | 4560.98
Water Supply (Public Health) | 31.312.1C | Providing and fixing in position PVC-O fittings flange socket 200 mm diameter including labour charges for jointing, jointing materials etc, complete |  | Nos | 5489.96
Water Supply (Public Health) | 31.312.1D | Providing and fixing in position PVC-O fittings flange socket 250 mm diameter including labour charges for jointing, jointing materials etc, complete |  | Nos | 6813.02
Water Supply (Public Health) | 31.312.1E | Providing and fixing in position PVC-O fittings flange socket 315 mm diameter including labour charges for jointing, jointing materials etc, complete |  | Nos | 8544.36
Water Supply (Public Health) | 31.312.1F | Providing and fixing in position PVC-O fittings flange socket 400 mm diameter including labour charges for jointing, jointing materials etc, complete |  | Nos | 14244.86
Water Supply (Public Health) | 31.313.1A | Providing and fixing in position PVC-O fittings air tee 110 mm x 40 mm size including labour charges for jointing, jointing materials etc, complete |  | Nos | 4105.73
Water Supply (Public Health) | 31.313.1B | Providing and fixing in position PVC-O fittings air tee 160 mm x 40 mm size including labour charges for jointing, jointing materials etc, complete |  | Nos | 4817.04
Water Supply (Public Health) | 31.313.1C | Providing and fixing in position PVC-O fittings air tee 200 mm x 50 mm size including labour charges for jointing, jointing materials etc, complete |  | Nos | 6300.85
Water Supply (Public Health) | 31.313.1D | Providing and fixing in position PVC-O fittings air tee 250 mm x 50 mm size including labour charges for jointing, jointing materials etc, complete |  | Nos | 7798.9
Water Supply (Public Health) | 31.313.1F | Providing and fixing in position PVC-O fittings air tee 400 mm x 100 mm size including labour charges for jointing, jointing materials etc, complete |  | Nos | 15811.19
Water Supply (Public Health) | 31.314.1A | Providing and fixing in position PVC-O fittings reducer 110mm x 90 mm size including labour charges for jointing, jointing materials etc, complete |  | Nos | 2536.56
Water Supply (Public Health) | 31.314.1B | Providing and fixing in position PVC-O fittings reducer 160 mm x 40 mm size including labour charges for jointing, jointing materials etc, complete |  | Nos | 3714.5
Water Supply (Public Health) | 31.314.1C | Providing and fixing in position PVC-O fittings reducer 200 mm x 160 mm size including labour charges for jointing, jointing materials etc, complete |  | Nos | 6199.85
Water Supply (Public Health) | 31.314.1E | Providing and fixing in position PVC-O fittings reducer 315 mm x 250 mm size including labour charges for jointing, jointing materials etc, complete |  | Nos | 17635
Water Supply (Public Health) | 31.314.1F | Providing and fixing in position PVC-O fittings reducer 400 mm x 315 mm size including labour charges for jointing, jointing materials etc, complete |  | Nos | 26866.5
Water Supply (Public Health) | 31.315.1A | Providing and fixing in position PVC-O fittings equal tee 110 x 110 mm size including labour charges for jointing, jointing materials etc, complete |  | Nos | 6551.24
Water Supply (Public Health) | 31.315.1B | Providing and fixing in position PVC-O fittings equal tee 160 x 160 mm size including labour charges for jointing, jointing materials etc, complete |  | Nos | 9777.79
Water Supply (Public Health) | 31.315.1C | Providing and fixing in position PVC-O fittings equal tee 200 x 200 mm size including labour charges for jointing, jointing materials etc, complete |  | Nos | 13115.28
Water Supply (Public Health) | 31.315.1D | Providing and fixing in position PVC-O fittings equal tee 250 x 250 mm size including labour charges for jointing, jointing materials etc, complete |  | Nos | 16794.22
Water Supply (Public Health) | 31.315.1E | Providing and fixing in position PVC-O fittings equal tee 315 x 315 mm size including labour charges for jointing, jointing materials etc, complete |  | Nos | 21387.92
Water Supply (Public Health) | 31.315.1F | Providing and fixing in position PVC-O fittings equal tee 400 x 400 mm size including labour charges for jointing, jointing materials etc, complete |  | Nos | 28471.22
Water Supply (Public Health) | 31.400.1 | Providing and supplying in standard lengths Polyethelene Pipes, confirming to IS 4984 / 14151 / 12786 / 13488 with nesessary jointing material like mechanical connector i. e. thread / insert joint / quick release coupler joint / compression fitting joint or flanged joint excluding coupler/specials, including transportation and freight charges, inspection charges, loading / unloading charges & stacking the same in closed shade duly protecting from sunrays & rains, etc., complete - 63mm dia HDPE pipe, PE- 100, 6kg/sq.cm |  | Metre | 158.2
Water Supply (Public Health) | 31.400.2 | Providing and supplying in standard lengths Polyethelene Pipes, confirming to IS 4984 / 14151 / 12786 / 13488 with nesessary jointing material like mechanical connector i. e. thread / insert joint / quick release coupler joint / compression fitting joint or flanged joint excluding coupler/specials, including transportation and freight charges, inspection charges, loading / unloading charges & stacking the same in closed shade duly protecting from sunrays & rains, etc., complete - 75mm dia HDPE pipe, PE- 100, 6kg/sq.cm |  | Metre | 226.06
Water Supply (Public Health) | 31.400.3 | Providing and supplying in standard lengths Polyethelene Pipes, confirming to IS 4984 / 14151 / 12786 / 13488 with nesessary jointing material like mechanical connector i. e. thread / insert joint / quick release coupler joint / compression fitting joint or flanged joint excluding coupler/specials, including transportation and freight charges, inspection charges, loading / unloading charges & stacking the same in closed shade duly protecting from sunrays & rains, etc., complete - 90mm dia HDPE pipe, PE- 100, 6kg/sq.cm |  | Metre | 320.81
Water Supply (Public Health) | 31.400.4 | Providing and supplying in standard lengths Polyethelene Pipes, confirming to IS 4984 / 14151 / 12786 / 13488 with nesessary jointing material like mechanical connector i. e. thread / insert joint / quick release coupler joint / compression fitting joint or flanged joint excluding coupler/specials, including transportation and freight charges, inspection charges, loading / unloading charges & stacking the same in closed shade duly protecting from sunrays & rains, etc., complete - 110mm dia HDPE pipe, PE- 100, 6kg/sq.cm |  | Metre | 486.12
Water Supply (Public Health) | 31.400.5 | Providing and supplying in standard lengths Polyethelene Pipes, confirming to IS 4984 / 14151 / 12786 / 13488 with nesessary jointing material like mechanical connector i. e. thread / insert joint / quick release coupler joint / compression fitting joint or flanged joint excluding coupler/specials, including transportation and freight charges, inspection charges, loading / unloading charges & stacking the same in closed shade duly protecting from sunrays & rains, etc., complete - 125mm dia HDPE pipe, PE- 100, 6kg/sq.cm |  | Metre | 618.56
Water Supply (Public Health) | 31.400.6 | Providing and supplying in standard lengths Polyethelene Pipes, confirming to IS 4984 / 14151 / 12786 / 13488 with nesessary jointing material like mechanical connector i. e. thread / insert joint / quick release coupler joint / compression fitting joint or flanged joint excluding coupler/specials, including transportation and freight charges, inspection charges, loading / unloading charges & stacking the same in closed shade duly protecting from sunrays & rains, etc., complete - 140mm dia HDPE pipe, PE- 100, 6kg/sq.cm |  | Metre | 774.78
Water Supply (Public Health) | 31.400.7 | Providing and supplying in standard lengths Polyethelene Pipes, confirming to IS 4984 / 14151 / 12786 / 13488 with nesessary jointing material like mechanical connector i. e. thread / insert joint / quick release coupler joint / compression fitting joint or flanged joint excluding coupler/specials, including transportation and freight charges, inspection charges, loading / unloading charges & stacking the same in closed shade duly protecting from sunrays & rains, etc., complete - 160mm dia HDPE pipe, PE- 100, 6kg/sq.cm |  | Metre | 1015.77
Water Supply (Public Health) | 31.400.8 | Providing and supplying in standard lengths Polyethelene Pipes, confirming to IS 4984 / 14151 / 12786 / 13488 with nesessary jointing material like mechanical connector i. e. thread / insert joint / quick release coupler joint / compression fitting joint or flanged joint excluding coupler/specials, including transportation and freight charges, inspection charges, loading / unloading charges & stacking the same in closed shade duly protecting from sunrays & rains, etc., complete - 180mm dia HDPE pipe, PE- 100, 6kg/sq.cm |  | Metre | 1278.38
Water Supply (Public Health) | 31.400.9 | Providing and supplying in standard lengths Polyethelene Pipes, confirming to IS 4984 / 14151 / 12786 / 13488 with nesessary jointing material like mechanical connector i. e. thread / insert joint / quick release coupler joint / compression fitting joint or flanged joint excluding coupler/specials, including transportation and freight charges, inspection charges, loading / unloading charges & stacking the same in closed shade duly protecting from sunrays & rains, etc., complete - 200 mm dia HDPE pipe, PE- 100, 6kg/sq.cm |  | Metre | 1579.85
Water Supply (Public Health) | 31.400.10 | Providing and supplying in standard lengths Polyethelene Pipes, confirming to IS 4984 / 14151 / 12786 / 13488 with nesessary jointing material like mechanical connector i. e. thread / insert joint / quick release coupler joint / compression fitting joint or flanged joint excluding coupler/specials, including transportation and freight charges, inspection charges, loading / unloading charges & stacking the same in closed shade duly protecting from sunrays & rains, etc., complete - 225mm dia HDPE pipe, PE- 100, 6kg/sq.cm |  | Metre | 1997.67
Water Supply (Public Health) | 31.400.11 | Providing and supplying in standard lengths Polyethelene Pipes, confirming to IS 4984 / 14151 / 12786 / 13488 with nesessary jointing material like mechanical connector i. e. thread / insert joint / quick release coupler joint / compression fitting joint or flanged joint excluding coupler/specials, including transportation and freight charges, inspection charges, loading / unloading charges & stacking the same in closed shade duly protecting from sunrays & rains, etc., complete -250mm dia HDPE pipe, PE- 100, 6kg/sq.cm |  | Metre | 2463.15
Water Supply (Public Health) | 31.400.12 | Providing and supplying in standard lengths Polyethelene Pipes, confirming to IS 4984 / 14151 / 12786 / 13488 with nesessary jointing material like mechanical connector i. e. thread / insert joint / quick release coupler joint / compression fitting joint or flanged joint excluding coupler/specials, including transportation and freight charges, inspection charges, loading / unloading charges & stacking the same in closed shade duly protecting from sunrays & rains, etc., complete - 280 mm dia HDPE pipe, PE- 100, 6kg/sq.cm |  | Metre | 3074.04
Water Supply (Public Health) | 31.400.13 | Providing and supplying in standard lengths Polyethelene Pipes, confirming to IS 4984 / 14151 / 12786 / 13488 with nesessary jointing material like mechanical connector i. e. thread / insert joint / quick release coupler joint / compression fitting joint or flanged joint excluding coupler/specials, including transportation and freight charges, inspection charges, loading / unloading charges & stacking the same in closed shade duly protecting from sunrays & rains, etc., complete - 315 mm dia HDPE pipe, PE- 100, 6kg/sq.cm |  | Metre | 3874.84
Water Supply (Public Health) | 31.400.14 | Providing and supplying in standard lengths Polyethelene Pipes, confirming to IS 4984 / 14151 / 12786 / 13488 with nesessary jointing material like mechanical connector i. e. thread / insert joint / quick release coupler joint / compression fitting joint or flanged joint excluding coupler/specials, including transportation and freight charges, inspection charges, loading / unloading charges & stacking the same in closed shade duly protecting from sunrays & rains, etc., complete - 355 mm dia HDPE pipe, PE- 100, 6kg/sq.cm |  | Metre | 4920.9
Water Supply (Public Health) | 31.400.15 | Providing and supplying in standard lengths Polyethelene Pipes, confirming to IS 4984 / 14151 / 12786 / 13488 with nesessary jointing material like mechanical connector i. e. thread / insert joint / quick release coupler joint / compression fitting joint or flanged joint excluding coupler/specials, including transportation and freight charges, inspection charges, loading / unloading charges & stacking the same in closed shade duly protecting from sunrays & rains, etc., complete - 400 mm dia HDPE pipe, PE- 100, 6kg/sq.cm |  | Metre | 6258.75
Water Supply (Public Health) | 31.400.16 | Providing and supplying in standard lengths Polyethelene Pipes, confirming to IS 4984 / 14151 / 12786 / 13488 with nesessary jointing material like mechanical connector i. e. thread / insert joint / quick release coupler joint / compression fitting joint or flanged joint excluding coupler/specials, including transportation and freight charges, inspection charges, loading / unloading charges & stacking the same in closed shade duly protecting from sunrays & rains, etc., complete - 450 mm dia HDPE pipe, PE- 100, 6kg/sq.cm |  | Metre | 8119.55
Water Supply (Public Health) | 31.400.17 | Providing and supplying in standard lengths Polyethelene Pipes, confirming to IS 4984 / 14151 / 12786 / 13488 with nesessary jointing material like mechanical connector i. e. thread / insert joint / quick release coupler joint / compression fitting joint or flanged joint excluding coupler/specials, including transportation and freight charges, inspection charges, loading / unloading charges & stacking the same in closed shade duly protecting from sunrays & rains, etc., complete - 500 mm dia HDPE pipe, PE- 100, 6kg/sq.cm |  | Metre | 10017.64
Water Supply (Public Health) | 31.400.18 | Providing and supplying in standard lengths Polyethelene Pipes, confirming to IS 4984 / 14151 / 12786 / 13488 with nesessary jointing material like mechanical connector i. e. thread / insert joint / quick release coupler joint / compression fitting joint or flanged joint excluding coupler/specials, including transportation and freight charges, inspection charges, loading / unloading charges & stacking the same in closed shade duly protecting from sunrays & rains, etc., complete - 560 mm dia HDPE pipe, PE- 100, 6kg/sq.cm |  | Metre | 12909
Water Supply (Public Health) | 31.400.19 | Providing and supplying in standard lengths Polyethelene Pipes, confirming to IS 4984 / 14151 / 12786 / 13488 with nesessary jointing material like mechanical connector i. e. thread / insert joint / quick release coupler joint / compression fitting joint or flanged joint excluding coupler/specials, including transportation and freight charges, inspection charges, loading / unloading charges & stacking the same in closed shade duly protecting from sunrays & rains, etc., complete - 630 mm dia HDPE pipe, PE- 100, 6kg/sq.cm |  | Metre | 16304.83
Water Supply (Public Health) | 31.400.20 | Providing and supplying in standard lengths Polyethelene Pipes, confirming to IS 4984 / 14151 / 12786 / 13488 with nesessary jointing material like mechanical connector i. e. thread / insert joint / quick release coupler joint / compression fitting joint or flanged joint excluding coupler/specials, including transportation and freight charges, inspection charges, loading / unloading charges & stacking the same in closed shade duly protecting from sunrays & rains, etc., complete - 710 mm dia HDPE pipe, PE- 100, 6kg/sq.cm |  | Metre | 18570.54
Water Supply (Public Health) | 31.400.21 | Providing and supplying in standard lengths Polyethelene Pipes, confirming to IS 4984 / 14151 / 12786 / 13488 with nesessary jointing material like mechanical connector i. e. thread / insert joint / quick release coupler joint / compression fitting joint or flanged joint excluding coupler/specials, including transportation and freight charges, inspection charges, loading / unloading charges & stacking the same in closed shade duly protecting from sunrays & rains, etc., complete - 800 mm dia HDPE pipe, PE- 100, 6kg/sq.cm |  | Metre | 22384.76
Water Supply (Public Health) | 31.400.22 | Providing and supplying in standard lengths Polyethelene Pipes, confirming to IS 4984 / 14151 / 12786 / 13488 with nesessary jointing material like mechanical connector i. e. thread / insert joint / quick release coupler joint / compression fitting joint or flanged joint excluding coupler/specials, including transportation and freight charges, inspection charges, loading / unloading charges & stacking the same in closed shade duly protecting from sunrays & rains, etc., complete - 900 mm dia HDPE pipe, PE- 100, 6kg/sq.cm |  | Metre | 28361.54
Water Supply (Public Health) | 31.400.23 | Providing and supplying in standard lengths Polyethelene Pipes, confirming to IS 4984 / 14151 / 12786 / 13488 with nesessary jointing material like mechanical connector i. e. thread / insert joint / quick release coupler joint / compression fitting joint or flanged joint excluding coupler/specials, including transportation and freight charges, inspection charges, loading / unloading charges & stacking the same in closed shade duly protecting from sunrays & rains, etc., complete - 1000 mm dia HDPE pipe, PE-100, 6kg/sq.cm |  | Metre | 34972.12
Water Supply (Public Health) | 31.401.1 | Providing and supplying in standard lengths Polyethelene Pipes, confirming to IS 4984 / 14151 / 12786 / 13488 with nesessary jointing material like mechanical connector i. e. thread / insert joint / quick release coupler joint / compression fitting joint or flanged joint excluding coupler/specials, including transportation and freight charges, inspection charges, loading / unloading charges & stacking the same in closed shade duly protecting from sunrays & rains, etc., complete - 63mm dia HDPE pipe, PE- 100, 10kg/sq.cm |  | Metre | 238.87
Water Supply (Public Health) | 31.401.2 | Providing and supplying in standard lengths Polyethelene Pipes, confirming to IS 4984 / 14151 / 12786 / 13488 with nesessary jointing material like mechanical connector i. e. thread / insert joint / quick release coupler joint / compression fitting joint or flanged joint excluding coupler/specials, including transportation and freight charges, inspection charges, loading / unloading charges & stacking the same in closed shade duly protecting from sunrays & rains, etc., complete - 75mm dia HDPE pipe, PE- 100, 10kg/sq.cm |  | Metre | 338.72
Water Supply (Public Health) | 31.401.3 | Providing and supplying in standard lengths Polyethelene Pipes, confirming to IS 4984 / 14151 / 12786 / 13488 with nesessary jointing material like mechanical connector i. e. thread / insert joint / quick release coupler joint / compression fitting joint or flanged joint excluding coupler/specials, including transportation and freight charges, inspection charges, loading / unloading charges & stacking the same in closed shade duly protecting from sunrays & rains, etc., complete -90 mm dia HDPE pipe, PE- 100, 10kg/sq.cm |  | Metre | 485.26
Water Supply (Public Health) | 31.401.4 | Providing and supplying in standard lengths Polyethelene Pipes, confirming to IS 4984 / 14151 / 12786 / 13488 with nesessary jointing material like mechanical connector i. e. thread / insert joint / quick release coupler joint / compression fitting joint or flanged joint excluding coupler/specials, including transportation and freight charges, inspection charges, loading / unloading charges & stacking the same in closed shade duly protecting from sunrays & rains, etc., complete - 110 mm dia HDPE pipe, PE- 100, 10kg/sq.cm |  | Metre | 711.89
Water Supply (Public Health) | 31.401.5 | Providing and supplying in standard lengths Polyethelene Pipes, confirming to IS 4984 / 14151 / 12786 / 13488 with nesessary jointing material like mechanical connector i. e. thread / insert joint / quick release coupler joint / compression fitting joint or flanged joint excluding coupler/specials, including transportation and freight charges, inspection charges, loading / unloading charges & stacking the same in closed shade duly protecting from sunrays & rains, etc., complete - 125 mm dia HDPE pipe, PE- 100, 10kg/sq.cm |  | Metre | 920.16
Water Supply (Public Health) | 31.401.6 | Providing and supplying in standard lengths Polyethelene Pipes, confirming to IS 4984 / 14151 / 12786 / 13488 with nesessary jointing material like mechanical connector i. e. thread / insert joint / quick release coupler joint / compression fitting joint or flanged joint excluding coupler/specials, including transportation and freight charges, inspection charges, loading / unloading charges & stacking the same in closed shade duly protecting from sunrays & rains, etc., complete - 140 mm dia HDPE pipe, PE- 100, 10kg/sq.cm |  | Metre | 1148.08
Water Supply (Public Health) | 31.401.7 | Providing and supplying in standard lengths Polyethelene Pipes, confirming to IS 4984 / 14151 / 12786 / 13488 with nesessary jointing material like mechanical connector i. e. thread / insert joint / quick release coupler joint / compression fitting joint or flanged joint excluding coupler/specials, including transportation and freight charges, inspection charges, loading / unloading charges & stacking the same in closed shade duly protecting from sunrays & rains, etc., complete - 160 mm dia HDPE pipe, PE- 100, 10kg/sq.cm |  | Metre | 1506.15
Water Supply (Public Health) | 31.401.8 | Providing and supplying in standard lengths Polyethelene Pipes, confirming to IS 4984 / 14151 / 12786 / 13488 with nesessary jointing material like mechanical connector i. e. thread / insert joint / quick release coupler joint / compression fitting joint or flanged joint excluding coupler/specials, including transportation and freight charges, inspection charges, loading / unloading charges & stacking the same in closed shade duly protecting from sunrays & rains, etc., complete - 180 mm dia HDPE pipe, PE- 100, 10kg/sq.cm |  | Metre | 1906.48
Water Supply (Public Health) | 31.401.9 | Providing and supplying in standard lengths Polyethelene Pipes, confirming to IS 4984 / 14151 / 12786 / 13488 with nesessary jointing material like mechanical connector i. e. thread / insert joint / quick release coupler joint / compression fitting joint or flanged joint excluding coupler/specials, including transportation and freight charges, inspection charges, loading / unloading charges & stacking the same in closed shade duly protecting from sunrays & rains, etc., complete - 200 mm dia HDPE pipe, PE- 100, 10kg/sq.cm |  | Metre | 2344.93
Water Supply (Public Health) | 31.401.10 | Providing and supplying in standard lengths Polyethelene Pipes, confirming to IS 4984 / 14151 / 12786 / 13488 with nesessary jointing material like mechanical connector i. e. thread / insert joint / quick release coupler joint / compression fitting joint or flanged joint excluding coupler/specials, including transportation and freight charges, inspection charges, loading / unloading charges & stacking the same in closed shade duly protecting from sunrays & rains, etc., complete - 225 mm dia HDPE pipe, PE- 100, 10kg/sq.cm |  | Metre | 2976.3
Water Supply (Public Health) | 31.401.11 | Providing and supplying in standard lengths Polyethelene Pipes, confirming to IS 4984 / 14151 / 12786 / 13488 with nesessary jointing material like mechanical connector i. e. thread / insert joint / quick release coupler joint / compression fitting joint or flanged joint excluding coupler/specials, including transportation and freight charges, inspection charges, loading / unloading charges & stacking the same in closed shade duly protecting from sunrays & rains, etc., complete - 250 mm dia HDPE pipe, PE- 100, 10kg/sq.cm |  | Metre | 3657.74
Water Supply (Public Health) | 31.401.12 | Providing and supplying in standard lengths Polyethelene Pipes, confirming to IS 4984 / 14151 / 12786 / 13488 with nesessary jointing material like mechanical connector i. e. thread / insert joint / quick release coupler joint / compression fitting joint or flanged joint excluding coupler/specials, including transportation and freight charges, inspection charges, loading / unloading charges & stacking the same in closed shade duly protecting from sunrays & rains, etc., complete - 280 mm dia HDPE pipe, PE- 100, 10kg/sq.cm |  | Metre | 4595.26
Water Supply (Public Health) | 31.401.13 | Providing and supplying in standard lengths Polyethelene Pipes, confirming to IS 4984 / 14151 / 12786 / 13488 with nesessary jointing material like mechanical connector i. e. thread / insert joint / quick release coupler joint / compression fitting joint or flanged joint excluding coupler/specials, including transportation and freight charges, inspection charges, loading / unloading charges & stacking the same in closed shade duly protecting from sunrays & rains, etc., complete - 315mm dia HDPE pipe, PE- 100, 10kg/sq.cm |  | Metre | 5810.61
Water Supply (Public Health) | 31.401.14 | Providing and supplying in standard lengths Polyethelene Pipes, confirming to IS 4984 / 14151 / 12786 / 13488 with nesessary jointing material like mechanical connector i. e. thread / insert joint / quick release coupler joint / compression fitting joint or flanged joint excluding coupler/specials, including transportation and freight charges, inspection charges, loading / unloading charges & stacking the same in closed shade duly protecting from sunrays & rains, etc., complete - 355 mm dia HDPE pipe, PE- 100, 10kg/sq.cm |  | Metre | 7367.7
Water Supply (Public Health) | 31.401.15 | Providing and supplying in standard lengths Polyethelene Pipes, confirming to IS 4984 / 14151 / 12786 / 13488 with nesessary jointing material like mechanical connector i. e. thread / insert joint / quick release coupler joint / compression fitting joint or flanged joint excluding coupler/specials, including transportation and freight charges, inspection charges, loading / unloading charges & stacking the same in closed shade duly protecting from sunrays & rains, etc., complete - 400 mm dia HDPE pipe, PE- 100, 10kg/sq.cm |  | Metre | 9389.12
Water Supply (Public Health) | 31.401.16 | Providing and supplying in standard lengths Polyethelene Pipes, confirming to IS 4984 / 14151 / 12786 / 13488 with nesessary jointing material like mechanical connector i. e. thread / insert joint / quick release coupler joint / compression fitting joint or flanged joint excluding coupler/specials, including transportation and freight charges, inspection charges, loading / unloading charges & stacking the same in closed shade duly protecting from sunrays & rains, etc., complete - 450mm dia HDPE pipe, PE- 100, 10kg/sq.cm |  | Metre | 12378.09
Water Supply (Public Health) | 31.401.17 | Providing and supplying in standard lengths Polyethelene Pipes, confirming to IS 4984 / 14151 / 12786 / 13488 with nesessary jointing material like mechanical connector i. e. thread / insert joint / quick release coupler joint / compression fitting joint or flanged joint excluding coupler/specials, including transportation and freight charges, inspection charges, loading / unloading charges & stacking the same in closed shade duly protecting from sunrays & rains, etc., complete - 500 mm dia HDPE pipe, PE- 100, 10kg/sq.cm |  | Metre | 14820.33
Water Supply (Public Health) | 31.401.18 | Providing and supplying in standard lengths Polyethelene Pipes, confirming to IS 4984 / 14151 / 12786 / 13488 with nesessary jointing material like mechanical connector i. e. thread / insert joint / quick release coupler joint / compression fitting joint or flanged joint excluding coupler/specials, including transportation and freight charges, inspection charges, loading / unloading charges & stacking the same in closed shade duly protecting from sunrays & rains, etc., complete - 560 mm dia HDPE pipe, PE- 100, 10kg/sq.cm |  | Metre | 20101.86
Water Supply (Public Health) | 31.401.19 | Providing and supplying in standard lengths Polyethelene Pipes, confirming to IS 4984 / 14151 / 12786 / 13488 with nesessary jointing material like mechanical connector i. e. thread / insert joint / quick release coupler joint / compression fitting joint or flanged joint excluding coupler/specials, including transportation and freight charges, inspection charges, loading / unloading charges & stacking the same in closed shade duly protecting from sunrays & rains, etc., complete - 630 mm dia HDPE pipe, PE- 100, 10kg/sq.cm |  | Metre | 24556.27
Water Supply (Public Health) | 31.401.20 | Providing and supplying in standard lengths Polyethelene Pipes, confirming to IS 4984 / 14151 / 12786 / 13488 with nesessary jointing material like mechanical connector i. e. thread / insert joint / quick release coupler joint / compression fitting joint or flanged joint excluding coupler/specials, including transportation and freight charges, inspection charges, loading / unloading charges & stacking the same in closed shade duly protecting from sunrays & rains, etc., complete - 710 mm dia HDPE pipe, PE- 100, 10kg/sq.cm |  | Metre | 28534.39
Water Supply (Public Health) | 31.401.21 | Providing and supplying in standard lengths Polyethelene Pipes, confirming to IS 4984 / 14151 / 12786 / 13488 with nesessary jointing material like mechanical connector i. e. thread / insert joint / quick release coupler joint / compression fitting joint or flanged joint excluding coupler/specials, including transportation and freight charges, inspection charges, loading / unloading charges & stacking the same in closed shade duly protecting from sunrays & rains, etc., complete - 800 mm dia HDPE pipe, PE- 100, 10kg/sq.cm |  | Metre | 34392.1
Water Supply (Public Health) | 31.401.22 | Providing and supplying in standard lengths Polyethelene Pipes, confirming to IS 4984 / 14151 / 12786 / 13488 with nesessary jointing material like mechanical connector i. e. thread / insert joint / quick release coupler joint / compression fitting joint or flanged joint excluding coupler/specials, including transportation and freight charges, inspection charges, loading / unloading charges & stacking the same in closed shade duly protecting from sunrays & rains, etc., complete - 900 mm dia HDPE pipe, PE- 100, 10kg/sq.cm |  | Metre | 34800.54
Water Supply (Public Health) | 31.401.23 | Providing and supplying in standard lengths Polyethelene Pipes, confirming to IS 4984 / 14151 / 12786 / 13488 with nesessary jointing material like mechanical connector i. e. thread / insert joint / quick release coupler joint / compression fitting joint or flanged joint excluding coupler/specials, including transportation and freight charges, inspection charges, loading / unloading charges & stacking the same in closed shade duly protecting from sunrays & rains, etc., complete - 1000 mm dia HDPE pipe, PE-100, 10kg/sq.cm |  | Metre | 39100.03
Water Supply (Public Health) | 31.402.1 | Lowering, laying and jointing H.D.P.E. pipes and specials in proper position by butt fusion welding / electro fusion welding joints using fusion equipments as per ISO 21307 - 2011 and as per IS 7634 (Part-II) -2012 including cost of hire charges for butt fusion equipments powersupply arrangements etc, complete- 63 mm dia HDPE pipe for all classes |  | Metre | 145.54
Water Supply (Public Health) | 31.402.2 | Lowering, laying and jointing H.D.P.E. pipes and specials in proper position by butt fusion welding / electro fusion welding joints using fusion equipments as per ISO 21307 - 2011 and as per IS 7634 (Part-II) -2012 including cost of hire charges for butt fusion equipments powersupply arrangements etc, complete- 75 mm dia HDPE pipe for all classes |  | Metre | 173.7
Water Supply (Public Health) | 31.402.3 | Lowering, laying and jointing H.D.P.E. pipes and specials in proper position by butt fusion welding / electro fusion welding joints using fusion equipments as per ISO 21307 - 2011 and as per IS 7634 (Part-II) -2012 including cost of hire charges for butt fusion equipments powersupply arrangements etc, complete- 90 mm dia HDPE pipe for all classes |  | Metre | 212.39
Water Supply (Public Health) | 31.402.4 | Lowering, laying and jointing H.D.P.E. pipes and specials in proper position by butt fusion welding / electro fusion welding joints using fusion equipments as per ISO 21307 - 2011 and as per IS 7634 (Part-II) -2012 including cost of hire charges for butt fusion equipments powersupply arrangements etc, complete- 110 mm dia HDPE pipe for all classes |  | Metre | 255.37
Water Supply (Public Health) | 31.402.5 | Lowering, laying and jointing H.D.P.E. pipes and specials in proper position by butt fusion welding / electro fusion welding joints using fusion equipments as per ISO 21307 - 2011 and as per IS 7634 (Part-II) -2012 including cost of hire charges for butt fusion equipments powersupply arrangements etc, complete- 125 mm dia HDPE pipe for all classes |  | Metre | 291.07
Water Supply (Public Health) | 31.402.6 | Lowering, laying and jointing H.D.P.E. pipes and specials in proper position by butt fusion welding / electro fusion welding joints using fusion equipments as per ISO 21307 - 2011 and as per IS 7634 (Part-II) -2012 including cost of hire charges for butt fusion equipments powersupply arrangements etc, complete-140 mm dia HDPE pipe for all classes |  | Metre | 326.64
Water Supply (Public Health) | 31.402.7 | Lowering, laying and jointing H.D.P.E. pipes and specials in proper position by butt fusion welding / electro fusion welding joints using fusion equipments as per ISO 21307 - 2011 and as per IS 7634 (Part-II) -2012 including cost of hire charges for butt fusion equipments powersupply arrangements etc, complete- 160 mm dia HDPE pipe for all classes |  | Metre | 371.17
Water Supply (Public Health) | 31.402.8 | Lowering, laying and jointing H.D.P.E. pipes and specials in proper position by butt fusion welding / electro fusion welding joints using fusion equipments as per ISO 21307 - 2011 and as per IS 7634 (Part-II) -2012 including cost of hire charges for butt fusion equipments powersupply arrangements etc, complete- 180 mm dia HDPE pipe for all classes |  | Metre | 427.65
Water Supply (Public Health) | 31.402.9 | Lowering, laying and jointing H.D.P.E. pipes and specials in proper position by butt fusion welding / electro fusion welding joints using fusion equipments as per ISO 21307 - 2011 and as per IS 7634 (Part-II) -2012 including cost of hire charges for butt fusion equipments powersupply arrangements etc, complete- 200 mm dia HDPE pipe for all classes |  | Metre | 473.74
Water Supply (Public Health) | 31.402.10 | Lowering, laying and jointing H.D.P.E. pipes and specials in proper position by butt fusion welding / electro fusion welding joints using fusion equipments as per ISO 21307 - 2011 and as per IS 7634 (Part-II) -2012 including cost of hire charges for butt fusion equipments powersupply arrangements etc, complete-225 mm dia HDPE pipe for all classes |  | Metre | 536.06
Water Supply (Public Health) | 31.402.11 | Lowering, laying and jointing H.D.P.E. pipes and specials in proper position by butt fusion welding / electro fusion welding joints using fusion equipments as per ISO 21307 - 2011 and as per IS 7634 (Part-II) -2012 including cost of hire charges for butt fusion equipments powersupply arrangements etc, complete- 250 mm dia HDPE pipe for all classes |  | Metre | 595.39
Water Supply (Public Health) | 31.402.12 | Lowering, laying and jointing H.D.P.E. pipes and specials in proper position by butt fusion welding / electro fusion welding joints using fusion equipments as per ISO 21307 - 2011 and as per IS 7634 (Part-II) -2012 including cost of hire charges for butt fusion equipments powersupply arrangements etc, complete- 280 mm dia HDPE pipe for all classes |  | Metre | 663.81
Water Supply (Public Health) | 31.402.13 | Lowering, laying and jointing H.D.P.E. pipes and specials in proper position by butt fusion welding / electro fusion welding joints using fusion equipments as per ISO 21307 - 2011 and as per IS 7634 (Part-II) -2012 including cost of hire charges for butt fusion equipments powersupply arrangements etc, complete- 315 mm dia HDPE pipe for all classes |  | Metre | 748.45
Water Supply (Public Health) | 31.402.14 | Lowering, laying and jointing H.D.P.E. pipes and specials in proper position by butt fusion welding / electro fusion welding joints using fusion equipments as per ISO 21307 - 2011 and as per IS 7634 (Part-II) -2012 including cost of hire charges for butt fusion equipments powersupply arrangements etc, complete- 355 mm dia HDPE pipe for all classes |  | Metre | 841.93
Water Supply (Public Health) | 31.402.15 | Lowering, laying and jointing H.D.P.E. pipes and specials in proper position by butt fusion welding / electro fusion welding joints using fusion equipments as per ISO 21307 - 2011 and as per IS 7634 (Part-II) -2012 including cost of hire charges for butt fusion equipments powersupply arrangements etc, complete-400 mm dia HDPE pipe for all classes |  | Metre | 950.32
Water Supply (Public Health) | 31.402.16 | Lowering, laying and jointing H.D.P.E. pipes and specials in proper position by butt fusion welding / electro fusion welding joints using fusion equipments as per ISO 21307 - 2011 and as per IS 7634 (Part-II) -2012 including cost of hire charges for butt fusion equipments powersupply arrangements etc, complete- 450 mm dia HDPE pipe for all classes |  | Metre | 1067.7
Water Supply (Public Health) | 31.402.17 | Lowering, laying and jointing H.D.P.E. pipes and specials in proper position by butt fusion welding / electro fusion welding joints using fusion equipments as per ISO 21307 - 2011 and as per IS 7634 (Part-II) -2012 including cost of hire charges for butt fusion equipments powersupply arrangements etc, complete- 500 mm dia HDPE pipe for all classes |  | Metre | 1186.49
Water Supply (Public Health) | 31.402.18 | Lowering, laying and jointing H.D.P.E. pipes and specials in proper position by butt fusion welding / electro fusion welding joints using fusion equipments as per ISO 21307 - 2011 and as per IS 7634 (Part-II) -2012 including cost of hire charges for butt fusion equipments powersupply arrangements etc, complete- 560 mm dia HDPE pipe for all classes |  | Metre | 1371.98
Water Supply (Public Health) | 31.402.19 | Lowering, laying and jointing H.D.P.E. pipes and specials in proper position by butt fusion welding / electro fusion welding joints using fusion equipments as per ISO 21307 - 2011 and as per IS 7634 (Part-II) -2012 including cost of hire charges for butt fusion equipments powersupply arrangements etc, complete- 630 mm dia HDPE pipe for all classes |  | Metre | 1568.03
Water Supply (Public Health) | 31.403.1 | Providing and supplying special HDPE pipes as per IS 8360/1977 Reaffirmed /2002. The rates including transportation, internal testing, loading and unloading etc., complete - 90 degree bend - 6kg / sq.cm -63 mm dia |  | Nos | 93.18
Water Supply (Public Health) | 31.403.2 | Providing and supplying special HDPE pipes as per IS 8360/1977 Reaffirmed /2002. The rates including transportation, internal testing, loading and unloading etc., complete - 90 degree bend - 6kg / sq.cm -75 mm dia |  | Nos | 161.19
Water Supply (Public Health) | 31.403.3 | Providing and supplying special HDPE pipes as per IS 8360/1977 Reaffirmed /2002. The rates including transportation, internal testing, loading and unloading etc., complete - 90 degree bend - 6kg / sq.cm -90 mm dia |  | Nos | 311.13
Water Supply (Public Health) | 31.403.4 | Providing and supplying special HDPE pipes as per IS 8360/1977 Reaffirmed /2002. The rates including transportation, internal testing, loading and unloading etc., complete - 90 degree bend - 6kg / sq.cm -110 mm dia |  | Nos | 573.61
Water Supply (Public Health) | 31.403.5 | Providing and supplying special HDPE pipes as per IS 8360/1977 Reaffirmed /2002. The rates including transportation, internal testing, loading and unloading etc., complete - 90 degree bend - 6kg / sq.cm -125 mm dia |  | Nos | 792.27
Water Supply (Public Health) | 31.403.6 | Providing and supplying special HDPE pipes as per IS 8360/1977 Reaffirmed /2002. The rates including transportation, internal testing, loading and unloading etc., complete - 90 degree bend - 6kg / sq.cm -140 mm dia |  | Nos | 1090.6
Water Supply (Public Health) | 31.403.7 | Providing and supplying special HDPE pipes as per IS 8360/1977 Reaffirmed /2002. The rates including transportation, internal testing, loading and unloading etc., complete - 90 degree bend - 6kg / sq.cm -160 mm dia |  | Nos | 1580.69
Water Supply (Public Health) | 31.403.8 | Providing and supplying special HDPE pipes as per IS 8360/1977 Reaffirmed /2002. The rates including transportation, internal testing, loading and unloading etc., complete - 90 degree bend - 6kg / sq.cm -180 mm dia |  | Nos | 1817.57
Water Supply (Public Health) | 31.403.9 | Providing and supplying special HDPE pipes as per IS 8360/1977 Reaffirmed /2002. The rates including transportation, internal testing, loading and unloading etc., complete - 90 degree bend - 6kg / sq.cm -200 mm dia |  | Nos | 2479.51
Water Supply (Public Health) | 31.403.10 | Providing and supplying special HDPE pipes as per IS 8360/1977 Reaffirmed /2002. The rates including transportation, internal testing, loading and unloading etc., complete - 90 degree bend - 6kg / sq.cm -225 mm dia |  | Nos | 3560.71
Water Supply (Public Health) | 31.403.11 | Providing and supplying special HDPE pipes as per IS 8360/1977 Reaffirmed /2002. The rates including transportation, internal testing, loading and unloading etc., complete - 90 degree bend - 6kg / sq.cm -250 mm dia |  | Nos | 4900.28
Water Supply (Public Health) | 31.403.12 | Providing and supplying special HDPE pipes as per IS 8360/1977 Reaffirmed /2002. The rates including transportation, internal testing, loading and unloading etc., complete - 90 degree bend - 6kg / sq.cm -280 mm dia |  | Nos | 6776.43
Water Supply (Public Health) | 31.403.13 | Providing and supplying special HDPE pipes as per IS 8360/1977 Reaffirmed /2002. The rates including transportation, internal testing, loading and unloading etc., complete - 90 degree bend - 6kg / sq.cm -315 mm dia |  | Nos | 9816.47
Water Supply (Public Health) | 31.403.14 | Providing and supplying special HDPE pipes as per IS 8360/1977 Reaffirmed /2002. The rates including transportation, internal testing, loading and unloading etc., complete - 90 degree bend - 6kg / sq.cm -355 mm dia |  | Nos | 13758.04
Water Supply (Public Health) | 31.403.15 | Providing and supplying special HDPE pipes as per IS 8360/1977 Reaffirmed /2002. The rates including transportation, internal testing, loading and unloading etc., complete - 90 degree bend - 6kg / sq.cm -400 mm dia |  | Nos | 20334.74
Water Supply (Public Health) | 31.403.16 | Providing and supplying special HDPE pipes as per IS 8360/1977 Reaffirmed /2002. The rates including transportation, internal testing, loading and unloading etc., complete - 90 degree bend - 6kg / sq.cm -450 mm dia |  | Nos | 28787.62
Water Supply (Public Health) | 31.403.17 | Providing and supplying special HDPE pipes as per IS 8360/1977 Reaffirmed /2002. The rates including transportation, internal testing, loading and unloading etc., complete - 90 degree bend - 6kg / sq.cm -500 mm dia |  | Nos | 37839.71
Water Supply (Public Health) | 31.403.18 | Providing and supplying special HDPE pipes as per IS 8360/1977 Reaffirmed /2002. The rates including transportation, internal testing, loading and unloading etc., complete - 90 degree bend - 6kg / sq.cm -560 mm dia |  | Nos | 51588.38
Water Supply (Public Health) | 31.403.19 | Providing and supplying special HDPE pipes as per IS 8360/1977 Reaffirmed /2002. The rates including transportation, internal testing, loading and unloading etc., complete - 90 degree bend - 6kg / sq.cm -630 mm dia |  | Nos | 80567.75
Water Supply (Public Health) | 31.404.1 | Providing and supplying special HDPE pipes as per IS 8360/1977 Reaffirmed /2002. The rates including transportation, internal testing, loading and unloading etc., complete - Equal TEE - 6kg / sq.cm -63 mm dia |  | Nos | 141.26
Water Supply (Public Health) | 31.404.2 | Providing and supplying special HDPE pipes as per IS 8360/1977 Reaffirmed /2002. The rates including transportation, internal testing, loading and unloading etc., complete - Equal TEE - 6kg / sq.cm -75 mm dia |  | Nos | 235.6
Water Supply (Public Health) | 31.404.3 | Providing and supplying special HDPE pipes as per IS 8360/1977 Reaffirmed /2002. The rates including transportation, internal testing, loading and unloading etc., complete - Equal TEE - 6kg / sq.cm -90mm dia |  | Nos | 430.2
Water Supply (Public Health) | 31.404.4 | Providing and supplying special HDPE pipes as per IS 8360/1977 Reaffirmed /2002. The rates including transportation, internal testing, loading and unloading etc., complete - Equal TEE - 6kg / sq.cm -110 mm dia |  | Nos | 729.82
Water Supply (Public Health) | 31.404.5 | Providing and supplying special HDPE pipes as per IS 8360/1977 Reaffirmed /2002. The rates including transportation, internal testing, loading and unloading etc., complete - Equal TEE - 6kg / sq.cm -125 mm dia |  | Nos | 816.31
Water Supply (Public Health) | 31.404.6 | Providing and supplying special HDPE pipes as per IS 8360/1977 Reaffirmed /2002. The rates including transportation, internal testing, loading and unloading etc., complete - Equal TEE - 6kg / sq.cm -140 mm dia |  | Nos | 1118.47
Water Supply (Public Health) | 31.404.7 | Providing and supplying special HDPE pipes as per IS 8360/1977 Reaffirmed /2002. The rates including transportation, internal testing, loading and unloading etc., complete - Equal TEE - 6kg / sq.cm -160 mm dia |  | Nos | 1649.85
Water Supply (Public Health) | 31.404.8 | Providing and supplying special HDPE pipes as per IS 8360/1977 Reaffirmed /2002. The rates including transportation, internal testing, loading and unloading etc., complete - Equal TEE - 6kg / sq.cm -180 mm dia |  | Nos | 2345.07
Water Supply (Public Health) | 31.404.9 | Providing and supplying special HDPE pipes as per IS 8360/1977 Reaffirmed /2002. The rates including transportation, internal testing, loading and unloading etc., complete - Equal TEE - 6kg / sq.cm -200 mm dia |  | Nos | 3122.55
Water Supply (Public Health) | 31.404.10 | Providing and supplying special HDPE pipes as per IS 8360/1977 Reaffirmed /2002. The rates including transportation, internal testing, loading and unloading etc., complete - Equal TEE - 6kg / sq.cm -225 mm dia |  | Nos | 4407.61
Water Supply (Public Health) | 31.404.11 | Providing and supplying special HDPE pipes as per IS 8360/1977 Reaffirmed /2002. The rates including transportation, internal testing, loading and unloading etc., complete - Equal TEE - 6kg / sq.cm -250 mm dia |  | Nos | 5988.16
Water Supply (Public Health) | 31.404.12 | Providing and supplying special HDPE pipes as per IS 8360/1977 Reaffirmed /2002. The rates including transportation, internal testing, loading and unloading etc., complete - Equal TEE - 6kg / sq.cm -280 mm dia |  | Nos | 8325.14
Water Supply (Public Health) | 31.404.13 | Providing and supplying special HDPE pipes as per IS 8360/1977 Reaffirmed /2002. The rates including transportation, internal testing, loading and unloading etc., complete - Equal TEE - 6kg / sq.cm -315 mm dia |  | Nos | 11482.38
Water Supply (Public Health) | 31.404.14 | Providing and supplying special HDPE pipes as per IS 8360/1977 Reaffirmed /2002. The rates including transportation, internal testing, loading and unloading etc., complete - Equal TEE - 6kg / sq.cm -355 mm dia |  | Nos | 16057.73
Water Supply (Public Health) | 31.404.15 | Providing and supplying special HDPE pipes as per IS 8360/1977 Reaffirmed /2002. The rates including transportation, internal testing, loading and unloading etc., complete - Equal TEE - 6kg / sq.cm -400 mm dia |  | Nos | 23485.31
Water Supply (Public Health) | 31.404.16 | Providing and supplying special HDPE pipes as per IS 8360/1977 Reaffirmed /2002. The rates including transportation, internal testing, loading and unloading etc., complete - Equal TEE - 6kg / sq.cm -450 mm dia |  | Nos | 33341.63
Water Supply (Public Health) | 31.404.17 | Providing and supplying special HDPE pipes as per IS 8360/1977 Reaffirmed /2002. The rates including transportation, internal testing, loading and unloading etc., complete - Equal TEE - 6kg / sq.cm -500 mm dia |  | Nos | 52359.43
Water Supply (Public Health) | 31.404.18 | Providing and supplying special HDPE pipes as per IS 8360/1977 Reaffirmed /2002. The rates including transportation, internal testing, loading and unloading etc., complete - Equal TEE - 6kg / sq.cm -560 mm dia |  | Nos | 71996.37
Water Supply (Public Health) | 31.404.19 | Providing and supplying special HDPE pipes as per IS 8360/1977 Reaffirmed /2002. The rates including transportation, internal testing, loading and unloading etc., complete - Equal TEE - 6kg / sq.cm -630 mm dia |  | Nos | 99695.95
Water Supply (Public Health) | 31.407.1 | Providing and supplying special HDPE pipes as per IS 8360/1977 Reaffirmed /2002. The rates including transportation, internal testing, loading and unloading etc., complete - 90 degree bend - 10kg / sq.cm -63 mm dia |  | Nos | 139.84
Water Supply (Public Health) | 31.407.2 | Providing and supplying special HDPE pipes as per IS 8360/1977 Reaffirmed /2002. The rates including transportation, internal testing, loading and unloading etc., complete - 90 degree bend - 10kg / sq.cm -75 mm dia |  | Nos | 233.03
Water Supply (Public Health) | 31.407.3 | Providing and supplying special HDPE pipes as per IS 8360/1977 Reaffirmed /2002. The rates including transportation, internal testing, loading and unloading etc., complete - 90 degree bend - 10kg / sq.cm -90 mm dia |  | Nos | 439.88
Water Supply (Public Health) | 31.407.4 | Providing and supplying special HDPE pipes as per IS 8360/1977 Reaffirmed /2002. The rates including transportation, internal testing, loading and unloading etc., complete - 90 degree bend - 10kg / sq.cm -110 mm dia |  | Nos | 776.48
Water Supply (Public Health) | 31.407.5 | Providing and supplying special HDPE pipes as per IS 8360/1977 Reaffirmed /2002. The rates including transportation, internal testing, loading and unloading etc., complete - 90 degree bend - 10kg / sq.cm -125 mm dia |  | Nos | 1101.26
Water Supply (Public Health) | 31.407.6 | Providing and supplying special HDPE pipes as per IS 8360/1977 Reaffirmed /2002. The rates including transportation, internal testing, loading and unloading etc., complete - 90 degree bend - 10kg / sq.cm -140 mm dia |  | Nos | 1615.25
Water Supply (Public Health) | 31.407.7 | Providing and supplying special HDPE pipes as per IS 8360/1977 Reaffirmed /2002. The rates including transportation, internal testing, loading and unloading etc., complete - 90 degree bend - 10kg / sq.cm -160 mm dia |  | Nos | 2279.78
Water Supply (Public Health) | 31.407.8 | Providing and supplying special HDPE pipes as per IS 8360/1977 Reaffirmed /2002. The rates including transportation, internal testing, loading and unloading etc., complete - 90 degree bend - 10kg / sq.cm -180 mm dia |  | Nos | 2837.75
Water Supply (Public Health) | 31.407.9 | Providing and supplying special HDPE pipes as per IS 8360/1977 Reaffirmed /2002. The rates including transportation, internal testing, loading and unloading etc., complete - 90 degree bend - 10kg / sq.cm -200 mm dia |  | Nos | 3878.97
Water Supply (Public Health) | 31.407.10 | Providing and supplying special HDPE pipes as per IS 8360/1977 Reaffirmed /2002. The rates including transportation, internal testing, loading and unloading etc., complete - 90 degree bend - 10kg / sq.cm -225 mm dia |  | Nos | 5562.09
Water Supply (Public Health) | 31.407.11 | Providing and supplying special HDPE pipes as per IS 8360/1977 Reaffirmed /2002. The rates including transportation, internal testing, loading and unloading etc., complete - 90 degree bend - 10kg / sq.cm -250 mm dia |  | Nos | 7627.48
Water Supply (Public Health) | 31.407.12 | Providing and supplying special HDPE pipes as per IS 8360/1977 Reaffirmed /2002. The rates including transportation, internal testing, loading and unloading etc., complete - 90 degree bend - 10kg / sq.cm -280 mm dia |  | Nos | 10543.58
Water Supply (Public Health) | 31.407.13 | Providing and supplying special HDPE pipes as per IS 8360/1977 Reaffirmed /2002. The rates including transportation, internal testing, loading and unloading etc., complete - 90 degree bend - 10kg / sq.cm -315 mm dia |  | Nos | 15286.65
Water Supply (Public Health) | 31.407.14 | Providing and supplying special HDPE pipes as per IS 8360/1977 Reaffirmed /2002. The rates including transportation, internal testing, loading and unloading etc., complete - 90 degree bend - 10kg / sq.cm -355 mm dia |  | Nos | 21493.19
Water Supply (Public Health) | 31.407.15 | Providing and supplying special HDPE pipes as per IS 8360/1977 Reaffirmed /2002. The rates including transportation, internal testing, loading and unloading etc., complete - 90 degree bend - 10kg / sq.cm -400 mm dia |  | Nos | 31827.65
Water Supply (Public Health) | 31.407.16 | Providing and supplying special HDPE pipes as per IS 8360/1977 Reaffirmed /2002. The rates including transportation, internal testing, loading and unloading etc., complete - 90 degree bend - 10kg / sq.cm -450 mm dia |  | Nos | 44922.59
Water Supply (Public Health) | 31.407.17 | Providing and supplying special HDPE pipes as per IS 8360/1977 Reaffirmed /2002. The rates including transportation, internal testing, loading and unloading etc., complete - 90 degree bend - 10kg / sq.cm -500 mm dia |  | Nos | 59010.68
Water Supply (Public Health) | 31.407.18 | Providing and supplying special HDPE pipes as per IS 8360/1977 Reaffirmed /2002. The rates including transportation, internal testing, loading and unloading etc., complete - 90 degree bend - 10kg / sq.cm -560 mm dia |  | Nos | 81917.98
Water Supply (Public Health) | 31.407.19 | Providing and supplying special HDPE pipes as per IS 8360/1977 Reaffirmed /2002. The rates including transportation, internal testing, loading and unloading etc., complete - 90 degree bend - 10kg / sq.cm -630 mm dia |  | Nos | 121495.45
Water Supply (Public Health) | 31.408.1 | Providing and supplying special HDPE pipes as per IS 8360/1977 Reaffirmed /2002. The rates including transportation, internal testing, loading and unloading etc., complete - Equal TEE - 10kg / sq.cm -63 mm dia |  | Nos | 209.99
Water Supply (Public Health) | 31.408.2 | Providing and supplying special HDPE pipes as per IS 8360/1977 Reaffirmed /2002. The rates including transportation, internal testing, loading and unloading etc., complete - Equal TEE - 10kg / sq.cm -75 mm dia |  | Nos | 355.94
Water Supply (Public Health) | 31.408.3 | Providing and supplying special HDPE pipes as per IS 8360/1977 Reaffirmed /2002. The rates including transportation, internal testing, loading and unloading etc., complete - Equal TEE - 10kg / sq.cm -155 mm dia |  | Nos | 608.18
Water Supply (Public Health) | 31.408.4 | Providing and supplying special HDPE pipes as per IS 8360/1977 Reaffirmed /2002. The rates including transportation, internal testing, loading and unloading etc., complete - Equal TEE - 10kg / sq.cm -110 mm dia |  | Nos | 1044.78
Water Supply (Public Health) | 31.408.5 | Providing and supplying special HDPE pipes as per IS 8360/1977 Reaffirmed /2002. The rates including transportation, internal testing, loading and unloading etc., complete - Equal TEE - 10kg / sq.cm -125 mm dia |  | Nos | 1182.21
Water Supply (Public Health) | 31.408.6 | Providing and supplying special HDPE pipes as per IS 8360/1977 Reaffirmed /2002. The rates including transportation, internal testing, loading and unloading etc., complete - Equal TEE - 10kg / sq.cm -140 mm dia |  | Nos | 1741.31
Water Supply (Public Health) | 31.408.9 | Providing and supplying special HDPE pipes as per IS 8360/1977 Reaffirmed /2002. The rates including transportation, internal testing, loading and unloading etc., complete - Equal TEE - 10kg / sq.cm -200 mm dia |  | Nos | 4850.78
Water Supply (Public Health) | 31.408.10 | Providing and supplying special HDPE pipes as per IS 8360/1977 Reaffirmed /2002. The rates including transportation, internal testing, loading and unloading etc., complete - Equal TEE - 10kg / sq.cm -225 mm dia |  | Nos | 6902.77
Water Supply (Public Health) | 31.408.11 | Providing and supplying special HDPE pipes as per IS 8360/1977 Reaffirmed /2002. The rates including transportation, internal testing, loading and unloading etc., complete - Equal TEE - 10kg / sq.cm -250 mm dia |  | Nos | 9390.55
Water Supply (Public Health) | 31.408.12 | Providing and supplying special HDPE pipes as per IS 8360/1977 Reaffirmed /2002. The rates including transportation, internal testing, loading and unloading etc., complete - Equal TEE - 10kg / sq.cm -280 mm dia |  | Nos | 13121.39
Water Supply (Public Health) | 31.408.13 | Providing and supplying special HDPE pipes as per IS 8360/1977 Reaffirmed /2002. The rates including transportation, internal testing, loading and unloading etc., complete - Equal TEE - 10kg / sq.cm -315 mm dia |  | Nos | 18593.59
Water Supply (Public Health) | 31.408.14 | Providing and supplying special HDPE pipes as per IS 8360/1977 Reaffirmed /2002. The rates including transportation, internal testing, loading and unloading etc., complete - Equal TEE - 10kg / sq.cm -355 mm dia |  | Nos | 27101.95
Water Supply (Public Health) | 31.408.15 | Providing and supplying special HDPE pipes as per IS 8360/1977 Reaffirmed /2002. The rates including transportation, internal testing, loading and unloading etc., complete - Equal TEE - 10kg / sq.cm -400 mm dia |  | Nos | 38924.34
Water Supply (Public Health) | 31.408.16 | Providing and supplying special HDPE pipes as per IS 8360/1977 Reaffirmed /2002. The rates including transportation, internal testing, loading and unloading etc., complete - Equal TEE - 10kg / sq.cm -450 mm dia |  | Nos | 55126.47
Water Supply (Public Health) | 31.408.17 | Providing and supplying special HDPE pipes as per IS 8360/1977 Reaffirmed /2002. The rates including transportation, internal testing, loading and unloading etc., complete - Equal TEE - 10kg / sq.cm -500 mm dia |  | Nos | 81655.63
Water Supply (Public Health) | 31.408.18 | Providing and supplying special HDPE pipes as per IS 8360/1977 Reaffirmed /2002. The rates including transportation, internal testing, loading and unloading etc., complete - Equal TEE - 10kg / sq.cm -560 mm dia |  | Nos | 122503.23
Sewerage (Public Health) | 32.2.1 | Providing and laying cement concrete 1:5:10 (1 cement: 5 fine aggregate: 10 graded stone aggregate 40 mm nominal size) alround S.W. pipes including bed concrete as per standard design - 100 mm diameter |  | Metre | 1122.46
Sewerage (Public Health) | 32.4.1.2 | Providing and fixing square-mouth S.W. gully trap grade `A' complete with C.I. grating brick masonry chamber with bricks of class designation 35 and water tight C.I. cover with frame of 300 x 300 mm size (inside) the weight of cover to be not less than 4.5 kg. and frame to be not less than 2.70 kg. as per standard design - 100 x 100 mm size P type |  | Each | 2840.35
Sewerage (Public Health) | 32.4.2.2 | Providing and fixing square-mouth S.W. gully trap grade `A' complete with C.I. grating brick masonry chamber with bricks of class designation 35 and water tight C.I. cover with frame of 300 x 300 mm size (inside) the weight of cover to be not less than 4.5 kg. and frame to be not less than 2.70 kg. as per standard design - 125 x 100 mm size P type |  | Each | 3510.43
Sewerage (Public Health) | 32.4.4.2 | Providing and fixing square-mouth S.W. gully trap grade `A' complete with C.I. grating brick masonry chamber with bricks of class designation 35 and water tight C.I. cover with frame of 300 x 300 mm size (inside) the weight of cover to be not less than 4.5 kg. and frame to be not less than 2.70 kg. as per standard design - 180 x 100 mm size P type |  | Each | 2851.89
Sewerage (Public Health) | 32.4.5.2 | Providing and fixing square-mouth S.W. gully trap grade `A' complete with C.I. grating brick masonry chamber with bricks of class designation 35 and water tight C.I. cover with frame of 300 x 300 mm size (inside) the weight of cover to be not less than 4.5 kg. and frame to be not less than 2.70 kg. as per standard design - 180 x 150 mm size P type |  | Each | 2831.27
Sewerage (Public Health) | 32.5.1 | Dismantling of old S.W. pipes including breaking of joints and bed concrete stacking of useful materials near the site within 50 m lead and disposal of unserviceable materials into municipal dumps - 100 mm diameter |  | Metre | 83.01
Sewerage (Public Health) | 32.5.2 | Dismantling of old S.W. pipes including breaking of joints and bed concrete stacking of useful materials near the site within 50 m lead and disposal of unserviceable materials into municipal dumps - 150 mm diameter |  | Metre | 90.69
Sewerage (Public Health) | 32.5.3 | Dismantling of old S.W. pipes including breaking of joints and bed concrete stacking of useful materials near the site within 50 m lead and disposal of unserviceable materials into municipal dumps - 200 mm diameter |  | Metre | 95.82
Sewerage (Public Health) | 32.5.4 | Dismantling of old S.W. pipes including breaking of joints and bed concrete stacking of useful materials near the site within 50 m lead and disposal of unserviceable materials into municipal dumps - 230 mm dia |  | Metre | 98.38
Sewerage (Public Health) | 32.5.5 | Dismantling of old S.W. pipes including breaking of joints and bed concrete stacking of useful materials near the site within 50 m lead and disposal of unserviceable materials into municipal dumps - 250 mm diameter |  | Metre | 100.94
Sewerage (Public Health) | 32.5.6 | Dismantling of old S.W. pipes including breaking of joints and bed concrete stacking of useful materials near the site within 50 m lead and disposal of unserviceable materiasl into municipal dumps - 300 mm diameter |  | Metre | 106.06
Sewerage (Public Health) | 32.5.7 | Dismantling of old S.W. pipes including breaking of joints and bed concrete stacking of useful materials near the site within 50 m lead and disposal of unserviceable materials into municipal dumps - 350 mm diameter |  | Metre | 122.92
Sewerage (Public Health) | 32.5.8 | Dismantling of old S.W. pipes including breaking of joints and bed concrete stacking of useful materials near the site within 50 m lead and disposal of unserviceable materials into municipal dumps - 400 mm diameter |  | Metre | 134.44
Sewerage (Public Health) | 32.5.9 | Dismantling of old S.W. pipes including breaking of joints and bed concrete stacking of useful materials near the site within 50 m lead and disposal of unserviceable materials into municipal dumps - 450 mm diameter |  | Metre | 139.56
Sewerage (Public Health) | 32.6.1 | Providing and laying non-pressure NP2 class (light duty) R.C.C. pipes with collars jointed with stiff mixture of cement mortar in the proportion of 1:2 (1 cement: 2 fine aggregate) including testing of joints etc. complete - 100 mm dia |  | Metre | 536.26
Sewerage (Public Health) | 32.6.2 | Providing and laying non-pressure NP2 class (light duty) R.C.C. pipes with collars jointed with stiff mixture of cement mortar in the proportion of 1:2 (1 cement: 2 fine aggregate) including testing of joints etc. complete - 150 mm dia |  | Metre | 627.67
Sewerage (Public Health) | 32.6.3 | Providing and laying non-pressure NP2 class (light duty) R.C.C. pipes with collars jointed with stiff mixture of cement mortar in the proportion of 1:2 (1 cement: 2 fine aggregate) including testing of joints etc. complete - 250 mm dia |  | Metre | 991.69
Sewerage (Public Health) | 32.6.4 | Providing and laying non-pressure NP2 class (light duty) R.C.C. pipes with collars jointed with stiff mixture of cement mortar in the proportion of 1:2 (1 cement: 2 fine aggregate) including testing of joints etc. complete - 300 mm dia |  | Metre | 1112.6
Sewerage (Public Health) | 32.6.5 | Providing and laying non-pressure NP2 class (light duty) R.C.C. pipes with collars jointed with stiff mixture of cement mortar in the proportion of 1:2 (1 cement: 2 fine aggregate) including testing of joints etc. complete - 450 mm dia |  | Metre | 1741.07
Sewerage (Public Health) | 32.6.10 | Providing and laying non-pressure NP2 class (light duty) R.C.C. pipes with collars jointed with stiff mixture of cement mortar in the proportion of 1:2 (1 cement: 2 fine aggregate) including testing of joints etc. complete - 900 mm dia |  | Metre | 4922.66
Sewerage (Public Health) | 32.11.1.2 | Constructing brick masonry manhole with 35 class designation bricks in cement mortar 1:4 (1 cement: 4 fine aggregate) R.C.C. top slab with 1:2:4 mix (1 cement: 2 fine aggregate: 4 graded stone aggregate 20 mm nominal size), foundation concrete 1:4:8 mix (1 cement: 4 fine aggregate: 8 graded stone aggregate 40 mm nominal size) inside plastering 12 mm thick with cement mortar 1:3 (1 cement: 3 fine aggregate) finished with a floating coat of neat cement and making channels in cement concrete 1:2:4 (1 cement: 2 fine aggregate: 4 graded stone aggregate 20 mm nominal size) finished with a floating coat of neat cement complete as per standard design - inside size 90 x 80 cm and 45 cm deep including C.I. cover with frame (light duty) 455 x 610 mm internal dimensions total weight of cover and frame to be not less than 38 kg. (weight of cover 23 kg. and weight of frame 15 kg) - with bricks of class designation 3.5 |  | Each | 13689.51
Sewerage (Public Health) | 32.11.2.2 | Constructing brick masonry manhole with 35 class designation bricks in cement mortar 1:4 (1 cement: 4 fine aggregate) R.C.C. top slab with 1:2:4 mix (1 cement: 2 fine aggregate: 4 graded stone aggregate 20mm nominal size), foundation concrete 1:4:8 mix (1 cement: 4 fine aggregate: 8 graded stone aggregate 40mm nominal size) inside plastering 12mm thick with cement mortar 1:3 (1 cement: 3 fine aggregate) finished with a floating coat of neat cement and making channels in cement concrete 1:2:4 (1 cement: 2 fine aggregate: 4 graded stone aggregate 20mm nominal size) neatly finished complete as per standard design - inside size 90 x 80cm and 60cm deep including C.I. cover with frame (light duty) 455 x 610mm internal dimensions total weight of cover and frame to be not less than 38 kg. (weight of cover 23 kg. and weight of frame 15 kg.) - with bricks of class designation 3.5 |  | Each | 15293.3
Sewerage (Public Health) | 32.11.3.2 | Constructing brick masonry manhole with 35 class designation bricks in cement mortar 1:4 (1 cement: 4 fine aggregate) R.C.C. top slab with 1:2:4 mix (1 cement: 2 fine aggregate: 4 graded stone aggregate 20 mm nominal size), foundation concrete 1:4:8 mix (1 cement: 4 fine aggregate: 8 graded stone aggregate 40 mm nominal size) inside plastering 12 mm thick with cement mortar 1:3 (1 cement: 3 fine aggregate) finished with a floating coat of neat cement and making channels in cement concrete 1:2:4 (1 cement: 2 fine aggregate: 4 graded stone aggregate 20 mm nominal size) finished with a floating coat of nean cement complete as per standard design - inside size 120 x 90 cm and 90 cm deep including C.I. cover with frame (medium duty) 500 mm internal diameter, total weight of cover and frame to be not less than 116 kg. (weight of cover 58 kg. and weight of frame 58 kg) - with bricks of class designation 3.5 |  | Each | 28587.44
Sewerage (Public Health) | 32.11.4.2 | Constructing brick masonry manhole with 35 class designation bricks in cement mortar 1:4 (1 cement: 4 fine aggregate) R.C.C. top slab with 1:2:4 mix (1 cement: 2 fine aggregate: 4 graded stone aggregate 20 mm nominal size), foundation concrete 1:4:8 mix (1 cement: 4 fine aggregate: 8 graded stone aggregate 40 mm nominal size) inside plastering 12 mm thick with cement mortar 1:3 (1 cement: 3 fine aggregate) finished with a floating coat of neat cement and making channels in cement concrete 1:2:4 (1 cement: 2 fine aggregate: 4 graded stone aggregate 20 mm nominal size) finished with a floating coat of nean cement complete as per standard design - inside size 120 x 90 cm and 90 cm deep including C.I. cover with frame (heavy duty) 560 mm internal diameter, total weight of cover and frame to be not less than 208 kg. (weight of cover 108 kg. and weight of frame 100 kg) - with bricks of class designation 3.5 |  | Each | 26312.03
Sewerage (Public Health) | 32.12.1.2 | Extra for depth for manholes - size of 90 x 80 cm - with bricks of class designation 3.5 |  | Metre | 10599.8
Sewerage (Public Health) | 32.12.2.2 | Extra for depth for manholes - size 120 x 90 cm - with bricks of class designation 3.5 |  | Metre | 12697.84
Sewerage (Public Health) | 32.17.1 | Providing M.S. foot rests including fixing in manholes with 20 x 20 x 10 cm cement concrete blocks 1:3:6 (1 cement: 3 fine aggregate: 6 graded stone aggregate 20 mm nominal size) as per standard design - with 20 x 20 mm square bar |  | Each | 564
Sewerage (Public Health) | 32.17.2 | Providing M.S. foot rests including fixing in manholes with 20 x 20 x 10 cm cement concrete blocks 1:3:6 (1 cement: 3 fine aggregate: 6 graded stone aggregate 20 mm nominal size) as per standard design - with 20 mm diameter round bar |  | Each | 514.07
Sewerage (Public Health) | 32.18.1 | Replacement of M.S. foot rest in manhole including dismantling concrete blocks and fixing with 20 x 20 x 10 cm cement concrte blocks 1:3:6 (1 Cement: 3 fine aggregate: 6 grade stone aggregate 20mm nominal size) with 20 x 20 mm square bar |  | Each | 700.57
Sewerage (Public Health) | 32.18.2 | Replacement of M.S foot rests in manhole including dismantling concrete blocks and fixing with 20 x 20 x 10 cm cement concrete blocks 1:3:6 (1 cement: 3 fine aggregate: 6 grade stone aggregate 20 mm nominal size) with 20 mm diamter round bar |  | Each | 650.64
Sewerage (Public Health) | 32.19A.1.1 | Providing and fixing in position precast R.C.C manhole cover and frame of reqired shape and approved quality - LD - 2.5 - rectangular shape 600 x 450 mm internal dimensions |  | Each | 1353.06
Sewerage (Public Health) | 32.19A.1.2 | Providing and fixing in position precast R.C.C manhole cover and frame of reqired shape and approved quality - LD - 2.5 - square shape 450 mm internal dimensions |  | Each | 1144.67
Sewerage (Public Health) | 32.19A.1.3 | Providing and fixing in position precast R.C.C manhole cover and frame of reqired shape and approved quality - LD - 2.5 - circular shape 450 mm internal diameter |  | Each | 1084.92
Sewerage (Public Health) | 32.19A.2.1 | Providing and fixing in position precast R.C.C manhole cover and frame of reqired shape and approved quality - MD - 10 - square 500 mm internal dimensions |  | Each | 1414.23
Sewerage (Public Health) | 32.19A.2.2 | Providing and fixing in position precast R.C.C manhole cover and frame of reqired shape and approved quality - MD - 10 - circular shape 500 mm internal diamter |  | Each | 1343.78
Sewerage (Public Health) | 32.19A.3.1 | Providing and fixing in position precast R.C.C manhole cover and frame of reqired shape and approved quality - HD - 20 - circular shape 560 mm internal diameter. dimensions |  | Each | 1789.96
Sewerage (Public Health) | 32.19A.4.1 | Providing and fixing in position precast R.C.C manhole cover and frame of reqired shape and approved quality - EHD - 35 - circular shape 560 mm internal dia |  | Each | 3579.64
Sewerage (Public Health) | 32.20.1 | Providing and fixing in manhole,intercepting chamber with G.I chain to a length of 1.20m,with hooks of 18cm to be incorporated in concrete link of size 5.5cm to be fixed with manhole cover by welding 10mm dia chain with weight not less than 3.50 kg.The rate to include the labour charges for fixing and welding charges etc.,complete |  | Nos | 350
Sewerage (Public Health) | 32.21.1 | Making connection of drain or sewer line with existing manhole including breaking into and making good the walls, floors with cement concrete 1:2:4 mix (1 cement: 2 fine aggregate: 4 graded stone aggregate 40 mm nominal size) cement plastered on both sides with cement mortar 1:3 (1 cement: 3 fine aggregate) finished with a floating coat of neat cement and making necessary channels for the drain etc. complete. - for pipes 100 to 230 mm diameter |  | Each | 820.18
Sewerage (Public Health) | 32.21.2 | Making connection of drain or sewer line with existing manhole including breaking into and making good the walls, floors with cement concrete 1:2:4 mix (1 cement: 2 fine aggregate: 4 graded stone aggregate 40 mm nominal size) cement plastered on both sides with cement mortar 1:3 (1 cement: 3 fine aggregate) finished with a floating coat of neat cement and making necessary channels for the drain etc. complete. - for pipes 250 to 300 mm diameter |  | Each | 927.44
Sewerage (Public Health) | 32.21.3 | Making connection of drain or sewer line with existing manhole including breaking into and making good the walls, floors with cement concrete 1:2:4 mix (1 cement: 2 fine aggregate: 4 graded stone aggregate 20 mm nominal size) cement plastered on both sides with cement mortar 1:3 (1 cement: 3 fine aggregate) finished with a floating coat of neat cement and making necessary channels for the drain etc. complete. - for pipes 350 to 450 mm diameter |  | Each | 1332.14
Sewerage (Public Health) | 32.22.1 | Providing sand cast iron drop connection externally for 60 cm drop from branch sewer line to main sewer manhole including inspection and cleaning eye with chain and lid, sand cast iron drop pipe and bend encased alround with cement concrete 1:5:10 (1 cement: 5 fine aggregate: 10 graded stone aggregate with 40 mm nominal size) with all centering and shuttering required, cutting holes in walls and making good with brick work in cement mortar 1:5 (1 cement: 5 fine cement) plastered with cement mortar 1:3 (1 cement: 3 fine aggregate) on inside of the manhole wall lead caulkled joints between sand cast iron pipes and fittings, stiff cement mortar 1:1 (1 cement: 1 fine aggregate) joints between sand cast iron tee and S.W. pipe making required channels complete as per standard design and specification. - 100 mm dia. sand cast iron drop connection |  | Each | 11841.44
Sewerage (Public Health) | 32.22.2 | Providing sand cast iron drop connection externally for 60 cm drop from branch sewer line to main sewer manhole including inspection and cleaning eye with chain and lid, sand cast iron drop pipe and bend encased alround with cement concrete 1:5:10 (1 cement: 5 fine aggregate: 10 graded stone aggregate with 40 mm nominal size) with all centering and shuttering required, cutting holes in walls and making good with brick work in cement mortar 1:5 (1 cement: 5 fine aggregate) plastered with cement mortar 1:3 (1 cement: 3 fine aggregate) on inside of the manhole wall lead caulkled joints between sand cast iron pipes and fittings, stiff cement mortar 1:1 (1 cement: 1 fine aggregate) joints between sand cast iron tee and S.W. pipe making required channels complete as per standard design and specification. - 150 mm dia. sand cast iron drop connection |  | Each | 16267.05
Sewerage (Public Health) | 32.23.1 | Extra for depths beyond 60 cm of sand cast iron drop connection complete. - for 100 mm dia sand cast iron drop connection |  | Metre | 3146.62
Sewerage (Public Health) | 32.23.2 | Extra for depths beyond 60 cm of sand cast iron drop connection complete. - for 150 mm dia sand cast iron drop connection |  | Metre | 4096.27
Sewerage (Public Health) | 32.24.1 | Dismantling of manhole including R.C.C.top slab, C.I. cover with frame including stacking of useful materials near the site and disposal of unserviceable materials into municipal dumps within 50 m lead - Rectangular manhole 90 x 80 cm and 45 cm deep |  | Each | 2398.52
Sewerage (Public Health) | 32.24.2 | Dismantling of manhole including R.C.C.top slab, C.I.cover with frame including stacking of useful materials near the site and disposal of unserviceable materials into municipal dumps within 50 m lead - Rectangular manhole 120 x 90 cm and 90 cm deep |  | Each | 4210.82
Sewerage (Public Health) | 32.24.3 | Dismantling of manhole including R.C.C.top slab,C.I.cover with frame including stacking of useful materials near the site and disposal of unserviceable materials into municipal dumps within 50 m lead - Rectangular arch type manhole 140 x 90 cm and 2.45 m deep |  | Each | 7874.87
Sewerage (Public Health) | 32.24.4 | Dismantling of manhole including R.C.C.top slab, C.I.cover with frame including stacking of useful materials near the site and disposal of unserviceable materials into municipal dumps within 50 m lead - Circular manhole 122 cm diameter and 1.68 m deep |  | Each | 4999.32
Sewerage (Public Health) | 32.25.1 | Extra for depth of manholes dismantled-rectangular manhole 90 x 80 cm and 45cm deep |  | Metre | 1887.93
Sewerage (Public Health) | 32.25.2 | Extra for depth of manholes dismantled - rectangular manhole 120 x 90 cm and 90 cm deep |  | Metre | 2249.64
Sewerage (Public Health) | 32.25.3 | Extra for depth of manholes dismantled - rectangular arch type manhole 140 x 90 cm and 2.45 m deep. (upto 4.25 m depth) |  | Metre | 1833.58
Sewerage (Public Health) | 32.26A | Providing R.C.C.spun vent shaft with cowl 140 mm and 200 mm internal and external dia. respectively at top 300 and 450 mm internal and external dia. respectively at bottom and 9.10 m overall length, bottom 1.25 m below ground level fixed in a pit 90 x 90 x 150 cm with cement concrete 1:4:8 (1 cement: 4 sand: 8 graded stone aggregate 20 mm nominal size) 25 cm in bed and minimum 20 cm alround with top 15 cm in cement concrete 1:2:4 (1 cement: 2 fine aggregate: 4 graded stone aggregate 20 mm nominal size), junction of vent shaft and concrete grouted with cement mortar 1:1 (1 cement: 1 fine aggregate) including making connection with sewer manhole with 150 mm dia. cement concrete pipe of required length complete as per standard design |  | Each | 19063.3
Sewerage (Public Health) | 32.27.2 | Constructing brick masonry road gully chamber 50x45x60cm with bricks of class designation 35 in cement mortar 1:4 (1 cement: 4 fine aggregate) including 500x450mm precast R.C.C. horizontal grating with frame complete as per standard design:- With Class 3.5 designation bricks |  | Each | 6633.09
Sewerage (Public Health) | 32.28.2 | Constructing brick masonry road gully chamber 45x45x77.5cm with bricks of class designation 35 in cement mortar 1:4 (1 cement: 4 fine aggregate) with precast R.C.C. vertical grating complete as per standard design - with class designation 3.5 bricks |  | Each | 7967.81
Sewerage (Public Health) | 32.29.2 | Constructing brick masonry road gully chamber 110x50x77.5cm with bricks of class designation 35 in cement mortar 1:4 (1 cment: 4 fine aggregate) including 500x450mm precast R.C.C. horizontal grating with frame and vertical grating complete as per standard design:-with class designation 3.5 bricks |  | Each | 12730.92
Sewerage (Public Health) | 32.33.1.2 | Constructing brick masonry chamber for underground C.I.inspection chamber and bends with 35 class designation bricks in cement mortar 1:4 (1 cement: 4 fine aggregate) C.I. cover with frame (light duty) 455x610 mm internal dimensions, total weight of cover with frame to be not less than 38 kg (weight of cover 23 kg and weight of frame 15 kg) R.C.C. top slab with 1:2:4 mix (1 cement: 2 fine aggregate: 4 graded stone aggregate 20 mm nominal size) foundation concrete 1:5:10 (1 cement: 5 fine aggregate: 10 graded stone aggregate 40 mm nominal size), inside plastering 12 mm thick with cement mortar 1:3 (1 cement:3 fine aggregate) finished smooth with a floating coat of neat cement on walls and bed concrete etc. complete as per standard design - inside dimensions 455 x 610 mm and 45 cm deep for single pipe line. - With 3.5 class designation bricks |  | Each | 7303.83
Sewerage (Public Health) | 32.33.2.2 | Constructing brick masonry chamber for underground C.I.inspection chamber and bends with 35 class designation bricks in cement mortar 1:4 (1 cement: 4 fine aggregate) C.I. cover with frame (light duty) 455x 610 mm internal dimensions, total weight of cover with frame to be not less than 38 kg (weight of cover 23 kg and weight of frame 15 kg) R.C.C. top slab with 1:2:4 mix (1 cement: 2 fine aggregate: 4 graded stone aggregate 20 mm nominal size) foundation concrete 1:5:10 (1 cement: 5 fine aggregate: 10 graded stone aggregate 40 mm nominal size), inside plastering 12 mm thick with cement mortar 1:3 (1 cement:3 fine aggregate) finished smooth with a floating coat of neat cement on walls and bed concrete etc. complete as per standard design - inside dimensions 500 x 700 mm and 45 cm deep for pipe line with one or two inlets |  | Each | 8836.01
Sewerage (Public Health) | 32.33.3.2 | Constructing brick masonry chamber for underground C.I.inspection chamber and bends with 35 class designation bricks in cement mortar 1:4 (1 cement: 4 fine aggregate) C.I. cover with frame (light duty) 455x610 mm internal dimensions, total weight of cover with frame to be not less than 38 kg (weight of cover 23 kg and weight of frame 15 kg) R.C.C. top slab with 1:2:4 mix (1 cement: 2 sand: 4 graded stone aggregate 20 mm nominal size) foundation concrete 1:5:10 (1 cement: 5 sand: 10 graded stone aggregate 40 mm nominal size), inside plastering 12 mm thick with cement mortar 1:3 (1 cement:3 sand) finished smooth with a floating coat of neat cement on walls and bed concrete etc. complete as per standard design - inside dimensions 600 x 850 mm and 45 cm deep for pipe line with three or more inlets |  | Each | 10457.06
Sewerage (Public Health) | 32.34.1.2 | Extra for depth beyond 45 cm of brick masonry chamber - for 455x610 mm size with bricks of class designation 3.5 |  | Metre | 7376.37
Sewerage (Public Health) | 32.34.2.2 | Extra for depth beyond 45 cm of brick masonry chamber - for 500x700 mm size with bricks of class designation 3.5 |  | Metre | 8046.42
Sewerage (Public Health) | 32.34.3.2 | Extra for depth beyond 45 cm of brick masonry chamber - for 600 x 850 mm size with bricks of class designation 3.5 |  | Metre | 9369.21
Sewerage (Public Health) | 32.35.1.2 | Constructing brick masonry open surface drain with bricks of class designation 35 in cement mortar 1: 4 (1 cement: 4 fine aggregate) including earth excavation, 10 cm thick bed concrete 1: 5: 10 (1 cement: 5 fine aggregate: 10 graded stone aggregate 40 mm nominal size and 25 mm thick cement concrete 1: 2: 4 (1 cement: 2 fine aggregate: 4 graded stone aggregate 12.5 mm nominal size) for filling haunches including 12 mm cement plaster 1: 4 (1 cement: 4 fine aggregate) with a floating coat of neat cement inside the drain, its top and exposed side including disposal of surplus earth complete as per standard design - 10 cm drain 20 cm average depth with class designation 3.5 bricks |  | Metre | 1112.09
Sewerage (Public Health) | 32.35.2.2 | Constructing brick masonry open surface drain with class designation 35 in cement mortar 1: 4 (1 cement: 4 fine aggregate) including earth excavation, 10 cm thick bed concrete 1: 5: 10 (1 cement: 5 fine aggregate: 10 graded stone aggregate 40 mm nominal size and 25 mm thick cement concrete 1: 2: 4 (1 cement: 2 fine aggregate: 4 graded stone aggregate 12.5 mm nominal size) for filling haunches including 12 mm cement plaster 1: 4 (1 cement: 4 fine aggregate) with a floating coat of neat cement inside the drain, its top and exposed side including disposal of surplus earth complete as per standard design - 15 cm drain 20 cm average depth - with brick class designation 3.5 |  | Metre | 1162.27
Sewerage (Public Health) | 32.35.3.2 | Constructing brick masonry open surface drain with class designation 35 in cement mortar 1:4 (1 cement: 4 fine aggregate) including earth excavation, 10 cm thick bed concrete 1:5:10 (1 cement: 5 fine aggregate: 10 graded stone aggregate 40 mm nominal size and 25 mm thick cement concrete 1:2:4 (1 cement: 2 fine aggregate: 4 graded stone aggregate 12.5 mm nominal size) for filling haunches including 12 mm cement plaster 1:4 (1 cement: 4 fine aggregate) with a floating coat of neat cement inside the drain, its top and exposed side including disposal of surplus earth complete as per standard design - 25 cm drain 30 cm average depth - with brick class designation 3.5 |  | Metre | 1587.03
Sewerage (Public Health) | 32.39.2 | Making soak pit 2.5m diameter 3.0 metre deep with 45x45cm dry brick honey comb shaft with bricks of class designation 3.5 and S.W drain pipe 100mm diameter, 1.8m long complete as per standard design - with brick of class designation 3.5 |  | Each | 23473.78
Sewerage (Public Health) | 32.40.1A | Cutting open B.T. Road or macadam road for laying water main / sewer lines and stacking the usable materials on road side for reuse in road works |  | Cum | 293.7
Sewerage (Public Health) | 32.40.1B | Cutting open concrete road for laying water main/sewer lines & stacking the usable materials on road side for reuse in road works |  | Cum | 411.4
Sewerage (Public Health) | 32.40.2A | Earth work excavation above water level and depositing on bank in sandy silt or other soil, wet sand or silt, light black cotton soil or clay, sandy loam and ordinary soil for I.C’s manhole, well, infiltration, suction well including driving shoring materials etc., for excavation purpose and removing the shoring materials and refilling the trenches with excavated earth complying with standard specifications etc., complete.For first depth of 2 metres (using open timbering) |  | Cum | 162.88
Sewerage (Public Health) | 32.40.2B | Earth work excavation above water level and depositing on bank in sandy silt or other soil, wet sand or silt, light black cotton soil or clay, sandy loam & ordinary soil for I.C's man hole, well, infiltration, suction well including driving shoring materials etc. for excavation purpose and removing the shoring materials and refilling the trenches with excavated earth complying with standard specification., complete - For first depth of 2 metres (using close timbering) |  | Cum | 332.71
Sewerage (Public Health) | 32.40.2C | Earth work excavation above water level and depositing on bank in sandy silt or other soil, wet sand or silt, light black cotton soil or clay, sandy loam and ordinary soil for I.C’s manhole, well, infiltration, suction well including driving shoring materials etc.,for excavation purpose and removing the shoring materials and refilling the trenches with excavated earth complying with standard specifications etc., complete – For second depth of 2 metres (using close timbering) |  | Cum | 406.41
Sewerage (Public Health) | 32.40.2D | Earth work excavation above water level and depositing on bank in sandy silt or other soil, wet sand or silt, light black cotton soil or clay, sandy loam and ordinary soil for I.C’s manhole, well, infiltration, suction well including driving shoring materials etc.,for excavation purpose and removing the shoring materials and refilling the trenches with excavated earth complying with standard specifications etc., complete – For third depth of 2 metres (using close timbering) |  | Cum | 666.74
Sewerage (Public Health) | 32.41.1A | Earth work excavation below water level and depositing on bank in sandy,silt or other soil, wet sand or silt, light black cotton soil or clay, sandy loam and ordinary soil for I.Cs, manhole, well, infiltration well, suction well,siphon or connecting pipe line including driving shoring materials etc,. for excavation purpose and removing the shoring materials and pumping out water caused by spring or tidal or river seepage using diesel engine and refilling with excavated earth complying with standard specification etc. complete. – For first depth of 2 metre (using close timbering) |  | Cum | 876
Sewerage (Public Health) | 32.41.1B | Earth work excavation below water level and depositing on bank in sandy silt or other soil, wet sand or silt, light black cotton soil or clay, sandy loam and ordinary soil for I.Cs, manhole, well, infiltration well, suction well,siphon or connecting pipe line including driving shoring materials etc, for excavation purpose and removing the shoring materials and pumping out water caused by spring or tidal or river seepage using diesel engine and refilling with excavated earth complying with standard specification etc. complete. - For second depth of 2 metre (using close timbering) |  | Cum | 1207
Sewerage (Public Health) | 32.41.1C | Earth work excavation below water level and depositing on bank in sandy silt or other soil, wet sand or silt, light black cotton soil or clay, sandy loam and ordinary soil for I.Cs, manhole, well, infiltration well, suction well,siphon or connecting pipe line including driving shoring materials etc, for excavation purpose and removing the shoring materials and pumping out water caused by spring or tidal or river seepage using diesel engine and refilling with excavated earth complying with standard specification etc. complete.– For third depth of 2 metre (using close timbering) |  | Cum | 1864
Sewerage (Public Health) | 32.41.1D | Earth work excavation below water level and depositing on bank in sandy silt or other soil, wet sand or silt, light black cotton soil or clay, sandy loam and ordinary soil for I.Cs, manhole, well, infiltration well, suction well,siphon or connecting pipe line including driving shoring materials etc, for excavation purpose and removing the shoring materials and pumping out water caused by spring or tidal or river seepage using diesel engine and refilling with excavated earth complying with standard specification etc. complete – For fourth depth of 2 metre (using close timbering) |  | Cum | 2895
Sewerage (Public Health) | 32.41.2A | Earth work excavation above water level and depositing on bank in sandy, silt or other soil, wet sand or silt, light black cotton soil or clay, sandy loam and ordinary soil for infiltration, gallery siphon or connecting pipe line including driving shoring materials as mentioned below. Removing the shoring materials and refilling with excavated earth complying with standard specification etc., complete. - First depth of 2m (using open timbering) |  | Cum | 223.18
Sewerage (Public Health) | 32.41.2B | Earth work excavation above water level and depositing on bank in sandy, silt or other soil, wet sand or silt, light black cotton soil or clay, sandy loam and ordinary soil for infiltration, gallery siphon or connecting pipe line including driving shoring materials as mentioned below. Removing the shoring materials and refilling with excavated earth complying with standard specification etc., complete. - First depth of 2m (using close timbering) |  | Cum | 360.7
Sewerage (Public Health) | 32.41.2C | Earth work excavation above water level and depositing on bank in sandy, silt or other soil, wet sand or silt, light black cotton soil or clay, sandy loam and ordinary soil for infiltration, gallery siphon or connecting pipe line including driving shoring materials as mentioned below. Removing the shoring materials and refilling with excavated earth complying with standard specification etc., complete. - Second depth of 2m (using close timbering) |  | Cum | 418.92
Sewerage (Public Health) | 32.41.2D | Earth work excavation above water level and depositing on bank in sandy, silt or other soil, wet sand or silt, light black cotton soil or clay,sandy loam and ordinary soil for infiltration, gallery siphon or connecting pipe line including driving shoring materials as mentioned below. Removing the shoring materials and refilling with excavated earth complying with standard specification etc., complete. - Third depth of 2m (using close timbering) |  | Cum | 552.98
Sewerage (Public Health) | 32.45.1 | Construction of manhole with foundation concrete for 200 mm thick in 1:4:8 (one cement, four sand and eight hard broken granite stone aggregate of 40 mm nominal size), side walls in brick work in C.M. 1:4 (one cement and four sand) using best available country bricks for 23 cm thickness as shown in detailed drawing, relieving arches in brick work in C.M. 1:4 (one cement and four sand) shall be turned over pipes wherever it passes through walls, top R.C.C. slab in cement concrete 1:1.5:3 (one cement,one and half sand and three HBG stone aggregate of 20 mm nominal size) for 150mm thick and fixing 560 mm dia circular ductile iron manhole cover and frame) of heavy duty and weight not less than 80 kg in cement concrete 1:1.5:3 (one cement,one and half sand and three HBG stone aggregate of 20 mm nominal size) and fixing of C.I. Steps all as shown in drawings,but excluding cost of CI steps. Inside and outside plastering for 20mm thick with C.M. 1:3 (one cement and three sand) in making channels and benching as shown in drawings in cement concrete 1:1.5:3 (one cement,one and half sand and three HBG stone aggregate of 20 mm nominal size) rendered with C.M. 1:3 (one cement and three sand) for 20mm thick including curing and testing the manhole for its water tightness. A drop in water more than 50mm in 24 hours shall not be permitted. The rate includes the cost of D.I manhole cover with frame, centering, shuttering and reinforcement with TMT bars excluding the cost of earthwork excavation. - 800mm x 800mm x 1000mm deep |  | Nos | 31122.48
Sewerage (Public Health) | 32.45.1A | Extra/rebate for every additional / reduction in depth of 0.10 m in 23 cm thick wall or part thereof for manhole of size. - 800mm x 800mm x 1000mm deep |  | Nos | 1296.44
Sewerage (Public Health) | 32.45.2 | Construction of manhole with foundation concrete for 200 mm thick in 1:4:8 (one cement, four sand and eight hard broken granite stone aggregate of 40 mm nominal size), side walls in brick work in C.M. 1:4 (one cement and four sand) using best available country bricks for 23 cm thickness as shown in detailed drawing, relieving arches in brick work in C.M. 1:4 (one cement and four sand) shall be turned over pipes wherever it passes through walls, top R.C.C. slab in cement concrete 1:1.5:3 (one cement,one and half sand and three HBG stone aggregate of 20 mm nominal size) for 150mm thick and fixing 560 mm dia circular ductile iron manhole cover and frame) of heavy duty and weight not less than 80 kg in cement concrete 1:1.5:3 (one cement,one and half sand and three HBG stone aggregate of 20 mm nominal size) and fixing of C.I. Steps all as shown in drawings,but excluding cost of CI steps. Inside and outside plastering for 20mm thick with C.M. 1:3 (one cement and three sand) in making channels and benching as shown in drawings in cement concrete 1:1.5:3 (one cement,one and half sand and three HBG stone aggregate of 20 mm nominal size) rendered with C.M. 1:3 (one cement and three sand) for 20mm thick including curing and testing the manhole for its water tightness. A drop in water more than 50mm in 24 hours shall not be permitted. The rate includes the cost of D.I manhole cover with frame, centering, shuttering and reinforcement with TMT bars excluding the cost of earthwork excavation. - 900mm x 1200mm x 1000mm deep |  | Nos | 37852.74
Sewerage (Public Health) | 32.45.2A | Extra/rebate for every additional / reduction in depth of 0.10 m in 23 cm thick wall or part thereof for manhole of size - 900mm x 1200mm x 1000mm deep |  | Nos | 1686.88
Sewerage (Public Health) | 32.45.3 | Construction of manhole with foundation concrete for 300 mm thick in 1:4:8 (one cement, four sand and eight hard broken granite stone aggregate of 40 mm nominal size), side walls in brick work in C.M. 1:4 (one cement and four sand) using best available country bricks in the 23 cm up to 1.50 m from ground level and exceeding 1.50 m 34 cm thickness as shown in detailed drawing, relieving arches in brick work in C.M. 1:4 (one cement and four sand) shall be turned over pipes wherever it passes through walls, top R.C.C. slab in cement concrete 1:1.5:3 (one cement,one and half sand and three HBG stone aggregate of 20 mm nominal size) for 150mm thick and fixing 560 mm dia circular ductile iron manhole cover and frame) of heavy duty and weight not less than 80 kg in cement concrete 1:1.5:3 (one cement,one and half sand and three HBG stone aggregate of 20 mm nominal size) and fixing of C.I. Steps all as shown in drawings,but excluding cost of CI steps. Inside and outside plastering for 20mm thick with C.M. 1:3 (one cement and three sand) in making channels and benching as shown in drawings in cement concrete 1:1.5:3 (one cement,one and half sand and three HBG stone aggregate of 20 mm nominal size) rendered with C.M. 1:3 (one cement and three sand) for 20mm thick including curing and testing the manhole for its water tightness. A drop in water more than 50mm in 24 hours shall not be permitted. The rate includes the cost of D.I manhole cover with frame, centering, shuttering and reinforcement with TMT bars excluding the cost of earthwork excavation. - 900mm x 1200mm x 1600mm deep |  | Nos | 52914.16
Sewerage (Public Health) | 32.45.3A | Extra/rebate for every additional / reduction in depth of 0.10 m in 34 cm thick wall or part thereof for manhole of size - 900mm x 1200mm x 1600mm deep |  | Nos | 2383.65
Sewerage (Public Health) | 32.45.4 | Construction of manhole with foundation concrete for 300 mm thick in 1:4:8 (one cement, four sand and eight hard broken granite stone aggregate of 40 mm nominal size), side walls in brick work in C.M. 1:4 (one cement and four sand) using best available country bricks in the 23 cm up to 1.50 m from ground level and exceeding 1.50 m 34 cm thickness as shown in detailed drawing, relieving arches in brick work in C.M. 1:4 (one cement and four sand) shall be turned over pipes wherever it passes through walls, top R.C.C. slab in cement concrete 1:1.5:3 (one cement,one and half sand and three HBG stone aggregate of 20 mm nominal size) for 150mm thick and fixing 560 mm dia circular ductile iron manhole cover and frame) of heavy duty and weight not less than 80 kg in cement concrete 1:1.5:3 (one cement,one and half sand and three HBG stone aggregate of 20 mm nominal size) and fixing of C.I. Steps all as shown in drawings,but excluding cost of CI steps. Inside and outside plastering for 20mm thick with C.M. 1:3 (one cement and three sand) in making channels and benching as shown in drawings in cement concrete 1:1.5:3 (one cement,one and half sand and three HBG stone aggregate of 20 mm nominal size) rendered with C.M. 1:3 (one cement and three sand) for 20mm thick including curing and testing the manhole for its water tightness. A drop in water more than 50mm in 24 hours shall not be permitted. The rate includes the cost of D.I manhole cover with frame, centering, shuttering and reinforcement with TMT bars excluding the cost of earthwork excavation. - 900mm x 1200mm x 2100mm deep |  | Nos | 64390.2
Sewerage (Public Health) | 32.45.4A | Extra/rebate for every additional / reduction in depth of 0.10 m in 34 cm thick wall or part thereof for manhole of size - 900mm x 1200mm x 2100mm deep |  | Nos | 2383.65
Sewerage (Public Health) | 32.45.5 | Construction of circular manhole of 1.40m internal diameter and to the depth detailed below with R.C.C. kerb in 1:1.5:3 (one cement,one and half sand and three HBG stone aggregate of 20 mm nominal size) with a overall size of 500 x 340 mm and shaped at bottom as shown in drawing to receive M.S. angle of size 100 x 100 x 10 mm as cutting edge, with reinforcement not less than 70 kg as indicated in drawing, and with vertical rods of 12 mm diameter at 60 cm c/c, 120 cm long to bind the steining wall and kerb, bottom plugging to a depth of 0.50 m with plain cement concrete 1:1.5:3 (one cement,one and half sand and three HBG stone aggregate of 20 mm nominal size) with walls as detailed below. Providing relieving arch over the sewer pipe wherever it passes through the walls of the manholes, fixing of C.I. Rungs,excluding cost of CI rungs, fixing of D.I. manhole cover and frame) of heavy duty of size 560 mm diameter and weight not less than 80 kg in cement concrete 1:1.5:3 (one cement,one and half sand and three HBG stone aggregate of 20 mm nominal size) all shown in drawing, the rate includes cost of manhole cover with frame, centering, shuttering and reinforcement with TMT bars excluding the cost of earth work excavation. Plastering both inside and outside for 20 mm thick with CM 1:3 (one cement and three sand) and making channels in cement concrete 1:1.5:3 (one cement,one and half sand and three HBG stone aggregate of 20 mm nominal size) all as shown in drawing, rendered with cement mortar 1:3 (one cement and three sand) for 20 mm thick etc., complete including curing and testing the manhole for water tightness. A drop in water level more than 50 mm in 24 hours will not be permitted - For Manhole 2.5m deep with wall of 23cm thick upto 1.5m and 34cm thick for depth greater than 1.5m of brick masonry using best available country bricks in cement mortar 1:4 (1 cement & 4 sand) |  | Nos | 90891.15
Sewerage (Public Health) | 32.45.5A | Extra/rebate for every additional/reduction in depth of 0.10m or part thereof in 34cm thick wall for the circular manhole of 1.40m internal dia. and 2.5m deep |  | Nos | 2372.27
Sewerage (Public Health) | 32.45.6 | Construction of circular manhole of 1.40m internal diameter and to the depth detailed below with R.C.C. kerb in 1:1.5:3 (one cement,one and half sand and three HBG stone aggregate of 20 mm nominal size) with a overall size of 500 x 340 mm and shaped at bottom as shown in drawing to receive M.S. angle of size 100 x 100 x 10 mm as cutting edge, with reinforcement not less than 70 kg as indicated in drawing, and with vertical rods of 12 mm diameter at 60 cm c/c, 120 cm long to bind the steining wall and kerb, bottom plugging to a depth of 0.50 m with plain cement concrete 1:1.5:3 (one cement,one and half sand and three HBG stone aggregate of 20 mm nominal size) with walls as detailed below. Providing relieving arch over the sewer pipe wherever it passes through the walls of the manholes, fixing of C.I. Rungs,excluding cost of CI rungs, fixing of D.I. manhole cover and frame) of heavy duty of size 560 mm diameter and weight not less than 80 kg in cement concrete 1:1.5:3 (one cement,one and half sand and three HBG stone aggregate of 20 mm nominal size) all shown in drawing, the rate includes cost of manhole cover with frame, centering, shuttering and reinforcement with TMT bars excluding the cost of earth work excavation. Plastering both inside and outside for 20 mm thick with CM 1:3 (one cement and three sand) and making channels in cement concrete 1:1.5:3 (one cement,one and half sand and three HBG stone aggregate of 20 mm nominal size) all as shown in drawing, rendered with cement mortar 1:3 (one cement and three sand) for 20 mm thick etc., complete including curing and testing the manhole for water tightness. A drop in water level more than 50 mm in 24 hours will not be permitted - For manhole 5m deep with wall 23 cm thick upto 1.5m and 34 cm thick for depth from 1.5m and upto 2.8m and 45cm thick for depth greater than 2.8m of brick masonry using best available country bricks in cement mortar 1:4 (1 cement and 4 sand) |  | Nos | 173194.55
Sewerage (Public Health) | 32.45.6A | Extra/rebate for every additional/reduction in depth of 0.10m or part thereof in 34cm thick wall for the circular manhole of 1.40m internal dia. and 5.0m deep |  | Nos | 2280.04
Sewerage (Public Health) | 32.45.7 | Construction of flushing tank of internal size 2000 x 1200 x 1000 mm deep with R.C.C. top slab of 150 mm thick in R.C.C 1:1.5:3 (one cement,one and half sand and three HBG stone aggregate of 20 mm nominal size) with reinforcement as shown in detailed drawing, foundation concrete of 200 mm thick in 1:4:8 (one cement, four sand and eight hard broken granite stone aggregate of 40 mm nominal size) with 230 mm thick wall in brick masonry using country bricks in CM 1:4 (one cement and four sand) inside and outside plastering with 20 mm thick CM 1:3 (one cement and three sand) making flooring for 40 mm thick in cement concrete 1:1.5:3 (one cement,one and half sand and three HBG stone aggregate of 20 mm nominal size) and rendered with CM 1:3 (one cement and three sand) 20 mm thick,conveying and fixing circular ductile iron manhole cover and frame) of heavy duty of size of 560 mm diameter and weight not less than 80 kg in cement concrete 1:1.5:3 (one cement,one and half sand and three HBG stone aggregate of 20 mm nominal size) (all as shown in drawing) providing and fixing of C.I. pipes and specials for flushing pipe of 200 mm diameter and overflow pipe of 150 mm diameter conforming to IS 1536 and IS 1538, jointing of socket and spigot of C.I. pipes and specials shall be in molten lead and encasing them in CC 1:4:8 (one cement, four sand, eight HBG metal) block of size 1000 x 600 x 800 mm.The cost includes curing and testing the flushing tank for its water tightness. A drop in water more than 50mm in 24 hours shall not be permitted. The rate includes the cost of D.I manhole cover with frame, centering, shuttering and reinforcement with TMT bars, but excluding the cost of earth work excavation |  | Nos | 89769.2
Sewerage (Public Health) | 32.45.7A | Extra/rebate for every additional/reduction in depth of 0.10m or part thereof in 23cm thick wall for the flush tank of size 2000x1200x1000mm deep |  | Nos | 4587.01
Sewerage (Public Health) | 32.46.1 | Construction of intercepting chamber of the size 600 x 850 x 1100 mm deep with R.C.C. top slab of 100mm thick in R.C.C 1:1.5:3 (one cement,one and half sand and three HBG stone aggregate of 20 mm nominal size) as shown in drawings, foundation in PCC 1:4:8 mix (one cement, four sand and eight hard broken granite stone aggregate of 40 mm nominal size), side wall of 23 cm thick in brick, inside and outside plastering with 20 mm thick in CM 1:3 (one cement and three sand) and making channel for house service connection in cement concrete 1:1.5:3 (one cement,one and half sand and three HBG stone aggregate of 20 mm nominal size) rendered with CM 1:3 (one cement and three sand) 20mm thick complete. Conveying and fixing of rectangular ductile iron manhole cover and frame) of medium duty size 450 x 600 mm and weight not less than 70 kg in cement concrete 1:1.5:3 (one cement,one and half sand and three HBG stone aggregate of 20 mm nominal size).The cost includes curing and testing of the intercepting chamber for its water tightness. A drop in water more than 50 mm in 24 hours shall not be permitted. The rate includes cost of rectangular D.I cover with frame, centering, shuttering and reinforcement with TMT bars,but excluding the cost of earth work excavation |  | Nos | 26811.29
Sewerage (Public Health) | 32.46.1A | Extra/rebate for every additional/reduction in depth of 0.10m or part thereof in 23cm thick wall for the intercepting chamber of size 600x850x1100mm deep |  | Nos | 1262.32
Sewerage (Public Health) | 32.47.1 | Making C.I. vent shaft using 150 mm diameter C.I class LA conforming to IS 1536 with C.I cowl / wire guard balloon at top, having an over all length of 5.50 m long and fixing from bottom and overflow pipe size of 150mm dia,extending to a depth of 1.25 m below ground level, with C.I. bend of 150 mm dia medium class conforming to IS 1538 at bottom and resting over the CC block of size 650 x 650 x 250 mm in 1:4:8 mix (one cement, four sand and eight hard broken granite stone aggregate of 40 mm nominal size) encasing all round the pipe with CC 1:4:8 mix (one cement, four sand and eight hard broken granite stone aggregate of 40 mm nominal size) to form a block of 650 x 650 x 1000 mm and top is finishing with cement concrete 1:1.5:3 (one cement,one and half sand and three HBG stone aggregate of 20 mm nominal size) for 250 mm thick including fixing of M.S. foundation bolts and nuts of 20 mm diameter and 600 mm long with split up end and bottom to receive the C.I. pedestal of 175 mm internal diameter and 600 mm height and weight not less than 150kg to join above and below ground level.The rate includes the cost of C.I. specials and C.I. Pedestal etc.,complete |  | Nos | 47963.11
Sewerage (Public Health) | 32.47.2 | Fixing of 150 mm wide cast iron steps in the manholes with 200 x 200 x 100 mm CC block in cement concrete 1:1.5:3 (one cement,one and half sand and three hard broken granite stone aggregate of 20 mm nominal size) all as shown in drawings |  | Nos | 624.95
Sewerage (Public Health) | 32.48.1 | Jointing the C.I./D.I. pipes with manhole including dismantling of brick work to the required extent and making good the angular space with brick work in CM 1:3 (one cement and three sand) and encasing with cement concrete 1:1.5:3 (one cement,one and half sand and three hard broken granite stone aggregate of 20 mm nominal size) etc. complete. - 450 mm dia pipe |  | Nos | 2525.66
Sewerage (Public Health) | 32.48.2 | Jointing the C.I./D.I. pipes with manhole including dismantling of brick work to the required extent and making good the angular space with brick work in CM 1:3 (one cement and three sand) and encasing with cement concrete 1:1.5:3 (one cement,one and half sand and three hard broken granite stone aggregate of 20 mm nominal size) etc. complete. - 600 mm dia pipe |  | Nos | 3635.49
Sewerage (Public Health) | 32.49.1 | Providing wooden (Padak) brackets of size 80 cm X 100 cm, with vertical up right of size 7.5 cm x7.5 cm, 100cm long and bolted with horizontal wooden plank of size 80cm x 15cm with 4cm thickness with 4 nos of 10mm dia MS bolts and nuts, 13cm long for supporting of CI pipes for trunk sewer |  | Nos | 2490.23
Sewerage (Public Health) | 32.50.1A | Raising of intercepting chamber by dismantling the old R.C.C. slab, removing the I.C. cover and frame from the chamber and raising the chamber height with brick work in cement mortar 1:4 (one cement and four sand), refixing the frame in position by laying reinfoced cement concrete 1:1.5:3 (One cement one and half sand and three HBG metal) including curing but excluding the cost of reinforcement, finishing the top, inside and outside plastering with 20mm thick in cement mortar 1:3(one cement three sand), the rate includes all materials, providing barricading,caution board, watch and ward etc.,complete till the completion of work with minimum hindrance to the traffic.- 30cm height |  | Nos | 6932.83
Sewerage (Public Health) | 32.50.1B | Raising of various types of manholes and flushing tank by cutting alround the manhole cover, removing the frame and cover from the manhole by cutting the B.T., W.B.M., surface, raising the manhole to the required height with brick work in cement motar 1:4 (One cement and four sand), refixing the frame in position by laying cement concrete 1:1.5:3 (One cement one and half sand and three 20mm HBG metal) including curing, but excluding the cost of reinforcement, finishing the top, inside and outside plastering with 20mm thick in cement mortar 1:3(one cement three sand), the rate includes all materials, providing barricading,caution board, watch and ward etc.,complete till the completion of work with minimum hindrance to the traffic.- 30cm height |  | Nos | 3034.57
Sewerage (Public Health) | 32.51.1 | Providing salt glazed stoneware pipe with spigot and sockets ends, conforming to IS 651 with standard length of 60 cm, laying to level or slope to the depth required and jointing with spun yarn soaked with cement slurry or tarred gasket shall be passed round the joints and inserted into the joint by means of caulking tool and filled the joint with stiff mixture of CM in proportion 1:1 (one cement and one sand),including the cost of testing the pipe, joints etc., complete. - 100 mm dia |  | Metre | 688.28
Sewerage (Public Health) | 32.51.1A | Providing salt glazed stoneware pipe with spigot and sockets ends, conforming to IS 651 with standard length of 60 cm, laying to level or slope to the depth required and jointing with spun yarn soaked with cement slurry or tarred gasket shall be passed round the joints and inserted into the joint by means of caulking tool and filled the joint with stiff mixture of CM in proportion 1:1 (one cement and one sand),including the cost of testing the pipe, joints etc., complete. - 150 mm dia |  | Metre | 767.35
Sewerage (Public Health) | 32.51.1B | Providing salt glazed stoneware pipe with spigot and sockets ends, conforming to IS 651 with standard length of 60 cm, laying to level or slope to the depth required and jointing with spun yarn soaked with cement slurry or tarred gasket shall be passed round the joints and inserted into the joint by means of caulking tool and filled the joint with stiff mixture of CM in proportion 1:1 (one cement and one sand),including the cost of testing the pipe, joints etc., complete. - 200 mm dia |  | Metre | 906.11
Sewerage (Public Health) | 32.51.1C | Providing salt glazed stoneware pipe with spigot and sockets ends, conforming to IS 651 with standard length of 60 cm, laying to level or slope to the depth required and jointing with spun yarn soaked with cement slurry or tarred gasket shall be passed round the joints and inserted into the joint by means of caulking tool and filled the joint with stiff mixture of CM in proportion 1:1 (one cement and one sand),including the cost of testing the pipe, joints etc., complete. - 250 mm dia |  | Metre | 1361.86
Sewerage (Public Health) | 32.51.1D | Providing salt glazed stoneware pipe with spigot and sockets ends, conforming to IS 651 with standard length of 60 cm, laying to level or slope to the depth required and jointing with spun yarn soaked with cement slurry or tarred gasket shall be passed round the joints and inserted into the joint by means of caulking tool and filled the joint with stiff mixture of CM in proportion 1:1 (one cement and one sand),including the cost of testing the pipe, joints etc., complete. - 300 mm dia |  | Metre | 1714.93
Sewerage (Public Health) | 32.51.1E | Providing salt glazed stoneware pipe with spigot and sockets ends, conforming to IS 651 with standard length of 60 cm, laying to level or slope to the depth required and jointing with spun yarn soaked with cement slurry or tarred gasket shall be passed round the joints and inserted into the joint by means of caulking tool and filled the joint with stiff mixture of CM in proportion 1:1 (one cement and one sand),including the cost of testing the pipe, joints etc., complete. - 375 mm dia |  | Metre | 3288.02
Sewerage (Public Health) | 32.52.1A | Providing stoneware specials – ‘Y’ junction with spigot and socket ends conforming to I.S.651 with a standard length of 60 cm, laying to level or slope to the depth required and jointing with spun yarn socked with cement slurry or tarred gasket shall be passed round the joints by means of caulking tools and filled the joint with stiff mixture of CM in proportion 1:1 (one cement and one sand),including the cost of testing the pipe, joints etc, complete - 150 x 150 mm 'Y' |  | Nos | 728.72
Sewerage (Public Health) | 32.52.1B | Providing stoneware specials – ‘Y’ junction with spigot and socket ends conforming to I.S. 651 with a standard length of 60 cm, laying to level or slope to the depth required and jointing with spun yarn socked with cement slurry or tarred gasket shall be passed round the joints by means of caulking tools and filled the joint with stiff mixture of CM in proportion 1:1 (one cement and one sand),including the cost of testing the pipe, joints etc, complete - 200 x 150 mm 'Y' |  | Nos | 854.52
Sewerage (Public Health) | 32.52.1C | Providing stoneware specials – ‘Y’ junction with spigot and socket ends conforming to I.S. 651 with a standard length of 60 cm, laying to level or slope to the depth required and jointing with spun yarn socked with cement slurry or tarred gasket shall be passed round the joints by means of caulking tools and filled the joint with stiff mixture of CM in proportion 1:1 (one cement and one sand),including the cost of testing the pipe, joints etc, complete - 250 x 150 mm 'Y' |  | Nos | 1036.35
Sewerage (Public Health) | 32.52.1D | Providing stoneware specials – ‘Y’ junction with spigot and socket ends conforming to I.S. 651 with a standard length of 60 cm, laying to level or slope to the depth required and jointing with spun yarn socked with cement slurry or tarred gasket shall be passed round the joints by means of caulking tools and filled the joint with stiff mixture of CM in proportion 1:1 (one cement and one sand),including the cost of testing the pipe, joints etc, complete - 300 x 150 mm 'Y' |  | Nos | 1505.04
Sewerage (Public Health) | 32.60.1 | Cleaning the site by removing the slushy soil on both the sides of road and making the road fit for laying WBM and making smooth surface for vehicular traffic including disposing the same within 2 Km lead |  | Cum | 92
Sewerage (Public Health) | 32.60.2 | Rectification of Road including earthwork excavation not less than 35 cm in thick, Providing & laying of sand gravel mix of 15 cm in thick, WBM Gr-I of 10 cm in thick, WBM Gr-II of 7.5 cm in thick, tack coat at 10 kg/10 sq.m, premix carpet of 20 mm in thick and seal coat of type –‘B’. The rate includes the cost of cleaning the WBM surface and compaction using power roller etc. complete |  | Sqm | 860.83
Sewerage (Public Health) | 32.61.1A | Providing and laying Fibre reinforced plastic sheet 6mm thickness using glass fibre mat and isopthalic resin laid in alternate layers. The final surface of the sheet will be finished with gel coat,including moulding charges to fabricate circular segments to fit the collection well diameter,including cutting and grinding the edges in order to fit with the grill supporting arrangement including making holes at required interval,fixing the sheet with galvanized "J" hookes and metal and bitumen washers.The hookes will be painted with molten bitumen |  | Sqm | 5400
Sewerage (Public Health) | 32.61.1B | Providing and laying Fibre reinforced plastic lining to the steel section including rubbing and claning the rusts and dusts and applying resin and glass fibre mat on the surface to a thickness of 2mm and finished with a gel coat including all labour and material costs |  | Sqm | 1800
Sewerage (Public Health) | 32.65.1 | Providing and fixing PE graded manholes as per EN 13598-2, suitable for sewer / drainage lines with 1.00 meter inner diameter consisting of manhole base, Shaft/s, eccentric cone, inbuilt ladder, with 10mt. Capacity GRP light duty frame and cover at top including suitable accessories for inlet, outlets of 160, 200, 250 and 315 mm pipes as per requirement & with minimum accessories with required rubber rings for sealing. The item includes all rings / sealent with reducer if required and two in-situ connections 110 mm at top as per site requirement etc complete. The minimum depth of the chamber is 1250 mm. (1000 mm inner dia and depth 1200 mm) |  | Nos | 42747.38
Sewerage (Public Health) | 32.65.2 | Providing and fixing PE graded manholes as per EN 13598-2, suitable for sewer / drainage lines with 1.00 meter inner diameter consisting of manhole base, Shaft/s, eccentric cone, inbuilt ladder, with 10mt. Capacity GRP light duty frame and cover at top including suitable accessories for inlet, outlets of 160, 200, 250 and 315 mm pipes as per requirement & with minimum accessories with required rubber rings for sealing. The item includes all rings / sealent with reducer if required and two in-situ connections 110 mm at top as per site requirement etc complete. (1000 mm inner dia and depth 1800 mm) |  | Nos | 50704.19
Sewerage (Public Health) | 32.65.3 | Providing and fixing PE graded manholes as per EN 13598-2, suitable for sewer / drainage lines with 1.00 meter inner diameter consisting of manhole base, Shaft/s, eccentric cone, inbuilt ladder, with 10mt. Capacity GRP light duty frame and cover at top including suitable accessories for inlet, outlets of 160, 200, 250 and 315 mm pipes as per requirement & with minimum accessories with required rubber rings for sealing. The item includes all rings / sealent with reducer if required and two in-situ connections 110 mm at top as per site requirement etc complete. (1000 mm inner dia and depth 2300 mm) |  | Nos | 65654.69
Sewerage (Public Health) | 32.65.4 | Providing and fixing PE graded manholes as per EN 13598-2, suitable for sewer / drainage lines with 1.00 meter inner diameter consisting of manhole base, Shaft/s, eccentric cone, inbuilt ladder, with 10mt. Capacity GRP light duty frame and cover at top including suitable accessories for inlet, outlets of 160, 200, 250 and 315 mm pipes as per requirement & with minimum accessories with required rubber rings for sealing. The item includes all rings / sealent with reducer if required and two in-situ connections 110 mm at top as per site requirement etc complete. (1000 mm inner dia and depth 2800 mm) |  | Nos | 74093.76
Sewerage (Public Health) | 32.65.5 | Providing and fixing PE graded manholes as per EN 13598-2, suitable for sewer / drainage lines with 1.00 meter inner diameter consisting of manhole base, Shaft/s, eccentric cone, inbuilt ladder, with 10mt. Capacity GRP light duty frame and cover at top including suitable accessories for inlet, outlets of 160, 200, 250 and 315 mm pipes as per requirement & with minimum accessories with required rubber rings for sealing. The item includes all rings / sealent with reducer if required and two in-situ connections 110 mm at top as per site requirement etc complete. (1000 mm inner dia and depth 3300 mm) |  | Nos | 88561.97
Sewerage (Public Health) | 32.65.6 | Providing and fixing PE graded manholes as per EN 13598-2, suitable for sewer / drainage lines with 1.00 meter inner diameter consisting of manhole base, Shaft/s, eccentric cone, inbuilt ladder, with 10mt. Capacity GRP light duty frame and cover at top including suitable accessories for inlet, outlets of 160, 200, 250 and 315 mm pipes as per requirement & with minimum accessories with required rubber rings for sealing. The item includes all rings / sealent with reducer if required and two in-situ connections 110 mm at top as per site requirement etc complete. (1000 mm inner dia and depth 3800 mm) |  | Nos | 97001.05
Sewerage (Public Health) | 32.65.7 | Providing and fixing PE graded manholes as per EN 13598-2, suitable for sewer / drainage lines with 1.00 meter inner diameter consisting of manhole base, Shaft/s, eccentric cone, inbuilt ladder, with 10mt. Capacity GRP light duty frame and cover at top including suitable accessories for inlet, outlets of 160, 200, 250 and 315 mm pipes as per requirement & with minimum accessories with required rubber rings for sealing. The item includes all rings / sealent with reducer if required and two in-situ connections 110 mm at top as per site requirement etc complete. (1000 mm inner dia and depth 4300 mm) |  | Nos | 111469.26
Sewerage (Public Health) | 32.65.8 | Providing and fixing PE graded manholes as per EN 13598-2, suitable for sewer / drainage lines with 1.00 meter inner diameter consisting of manhole base, Shaft/s, eccentric cone, inbuilt ladder, with 10mt. Capacity GRP light duty frame and cover at top including suitable accessories for inlet, outlets of 160, 200, 250 and 315 mm pipes as per requirement & with minimum accessories with required rubber rings for sealing. The item includes all rings / sealent with reducer if required and two in-situ connections 110 mm at top as per site requirement etc complete. (1000 mm inner dia and depth 4800 mm) |  | Nos | 118703.37
Sewerage (Public Health) | 32.65.9 | Providing and fixing PE graded manholes as per EN 13598-2, suitable for sewer / drainage lines with 1.00 meter inner diameter consisting of manhole base, Shaft/s, eccentric cone, inbuilt ladder, with 10mt. Capacity GRP light duty frame and cover at top including suitable accessories for inlet, outlets of 160, 200, 250 and 315 mm pipes as per requirement & with minimum accessories with required rubber rings for sealing. The item includes all rings / sealent with reducer if required and two in-situ connections 110 mm at top as per site requirement etc complete. (1000 mm inner dia and depth 5300 mm) |  | Nos | 134376.56
Sewerage (Public Health) | 32.65.10 | Providing and fixing PE graded manholes as per EN 13598-2, suitable for sewer / drainage lines with 1.00 meter inner diameter consisting of manhole base, Shaft/s, eccentric cone, inbuilt ladder, with 10mt. Capacity GRP light duty frame and cover at top including suitable accessories for inlet, outlets of 160, 200, 250 and 315 mm pipes as per requirement & with minimum accessories with required rubber rings for sealing. The item includes all rings / sealent with reducer if required and two in-situ connections 110 mm at top as per site requirement etc complete. (1000 mm inner dia and depth 5800 mm) |  | Nos | 141610.67
Sewerage (Public Health) | 32.65.11 | Providing and fixing PE graded manholes as per EN 13598-2, suitable for sewer / drainage lines with 1.20 meter inner diameter consisting of manhole base, Shaft/s, eccentric cone, inbuilt ladder, with 10mt. Capacity GRP light duty frame and cover at top including suitable accessories for inlet, outlet of 160, 200, 250 and 315 mm diameter pipes & with minimum accessories with required rubber rings for sealing. The item includes all rings / sealent with reducer if required and two in- situ connections 110 mm at top as per site requirement etc complete. (1200 mm inner dia and depth 1300 mm) |  | Nos | 66118.46
Sewerage (Public Health) | 32.65.12 | Providing and fixing PE graded manholes as per EN 13598-2, suitable for sewer / drainage lines with 1.20 meter inner diameter consisting of manhole base, Shaft/s, eccentric cone, inbuilt ladder, with 10mt. Capacity GRP light duty frame and cover at top including suitable accessories for inlet, outlet of 160, 200, 250 and 315 mm diameter pipes & with minimum accessories with required rubber rings for sealing. The item includes all rings / sealent with reducer if required and two in- situ connections 110 mm at top as per site requirement etc complete. (1200 mm inner dia and depth 1800 mm) |  | Nos | 87458
Sewerage (Public Health) | 32.65.13 | Providing and fixing PE graded manholes as per EN 13598-2, suitable for sewer / drainage lines with 1.20 meter inner diameter consisting of manhole base, Shaft/s, eccentric cone, inbuilt ladder, with 10mt. Capacity GRP light duty frame and cover at top including suitable accessories for inlet, outlet of 160, 200, 250 and 315 mm diameter pipes & with minimum accessories with required rubber rings for sealing. The item includes all rings / sealent with reducer if required and two in- situ connections 110 mm at top as per site requirement etc complete. (1200 mm inner dia and depth 2300 mm) |  | Nos | 97416.46
Sewerage (Public Health) | 32.65.14 | Providing and fixing PE graded manholes as per EN 13598-2, suitable for sewer / drainage lines with 1.20 meter inner diameter consisting of manhole base, Shaft/s, eccentric cone, inbuilt ladder, with 10mt. Capacity GRP light duty frame and cover at top including suitable accessories for inlet, outlet of 160, 200, 250 and 315 mm diameter pipes & with minimum accessories with required rubber rings for sealing. The item includes all rings / sealent with reducer if required and two in- situ connections 110 mm at top as per site requirement etc complete. (1200 mm inner dia and depth 2800 mm) |  | Nos | 118756.01
Sewerage (Public Health) | 32.65.15 | Providing and fixing PE graded manholes as per EN 13598-2, suitable for sewer / drainage lines with 1.20 meter inner diameter consisting of manhole base, Shaft/s, eccentric cone, inbuilt ladder, with 10mt. Capacity GRP light duty frame and cover at top including suitable accessories for inlet, outlet of 160, 200, 250 and 315 mm diameter pipes & with minimum accessories with required rubber rings for sealing. The item includes all rings / sealent with reducer if required and two in- situ connections 110 mm at top as per site requirement etc complete. (1200 mm inner dia and depth 3300 mm) |  | Nos | 128714.47
Sewerage (Public Health) | 32.65.16 | Providing and fixing PE graded manholes as per EN 13598-2, suitable for sewer / drainage lines with 1.20 meter inner diameter consisting of manhole base, Shaft/s, eccentric cone, inbuilt ladder, with 10mt. Capacity GRP light duty frame and cover at top including suitable accessories for inlet, outlet of 160, 200, 250 and 315 mm diameter pipes & with minimum accessories with required rubber rings for sealing. The item includes all rings / sealent with reducer if required and two in- situ connections 110 mm at top as per site requirement etc complete. (1200 mm inner dia and depth 3800 mm) |  | Nos | 150054.01
Sewerage (Public Health) | 32.65.17 | Providing and fixing PE graded manholes as per EN 13598-2, suitable for sewer / drainage lines with 1.20 meter inner diameter consisting of manhole base, Shaft/s, eccentric cone, inbuilt ladder, with 10mt. Capacity GRP light duty frame and cover at top including suitable accessories for inlet, outlet of 160, 200, 250 and 315 mm diameter pipes & with minimum accessories with required rubber rings for sealing. The item includes all rings / sealent with reducer if required and two in- situ connections 110 mm at top as per site requirement etc complete. (1200 mm inner dia and depth 4300 mm) |  | Nos | 160012.47
Sewerage (Public Health) | 32.65.18 | Providing and fixing PE graded manholes as per EN 13598-2, suitable for sewer / drainage lines with 1.20 meter inner diameter consisting of manhole base, Shaft/s, eccentric cone, inbuilt ladder, with 10mt. Capacity GRP light duty frame and cover at top including suitable accessories for inlet, outlet of 160, 200, 250 and 315 mm diameter pipes & with minimum accessories with required rubber rings for sealing. The item includes all rings / sealent with reducer if required and two in- situ connections 110 mm at top as per site requirement etc complete. (1200 mm inner dia and depth 4800 mm) |  | Nos | 181352.02
Sewerage (Public Health) | 32.65.19 | Providing and fixing PE graded manholes as per EN 13598-2, suitable for sewer / drainage lines with 1.20 meter inner diameter consisting of manhole base, Shaft/s, eccentric cone, inbuilt ladder, with 10mt. Capacity GRP light duty frame and cover at top including suitable accessories for inlet, outlet of 160, 200, 250 and 315 mm diameter pipes & with minimum accessories with required rubber rings for sealing. The item includes all rings / sealent with reducer if required and two in- situ connections 110 mm at top as per site requirement etc complete. (1200 mm inner dia and depth 5300 mm) |  | Nos | 191310.48
Sewerage (Public Health) | 32.65.20 | Providing and fixing PE graded manholes as per EN 13598-2, suitable for sewer / drainage lines with 1.20 meter inner diameter consisting of manhole base, Shaft/s, eccentric cone, inbuilt ladder, with 10mt. Capacity GRP light duty frame and cover at top including suitable accessories for inlet, outlet of 160, 200, 250 and 315 mm diameter pipes & with minimum accessories with required rubber rings for sealing. The item includes all rings / sealent with reducer if required and two in- situ connections 110 mm at top as per site requirement etc complete. (1200 mm inner dia and depth 5800 mm) |  | Nos | 212650.03
Sewerage (Public Health) | 32.71.1A | Sinking well of 1 metre internal dia below water level including all incidental charges, using special tools and plants such as air compressor, helmet etc.,complete and including bailing out of water- in ordinary soil, or loose soil, sandy soil - For first depth of 2m (rate is for 1 Metre) |  | Metre | 935
Sewerage (Public Health) | 32.71.1B | Sinking well of 1 metre internal dia below water level including all incidental charges, using special tools and plants such as air compressor, helmet etc.,complete and including bailing out of water- in ordinary soil, or loose soil, sandy soil - For second depth of 2m (rate is for 1 Metre) |  | Metre | 1573
Sewerage (Public Health) | 32.71.1C | Sinking well of 1 metre internal dia below water level including all incidental charges, using special tools and plants such as air compressor, helmet etc.,complete and including bailing out of water- in ordinary soil, or loose soil, sandy soil– For third depth of 2m (rate is for 1 Metre) |  | Metre | 3144
Sewerage (Public Health) | 32.72.1A | Sinking well of 1 metre internal dia below water level including all incidental charges, using special tools and plants such as air compressor, helmet etc.,complete and including bailing out of water- in silt or clay pocket. - For first depth of 2m (rate is for 1 Metre) |  | Metre | 1349
Sewerage (Public Health) | 32.72.1B | Sinking well of 1 metre internal dia below water level including all incidental charges, using special tools and plants such as air compressor, helmet etc.,complete and including bailing out of water- in silt or clay pocket. - For second depth of 2m (rate is for 1 Metre) |  | Metre | 2470
Sewerage (Public Health) | 32.72.1C | Sinking well of 1 metre internal dia below water level including all incidental charges, using special tools and plants such as air compressor, helmet etc.,complete and including bailing out of water- in silt or clay pocket. - For Third depth of 2m (rate is for 1 Metre) |  | Metre | 4936
Sewerage (Public Health) | 32.73.1A | Sinking well of 1.25 metre internal dia below water level including all incidental charges, using special tools and plants such as air compressor, helmet etc.,complete and including bailing out of water- in ordinary soil, or loose soil, sandy soil - For first depth of 2m (rate is for 1 Metre) |  | Metre | 1219
Sewerage (Public Health) | 32.73.1B | Sinking well of 1.25 metre internal dia below water level including all incidental charges, using special tools and plants such as air compressor, helmet etc.,complete and including bailing out of water- in ordinary soil, or loose soil, sandy soil - For second depth of 2m (rate is for 1 Metre) |  | Metre | 2444
Sewerage (Public Health) | 32.73.1C | Sinking well of 1.25 metre internal dia below water level including all incidental charges, using special tools and plants such as air compressor, helmet etc.,complete and including bailing out of water- in ordinary soil, or loose soil, sandy soil– For third depth of 2m (rate is for 1 Metre) |  | Metre | 4877
Sewerage (Public Health) | 32.74.1A | Sinking well of 1.25 metre internal dia below water level including all incidental charges, using special tools and plants such as air compressor, helmet etc.,complete and including bailing out of water- in silt or clay pocket. - For first depth of 2m (rate is for 1 Metre) |  | Metre | 1849
Sewerage (Public Health) | 32.74.1B | Sinking well of 1.25 metre internal dia below water level including all incidental charges, using special tools and plants such as air compressor, helmet etc.,complete and including bailing out of water- in silt or clay pocket. - For second depth of 2m (rate is for 1 Metre) |  | Metre | 3704
Sewerage (Public Health) | 32.74.1C | Sinking well of 1.25 metre internal dia below water level including all incidental charges, using special tools and plants such as air compressor, helmet etc.,complete and including bailing out of water- in silt or clay pocket. - For Third depth of 2m (rate is for 1 Metre) |  | Metre | 7491
Sewerage (Public Health) | 32.75.1A | Sinking well of 2 metre internal dia below water level including all incidental charges, using special tools and plants such as air compressor, helmet etc.,complete and including bailing out of water- in ordinary soil, or loose soil, sandy soil - For first depth of 2m (rate is for 1 Metre) |  | Metre | 1897
Sewerage (Public Health) | 32.75.1B | Sinking well of 2 metre internal dia below water level including all incidental charges, using special tools and plants such as air compressor, helmet etc.,complete and including bailing out of water- in ordinary soil, or loose soil, sandy soil - For second depth of 2m (rate is for 1 Metre) |  | Metre | 3782
Sewerage (Public Health) | 32.75.1C | Sinking well of 2 metre internal dia below water level including all incidental charges, using special tools and plants such as air compressor, helmet etc.,complete and including bailing out of water- in ordinary soil, or loose soil, sandy soil– For third depth of 2m (rate is for 1 Metre) |  | Metre | 7548
Sewerage (Public Health) | 32.76.1A | Sinking well of 2 metre internal dia below water level including all incidental charges, using special tools and plants such as air compressor, helmet etc.,complete and including bailing out of water- in silt or clay pocket. - For first depth of 2m (rate is for 1 Metre) |  | Metre | 3049
Sewerage (Public Health) | 32.76.1B | Sinking well of 2 metre internal dia below water level including all incidental charges, using special tools and plants such as air compressor, helmet etc.,complete and including bailing out of water- in silt or clay pocket. - For second depth of 2m (rate is for 1 Metre) |  | Metre | 6100
Sewerage (Public Health) | 32.76.1C | Sinking well of 2 metre internal dia below water level including all incidental charges, using special tools and plants such as air compressor, helmet etc.,complete and including bailing out of water- in silt or clay pocket. - For Third depth of 2m (rate is for 1 Metre) |  | Metre | 12179
Sewerage (Public Health) | 32.77.1A | Sinking well of 2.5 metre internal dia below water level including all incidental charges, using special tools and plants such as air compressor, helmet etc.,complete and including bailing out of water- in ordinary soil, or loose soil, sandy soil - For first depth of 2m (rate is for 1 Metre) |  | Metre | 2391
Sewerage (Public Health) | 32.77.1B | Sinking well of 2.5metre internal dia below water level including all incidental charges, using special tools and plants such as air compressor, helmet etc.,complete and including bailing out of water- in ordinary soil, or loose soil, sandy soil - For second depth of 2m (rate is for 1 Metre) |  | Metre | 4974
Sewerage (Public Health) | 32.77.1C | Sinking well of 2.5 metre internal dia below water level including all incidental charges, using special tools and plants such as air compressor, helmet etc.,complete and including bailing out of water- in ordinary soil, or loose soil, sandy soil– For third depth of 2m (rate is for 1 Metre) |  | Metre | 9944
Sewerage (Public Health) | 32.78.1A | Sinking well of 2.5 metre internal dia below water level including all incidental charges, using special tools and plants such as air compressor, helmet etc.,complete and including bailing out of water- in silt or clay pocket. - For first depth of 2m (rate is for 1 Metre) |  | Metre | 3979
Sewerage (Public Health) | 32.78.1B | Sinking well of 2.50 metre internal dia below water level including all incidental charges, using special tools and plants such as air compressor, helmet etc.,complete and including bailing out of water- in silt or clay pocket. - For second depth of 2m (rate is for 1 Metre) |  | Metre | 7824
Sewerage (Public Health) | 32.78.1C | Sinking well of 2.5 metre internal dia below water level including all incidental charges, using special tools and plants such as air compressor, helmet etc.,complete and including bailing out of water- in silt or clay pocket. - For Third depth of 2m (rate is for 1 Metre) |  | Metre | 15585
Sewerage (Public Health) | 32.79.1A | Sinking well of 3 metre internal dia below water level including all incidental charges, using special tools and plants such as air compressor, helmet etc.,complete and including bailing out of water- in ordinary soil, or loose soil, sandy soil - For first depth of 2m (rate is for 1 Metre) |  | Metre | 3090
Sewerage (Public Health) | 32.79.1B | Sinking well of 3 metre internal dia below water level including all incidental charges, using special tools and plants such as air compressor, helmet etc.,complete and including bailing out of water- in ordinary soil, or loose soil, sandy soil - For second depth of 2m (rate is for 1 Metre) |  | Metre | 6127
Sewerage (Public Health) | 32.79.1C | Sinking well of 3 metre internal dia below water level including all incidental charges, using special tools and plants such as air compressor, helmet etc.,complete and including bailing out of water- in ordinary soil, or loose soil, sandy soil– For third depth of 2m (rate is for 1 Metre) |  | Metre | 12239
Sewerage (Public Health) | 32.80.1A | Sinking well of 3 metre internal dia below water level including all incidental charges, using special tools and plants such as air compressor, helmet etc.,complete and including bailing out of water- in silt or clay pocket. - For first depth of 2m (rate is for 1 Metre) |  | Metre | 5384
Sewerage (Public Health) | 32.80.1B | Sinking well of 3 metre internal dia below water level including all incidental charges, using special tools and plants such as air compressor, helmet etc.,complete and including bailing out of water- in silt or clay pocket. - For second depth of 2m (rate is for 1 Metre) |  | Metre | 10469
Sewerage (Public Health) | 32.80.1C | Sinking well of 3 metre internal dia below water level including all incidental charges, using special tools and plants such as air compressor, helmet etc.,complete and including bailing out of water- in silt or clay pocket. - For Third depth of 2m (rate is for 1 Metre) |  | Metre | 20946
Sewerage (Public Health) | 32.81.1A | Sinking well of 3.5 metre internal dia below water level including all incidental charges, using special tools and plants such as air compressor, helmet etc.,complete and including bailing out of water- in ordinary soil, or loose soil, sandy soil - For first depth of 2m (rate is for 1 Metre) |  | Metre | 3932
Sewerage (Public Health) | 32.81.1B | Sinking well of 3.5 metre internal dia below water level including all incidental charges, using special tools and plants such as air compressor, helmet etc.,complete and including bailing out of water- in ordinary soil, or loose soil, sandy soil - For second depth of 2m (rate is for 1 Metre) |  | Metre | 7647
Sewerage (Public Health) | 32.81.1C | Sinking well of 3.5 metre internal dia below water level including all incidental charges, using special tools and plants such as air compressor, helmet etc.,complete and including bailing out of water- in ordinary soil, or loose soil, sandy soil– For third depth of 2m (rate is for 1 Metre) |  | Metre | 15259
Sewerage (Public Health) | 32.82.1A | Sinking well of 3.5 metre internal dia below water level including all incidental charges, using special tools and plants such as air compressor, helmet etc.,complete and including bailing out of water- in silt or clay pocket. - For first depth of 2m (rate is for 1 Metre) |  | Metre | 6309
Sewerage (Public Health) | 32.82.1B | Sinking well of 3.5 metre internal dia below water level including all incidental charges, using special tools and plants such as air compressor, helmet etc.,complete and including bailing out of water- in silt or clay pocket. - For second depth of 2m (rate is for 1 Metre) |  | Metre | 12380
Sewerage (Public Health) | 32.82.1C | Sinking well of 3.5 metre internal dia below water level including all incidental charges, using special tools and plants such as air compressor, helmet etc.,complete and including bailing out of water- in silt or clay pocket. - For Third depth of 2m (rate is for 1 Metre) |  | Metre | 24704
Sewerage (Public Health) | 32.83.1A | Sinking well of 4 metre internal dia below water level including all incidental charges, using special tools and plants such as air compressor, helmet etc.,complete and including bailing out of water- in ordinary soil, or loose soil, sandy soil - For first depth of 2m (rate is for 1 Metre) |  | Metre | 4495
Sewerage (Public Health) | 32.83.1B | Sinking well of 4 metre internal dia below water level including all incidental charges, using special tools and plants such as air compressor, helmet etc.,complete and including bailing out of water- in ordinary soil, or loose soil, sandy soil - For second depth of 2m (rate is for 1 Metre) |  | Metre | 8655
Sewerage (Public Health) | 32.83.1C | Sinking well of 4 metre internal dia below water level including all incidental charges, using special tools and plants such as air compressor, helmet etc.,complete and including bailing out of water- in ordinary soil, or loose soil, sandy soil– For third depth of 2m (rate is for 1 Metre) |  | Metre | 17249
Sewerage (Public Health) | 32.83.1D | Sinking well of 4 metre internal dia below water level including all incidental charges, using special tools and plants such as air compressor, helmet etc.,complete and including bailing out of water- in ordinary soil, or loose soil, sandy soil – For fourth depth of 2m (rate is for 1 Metre) |  | Metre | 32395.5
Sewerage (Public Health) | 32.83.1E | Sinking well of 4 metre internal dia below water level including all incidental charges, using special tools and plants such as air compressor, helmet etc.,complete and including bailing out of water- in ordinary soil, or loose soil, sandy soil – For fifth depth of 2m (rate is for 1 Metre) |  | Metre | 60589.3
Sewerage (Public Health) | 32.84.1A | Sinking well of 4 metre internal dia below water level including all incidental charges, using special tools and plants such as air compressor, helmet etc.,complete and including bailing out of water- in silt or clay pocket. - For first depth of 2m (rate is for 1 Metre) |  | Metre | 7568
Sewerage (Public Health) | 32.84.1B | Sinking well of 4 metre internal dia below water level including all incidental charges, using special tools and plants such as air compressor, helmet etc.,complete and including bailing out of water- in silt or clay pocket. - For second depth of 2m (rate is for 1 Metre) |  | Metre | 14488
Sewerage (Public Health) | 32.84.1C | Sinking well of 4 metre internal dia below water level including all incidental charges, using special tools and plants such as air compressor, helmet etc.,complete and including bailing out of water- in silt or clay pocket. - For Third depth of 2m (rate is for 1 Metre) |  | Metre | 28951
Sewerage (Public Health) | 32.84.1D | Sinking well of 4 metre internal dia below water level including all incidental charges, using special tools and plants such as air compressor, helmet etc.,complete and including bailing out of water- in silt or clay pocket. - For Fourth depth of 2m (rate is for 1 Metre) |  | Metre | 54243.3
Sewerage (Public Health) | 32.84.1E | Sinking well of 4 metre internal dia below water level including all incidental charges, using special tools and plants such as air compressor, helmet etc.,complete and including bailing out of water- in silt or clay pocket. – For Fiftth depth of 2m (rate is for 1 Metre) |  | Metre | 101156.7
Sewerage (Public Health) | 32.85.1A | Sinking well of 4.5 metre internal dia below water level including all incidental charges, using special tools and plants such as air compressor, helmet etc.,complete and including bailing out of water- in ordinary soil, or loose soil, sandy soil - For first depth of 2m (rate is for 1 Metre) |  | Metre | 5367
Sewerage (Public Health) | 32.85.1B | Sinking well of 4.5 metre internal dia below water level including all incidental charges, using special tools and plants such as air compressor, helmet etc.,complete and including bailing out of water- in ordinary soil, or loose soil, sandy soil - For second depth of 2m (rate is for 1 Metre) |  | Metre | 10525
Sewerage (Public Health) | 32.85.1C | Sinking well of 4.50 metre internal dia below water level including all incidental charges, using special tools and plants such as air compressor, helmet etc.,complete and including bailing out of water- in ordinary soil, or loose soil, sandy soil– For third depth of 2m (rate is for 1 Metre) |  | Metre | 21128
Sewerage (Public Health) | 32.85.1D | Sinking well of 4.50 metre internal dia below water level including all incidental charges, using special tools and plants such as air compressor, helmet etc.,complete and including bailing out of water- in ordinary soil, or loose soil, sandy soil – For fourth depth of 2m (rate is for 1 Metre) |  | Metre | 36745.6
Sewerage (Public Health) | 32.85.1E | Sinking well of 4.50 metre internal dia below water level including all incidental charges, using special tools and plants such as air compressor, helmet etc.,complete and including bailing out of water- in ordinary soil, or loose soil, sandy soil – For fifth depth of 2m (rate is for 1 Metre) |  | Metre | 63694.3
Sewerage (Public Health) | 32.86.1A | Sinking well of 4.50 metre internal dia below water level including all incidental charges, using special tools and plants such as air compressor, helmet etc.,complete and including bailing out of water- in silt or clay pocket. - For first depth of 2m (rate is for 1 Metre) |  | Metre | 9051
Sewerage (Public Health) | 32.86.1B | Sinking well of 4.50 metre internal dia below water level including all incidental charges, using special tools and plants such as air compressor, helmet etc.,complete and including bailing out of water- in silt or clay pocket. - For second depth of 2m (rate is for 1 Metre) |  | Metre | 18003
Sewerage (Public Health) | 32.86.1C | Sinking well of 4.50 metre internal dia below water level including all incidental charges, using special tools and plants such as air compressor, helmet etc.,complete and including bailing out of water- in silt or clay pocket. - For Third depth of 2m (rate is for 1 Metre) |  | Metre | 35930
Sewerage (Public Health) | 32.86.1D | Sinking well of 4.50 metre internal dia below water level including all incidental charges, using special tools and plants such as air compressor, helmet etc.,complete and including bailing out of water- in silt or clay pocket. - For Fourth depth of 2m (rate is for 1 Metre) |  | Metre | 67380.1
Sewerage (Public Health) | 32.86.1E | Sinking well of 4.50 metre internal dia below water level including all incidental charges, using special tools and plants such as air compressor, helmet etc.,complete and including bailing out of water- in silt or clay pocket. – For Fiftth depth of 2m (rate is for 1 Metre) |  | Metre | 125996.7
Sewerage (Public Health) | 32.87.1A | Sinking well of 5 metre internal dia below water level including all incidental charges, using special tools and plants such as air compressor, helmet etc.,complete and including bailing out of water- in ordinary soil, or loose soil, sandy soil - For first depth of 2m (rate is for 1 Metre) |  | Metre | 6656
Sewerage (Public Health) | 32.87.1B | Sinking well of 5 metre internal dia below water level including all incidental charges, using special tools and plants such as air compressor, helmet etc.,complete and including bailing out of water- in ordinary soil, or loose soil, sandy soil - For second depth of 2m (rate is for 1 Metre) |  | Metre | 12990
Sewerage (Public Health) | 32.87.1C | Sinking well of 5 metre internal dia below water level including all incidental charges, using special tools and plants such as air compressor, helmet etc.,complete and including bailing out of water- in ordinary soil, or loose soil, sandy soil– For third depth of 2m (rate is for 1 Metre) |  | Metre | 25841
Sewerage (Public Health) | 32.87.1D | Sinking well of 5 metre internal dia below water level including all incidental charges, using special tools and plants such as air compressor, helmet etc.,complete and including bailing out of water- in ordinary soil, or loose soil, sandy soil – For fourth depth of 2m (rate is for 1 Metre) |  | Metre | 48489
Sewerage (Public Health) | 32.87.1E | Sinking well of 5 metre internal dia below water level including all incidental charges, using special tools and plants such as air compressor, helmet etc.,complete and including bailing out of water- in ordinary soil, or loose soil, sandy soil – For fifth depth of 2m (rate is for 1 Metre) |  | Metre | 87554.9
Sewerage (Public Health) | 32.88.1A | Sinking well of 5 metre internal dia below water level including all incidental charges, using special tools and plants such as air compressor, helmet etc.,complete and including bailing out of water- in silt or clay pocket. - For first depth of 2m (rate is for 1 Metre) |  | Metre | 11227
Sewerage (Public Health) | 32.88.1B | Sinking well of 5 metre internal dia below water level including all incidental charges, using special tools and plants such as air compressor, helmet etc.,complete and including bailing out of water- in silt or clay pocket. - For second depth of 2m (rate is for 1 Metre) |  | Metre | 20836
Sewerage (Public Health) | 32.88.1C | Sinking well of 5 metre internal dia below water level including all incidental charges, using special tools and plants such as air compressor, helmet etc.,complete and including bailing out of water- in silt or clay pocket. - For Third depth of 2m (rate is for 1 Metre) |  | Metre | 41606
Sewerage (Public Health) | 32.88.1D | Sinking well of 5 metre internal dia below water level including all incidental charges, using special tools and plants such as air compressor, helmet etc.,complete and including bailing out of water- in silt or clay pocket. - For Fourth depth of 2m (rate is for 1 Metre) |  | Metre | 81476.2
Sewerage (Public Health) | 32.88.1E | Sinking well of 5 metre internal dia below water level including all incidental charges, using special tools and plants such as air compressor, helmet etc.,complete and including bailing out of water- in silt or clay pocket. – For Fiftth depth of 2m (rate is for 1 Metre) |  | Metre | 152254.8
Sewerage (Public Health) | 32.89.1A | Sinking well of 6 metre internal dia below water level including all incidental charges, using special tools and plants such as air compressor, helmet etc.,complete and including bailing out of water- in ordinary soil, or loose soil, sandy soil - For first depth of 2m (rate is for 1 Metre) |  | Metre | 9568
Sewerage (Public Health) | 32.89.1B | Sinking well of 6 metre internal dia below water level including all incidental charges, using special tools and plants such as air compressor, helmet etc.,complete and including bailing out of water- in ordinary soil, or loose soil, sandy soil - For second depth of 2m (rate is for 1 Metre) |  | Metre | 18548
Sewerage (Public Health) | 32.89.1C | Sinking well of 6 metre internal dia below water level including all incidental charges, using special tools and plants such as air compressor, helmet etc.,complete and including bailing out of water- in ordinary soil, or loose soil, sandy soil– For third depth of 2m (rate is for 1 Metre) |  | Metre | 35235
Sewerage (Public Health) | 32.89.1D | Sinking well of 6 metre internal dia below water level including all incidental charges, using special tools and plants such as air compressor, helmet etc.,complete and including bailing out of water- in ordinary soil, or loose soil, sandy soil – For fourth depth of 2m (rate is for 1 Metre) |  | Metre | 69437.7
Sewerage (Public Health) | 32.89.1E | Sinking well of 6 metre internal dia below water level including all incidental charges, using special tools and plants such as air compressor, helmet etc.,complete and including bailing out of water- in ordinary soil, or loose soil, sandy soil – For fifth depth of 2m (rate is for 1 Metre) |  | Metre | 129789.1
Sewerage (Public Health) | 32.90.1A | Sinking well of 6 metre internal dia below water level including all incidental charges, using special tools and plants such as air compressor, helmet etc.,complete and including bailing out of water- in silt or clay pocket. - For first depth of 2m (rate is for 1 Metre) |  | Metre | 15647
Sewerage (Public Health) | 32.90.1B | Sinking well of 6 metre internal dia below water level including all incidental charges, using special tools and plants such as air compressor, helmet etc.,complete and including bailing out of water- in silt or clay pocket. - For second depth of 2m (rate is for 1 Metre) |  | Metre | 30261
Sewerage (Public Health) | 32.90.1C | Sinking well of 6 metre internal dia below water level including all incidental charges, using special tools and plants such as air compressor, helmet etc.,complete and including bailing out of water- in silt or clay pocket. - For Third depth of 2m (rate is for 1 Metre) |  | Metre | 60490
Sewerage (Public Health) | 32.90.1D | Sinking well of 6 metre internal dia below water level including all incidental charges, using special tools and plants such as air compressor, helmet etc.,complete and including bailing out of water- in silt or clay pocket. - For Fourth depth of 2m (rate is for 1 Metre) |  | Metre | 113341.9
Sewerage (Public Health) | 32.90.1E | Sinking well of 6 metre internal dia below water level including all incidental charges, using special tools and plants such as air compressor, helmet etc.,complete and including bailing out of water- in silt or clay pocket. – For Fiftth depth of 2m (rate is for 1 Metre) |  | Metre | 211415.2
Miscellaneous (Public Health) | 33.10 | Cutting holes upto 15x15 cm in R.C.C. floors and roofs for passing drain pipe etc. and repairing the holes after insertion of drain pipe etc. with cement concrete 1:2:4 (1 cement:2 fine aggregate:4 graded stone aggregate 20mm nominal size) including finishing complete so as to make it leak proof |  | Each | 421.16
Miscellaneous (Public Health) | 33.22.1 | Dismantling old C.I. pipes including excavation and refilling trenches after taking out the pipes, breaking lead caulked joints, melting of lead and making into blocks including stacking of pipes at site, lead upto 50 metres: 80 mm diameter C.I. pipe |  | Metre | 308.74
Miscellaneous (Public Health) | 33.22.2 | Dismantling old C.I. pipes including excavation and refilling trenches after taking out the pipes, breaking lead caulked joints, melting of lead and making into blocks including stacking of pipes at site, lead upto 50 metres: 100 mm diameter C.I. pipe |  | Metre | 325.01
Miscellaneous (Public Health) | 33.22.4 | Dismantling old C.I. pipes including excavation and refilling trenches after taking out the pipes, breaking lead caulked joints, melting of lead and making into blocks including stacking of pipes at site, lead upto 50 metres: 150 mm diameter C.I. pipe |  | Metre | 355.96
Miscellaneous (Public Health) | 33.22.5 | Dismantling old C.I. pipes including excavation and refilling trenches after taking out the pipes, breaking lead caulked joints, melting of lead and making into blocks including stacking of pipes at site, lead upto 50 metres: 200 mm diameter C.I. pipe |  | Metre | 400.34
Miscellaneous (Public Health) | 33.22.6 | Dismantling old C.I. pipes including excavation and refilling trenches after taking out the pipes, breaking lead caulked joints, melting of lead and making into blocks including stacking of pipes at site, lead upto 50 metres: 250 mm diameter C.I. pipe |  | Metre | 443.17
Miscellaneous (Public Health) | 33.22.7 | Dismantling old C.I. pipes including excavation and refilling trenches after taking out the pipes, breaking lead caulked joints, melting of lead and making into blocks including stacking of pipes at site, lead upto 50 metres: 300 mm diameter C.I. pipe |  | Metre | 483.26
Miscellaneous (Public Health) | 33.23.1 | Labour for cutting C.I. pipe with steel saw:- 80mm diameter C.I. pipe |  | Each | 142.11
Miscellaneous (Public Health) | 33.23.2 | Labour for cutting C.I. pipe with steel saw:- 100mm diameter C.I. pipe |  | Each | 189.68
Miscellaneous (Public Health) | 33.23.3 | Labour for cutting C.I. pipe with steel saw:- 125mm diameter C.I. pipe |  | Each | 261.29
Miscellaneous (Public Health) | 33.23.4 | Labour for cutting C.I. pipe with steel saw:- 150mm diameter C.I. pipe |  | Each | 355.8
Miscellaneous (Public Health) | 33.23.5 | Labour for cutting C.I. pipe with steel saw:- 200mm diameter C.I. pipe |  | Each | 474.44
Miscellaneous (Public Health) | 33.23.6 | Labour for cutting C.I. pipe with steel saw:- 250mm diameter C.I. pipe |  | Each | 592.44
Miscellaneous (Public Health) | 33.23.7 | Labour for cutting C.I. pipe with steel saw:- 300mm diameter C.I. pipe |  | Each | 711.08
Miscellaneous (Public Health) | 33.23.8 | Labour for cutting C.I. pipe with steel saw:- 350mm diameter C.I. pipe |  | Each | 829.08
Miscellaneous (Public Health) | 33.24 | Supplying and stacking of hard stone (for stone pitching) 22.5 cm thick at site |  | Cum | 1564.9
Miscellaneous (Public Health) | 33.25A | Dry stone pitching 22.5 cm thick laid in courses and required profile with hammer dressed stones having no side less than 15 cm, with minimum depth of 20 cm including preparing the bedding surface etc. all complete. (Excluding cost of stone) |  | Sqm | 666.9
Miscellaneous (Public Health) | 33.27.1.1 | Drilling of borewell any where in UT of Pondicherry including tranportation in alluvial soil, sedimentary strata of clay,sand stone, shale, pebbles, boulders etc. by first taking a pilot bore of 140mm / 150mm / 200mm and then enlarging to required dia by direct or reverse rotary mud circulation method,including fuel, labour for drilling, bentonite mud, water required for drilling at the site, contruction of mud pit (water available within a lead of 1.5Km) using rotary rig. -Upto 60 mts depth ending below ground level |  | Metre | 1536.1
Miscellaneous (Public Health) | 33.27.1.2 | Drilling of borewell any where in UT of Pondicherry including tranportation in alluvial soil, sedimentary strata of clay,sand stone, shale, pebbles, boulders etc. by first taking a pilot bore of 140mm / 150mm / 200mm and then enlarging to required dia by direct or reverse rotary mud circulation method,including fuel, labour for drilling, bentonite mud, water required for drilling at the site, contruction of mud pit (water available within a lead of 1.5Km) using rotary rig. - From 60mts and upto 90 mts. Depth ending below ground level |  | Metre | 1663.6
Miscellaneous (Public Health) | 33.27.1.3 | Drilling of borewell any where in UT of Pondicherry including tranportation in alluvial soil, sedimentary strata of clay,sand stone, shale, pebbles, boulders etc. by first taking a pilot bore of 140mm / 150mm / 200mm and then enlarging to required dia by direct or reverse rotary mud circulation method,including fuel, labour for drilling, bentonite mud, water required for drilling at the site, contruction of mud pit (water available within a lead of 1.5Km) using rotary rig. - From 90mts and upto 120 mts. Depth ending below ground level |  | Metre | 1763.8
Miscellaneous (Public Health) | 33.27.1.4 | Drilling of borewell any where in UT of Pondicherry including tranportation in alluvial soil, sedimentary strata of clay,sand stone, shale, pebbles, boulders etc. by first taking a pilot bore of 140mm / 150mm / 200mm and then enlarging to required dia by direct or reverse rotary mud circulation method,including fuel, labour for drilling, bentonite mud, water required for drilling at the site, contruction of mud pit (water available within a lead of 1.5Km) using rotary rig. -From 120mts and upto 150 mts. Depth ending below ground level |  | Metre | 1857.3
Miscellaneous (Public Health) | 33.27.1.5 | Drilling of borewell any where in UT of Pondicherry including tranportation in alluvial soil, sedimentary strata of clay,sand stone, shale, pebbles, boulders etc. by first taking a pilot bore of 140mm / 150mm / 200mm and then enlarging to required dia by direct or reverse rotary mud circulation method,including fuel, labour for drilling, bentonite mud, water required for drilling at the site, contruction of mud pit (water available within a lead of 1.5Km) using rotary rig. -From 150mts and upto 180 mts. Depth ending below ground level |  | Metre | 1886.2
Miscellaneous (Public Health) | 33.27.1.6 | Drilling of borewell any where in UT of Pondicherry including tranportation in alluvial soil, sedimentary strata of clay,sand stone, shale, pebbles, boulders etc. by first taking a pilot bore of 140mm / 150mm / 200mm and then enlarging to required dia by direct or reverse rotary mud circulation method,including fuel, labour for drilling, bentonite mud, water required for drilling at the site, contruction of mud pit (water available within a lead of 1.5Km) using rotary rig. -From 180mts and upto 210 mts. Depth ending below ground level |  | Metre | 1947.3
Miscellaneous (Public Health) | 33.27.1.7 | Drilling of borewell any where in UT of Pondicherry including tranportation in alluvial soil, sedimentary strata of clay,sand stone, shale, pebbles, boulders etc. by first taking a pilot bore of 140mm / 150mm / 200mm and then enlarging to required dia by direct or reverse rotary mud circulation method,including fuel, labour for drilling, bentonite mud, water required for drilling at the site, contruction of mud pit (water available within a lead of 1.5Km) using rotary rig. -From 210mts and upto 240 mts. Depth ending below ground level |  | Metre | 2003.4
Miscellaneous (Public Health) | 33.27.1.8 | Drilling of borewell any where in UT of Pondicherry including tranportation in alluvial soil, sedimentary strata of clay,sand stone, shale, pebbles, boulders etc. by first taking a pilot bore of 140mm / 150mm / 200mm and then enlarging to required dia by direct or reverse rotary mud circulation method,including fuel, labour for drilling, bentonite mud, water required for drilling at the site, contruction of mud pit (water available within a lead of 1.5Km) using rotary rig. -From 240mts and upto 270 mts. Depth ending below ground level |  | Metre | 2073.1
Miscellaneous (Public Health) | 33.27.1.9 | Drilling of borewell any where in UT of Pondicherry including tranportation in alluvial soil, sedimentary strata of clay,sand stone, shale, pebbles, boulders etc. by first taking a pilot bore of 140mm / 150mm / 200mm and then enlarging to required dia by direct or reverse rotary mud circulation method,including fuel, labour for drilling, bentonite mud, water required for drilling at the site, contruction of mud pit (water available within a lead of 1.5Km) using rotary rig. -From 270mts and upto 300 mts. Depth ending below ground level |  | Metre | 2119
Miscellaneous (Public Health) | 33.27.1.10 | Drilling of borewell any where in UT of Pondicherry including tranportation in alluvial soil, sedimentary strata of clay,sand stone, shale, pebbles, boulders etc. by first taking a pilot bore of 140mm / 150mm / 200mm and then enlarging to required dia by direct or reverse rotary mud circulation method,including fuel, labour for drilling, bentonite mud, water required for drilling at the site, contruction of mud pit (water available within a lead of 1.5Km) using rotary rig. - From 300mts and upto 330 mts. Depth ending below ground level |  | Metre | 2169.9
Miscellaneous (Public Health) | 33.27.1.11 | Drilling of borewell any where in UT of Pondicherry including tranportation in alluvial soil, sedimentary strata of clay,sand stone, shale, pebbles, boulders etc. by first taking a pilot bore of 140mm / 150mm / 200mm and then enlarging to required dia by direct or reverse rotary mud circulation method,including fuel, labour for drilling, bentonite mud, water required for drilling at the site, contruction of mud pit (water available within a lead of 1.5Km) using rotary rig. - From 330mts and upto 360 mts. Depth ending below ground level |  | Metre | 2215.8
Miscellaneous (Public Health) | 33.27.2.1 | Reaming from 140/150 mm dia pilot bore to 300mm dia bore. Upto 60 mts depth ending below ground level |  | Metre | 385.7
Miscellaneous (Public Health) | 33.27.2.2 | Reaming from 140/150 mm dia pilot bore to 300mm dia bore. From 60 mts and upto 90 mts depth ending from ground level |  | Metre | 409.5
Miscellaneous (Public Health) | 33.27.2.3 | Reaming from 140/150 mm dia pilot bore to 300mm dia bore. From 90 mts and upto 120 mts depth ending from ground level |  | Metre | 436.7
Miscellaneous (Public Health) | 33.27.2.4 | Reaming from 140/150 mm dia pilot bore to 300mm dia bore. From 120 mts and upto 150 mts depth ending from ground level |  | Metre | 443.5
Miscellaneous (Public Health) | 33.27.2.5 | Reaming from 140/150mm dia pilot bore to 300mm dia bore.From 150 mts and upto 180 mts depth ending from ground level |  | Metre | 463.9
Miscellaneous (Public Health) | 33.27.2.6 | Reaming from 140/150mm dia pilot bore to 300mm dia bore.From 180 mts and upto 210 mts depth ending from ground level |  | Metre | 487.7
Miscellaneous (Public Health) | 33.27.2.7 | Reaming from 140/150mm dia pilot bore to 300mm dia bore.From 210 mts and upto 240 mts depth ending from ground level |  | Metre | 509.8
Miscellaneous (Public Health) | 33.27.2.8 | Reaming from 140/150mm dia pilot bore to 300mm dia bore.From 240 mts and upto 270 mts depth ending from ground level |  | Metre | 528.5
Miscellaneous (Public Health) | 33.27.2.9 | Reaming from 140/150mm dia pilot bore to 300mm dia bore.From 270 mts and upto 300 mts depth ending from ground level |  | Metre | 557.4
Miscellaneous (Public Health) | 33.27.2.10 | Reaming from 140/150mm dia pilot bore to 300mm dia bore.From 300 mts and upto 330 mts depth ending from ground level |  | Metre | 579.4
Miscellaneous (Public Health) | 33.27.2.11 | Reaming from 140/150mm dia pilot bore to 300mm dia bore.From 300 mts and upto360 mts depth ending from ground level |  | Metre | 599.8
Miscellaneous (Public Health) | 33.27.3.1 | Reaming from 200 mm dia pilot bore to 350mm dia bore. Upto 60 mts depth ending below ground level |  | Metre | 433.3
Miscellaneous (Public Health) | 33.27.3.2 | Reaming from 200mm dia pilot bore to 350mm dia bore. From 60 mts and upto 90 mts depth ending below ground level |  | Metre | 458.8
Miscellaneous (Public Health) | 33.27.3.3 | Reaming from 200mm dia pilot bore to 350mm dia bore. From 90 mts and upto 120 mts depth ending below ground level |  | Metre | 487.7
Miscellaneous (Public Health) | 33.27.3.4 | Reaming from 200mm dia pilot bore to 350mm dia bore. From 120mts and upto 150 mts depth ending below ground level |  | Metre | 503
Miscellaneous (Public Health) | 33.27.3.5 | Reaming from 200mm dia pilot bore to 350mm dia bore.From 150 mts and upto 180 mts depth ending from ground level |  | Metre | 520
Miscellaneous (Public Health) | 33.27.3.6 | Reaming from 200mm dia pilot bore to 350mm dia bore.From 180 mts and upto 210 mts depth ending from ground level |  | Metre | 559.1
Miscellaneous (Public Health) | 33.27.3.7 | Reaming from 200mm dia pilot bore to 350mm dia bore.From 210 mts and upto 240 mts depth ending from ground level |  | Metre | 638.9
Miscellaneous (Public Health) | 33.27.3.8 | Reaming from 200mm dia pilot bore to 350mm dia bore.From 240 mts and upto 270 mts depth ending from ground level |  | Metre | 655.9
Miscellaneous (Public Health) | 33.27.3.9 | Reaming from 200mm dia pilot bore to 350mm dia bore.From 270 mts and upto 300 mts depth ending from ground level |  | Metre | 671.2
Miscellaneous (Public Health) | 33.27.3.10 | Reaming from 200mm dia pilot bore to 350mm dia bore.From 300 mts and upto 330 mts depth ending from ground level |  | Metre | 693.3
Miscellaneous (Public Health) | 33.27.3.11 | Reaming from 200mm dia pilot bore to 350mm dia bore.From 330 mts and upto 360 mts depth ending from ground level |  | Metre | 710.3
Miscellaneous (Public Health) | 33.27.4.1 | Reaming from 300 mm dia pilot bore to 400/450mm dia. Upto 60 mts depth ending below ground level |  | Metre | 594.7
Miscellaneous (Public Health) | 33.27.4.2 | Reaming from 300mm dia pilot bore to 400/450mm dia bore. From 60 mts and upto 90 mts depth ending below ground level |  | Metre | 666.1
Miscellaneous (Public Health) | 33.27.4.3 | Reaming from 300mm dia pilot bore to 400/450mm dia bore. From 90 mts and upto 120 mts depth ending below ground level |  | Metre | 710.3
Miscellaneous (Public Health) | 33.27.4.4 | Reaming from 300mm dia pilot bore to 400/450mm dia bore. From 120 mts and upto 150 mts depth ending below ground level |  | Metre | 752.8
Miscellaneous (Public Health) | 33.27.4.5 | Reaming from 300mm dia pilot bore to 400/450mm dia bore.From 150 mts and upto180 mts depth ending below ground level |  | Metre | 783.4
Miscellaneous (Public Health) | 33.27.4.6 | Reaming from 300mm dia pilot bore to 400/450mm dia bore.From 180 mts and upto210 mts depth ending below ground level |  | Metre | 805.4
Miscellaneous (Public Health) | 33.27.4.7 | Reaming from 300mm dia pilot bore to 400/450mm dia bore.From 210 mts and upto240 mts depth ending below ground level |  | Metre | 824.1
Miscellaneous (Public Health) | 33.27.4.8 | Reaming from 300mm dia pilot bore to 400/450mm dia bore.From 240 mts and upto270 mts depth ending below ground level |  | Metre | 863.2
Miscellaneous (Public Health) | 33.27.4.9 | Reaming from 300mm dia pilot bore to 400/450mm dia bore.From 270 mts and upto300 mts depth ending below ground level |  | Metre | 895.5
Miscellaneous (Public Health) | 33.27.4.10 | Reaming from 300mm dia pilot bore to 400/450mm dia bore.From 300 mts and upto330 mts depth ending below ground level |  | Metre | 939.7
Miscellaneous (Public Health) | 33.27.4.11 | Reaming from 300mm dia pilot bore to 400/450mm dia bore.From 330 mts and upto360 mts depth ending below ground level |  | Metre | 972
Miscellaneous (Public Health) | 33.27.5 | Charges for developing the borewells with air compressor of 600 CFM capacity including transportation labour and fuel charges for compressor and conducting yield test by "V" Notch methods |  | Hour | 9015.97
Miscellaneous (Public Health) | 33.27.7 | Supplying of UPVC plain casing pipe for borewells conforming to I.S. 12818 -1992 with relevent amendments with class designation 'CM' and with minimum wall thickness 10mm including transportation and stocking at site -200mm dia |  | Metre | 3512.5
Miscellaneous (Public Health) | 33.27.8 | Supplying of UPVC ribbed screen slotted pipe for borewells conforming to IS 12818 -1992 with relevent amendments with class designation 'RS' and with minimum wall thickness 10mm including transportation and stocking at site - 200mm dia |  | Metre | 4144.14
Miscellaneous (Public Health) | 33.27.9 | Supplying of MS centering guide of size 25 mm x 3 mm thickness suitable for 200 mm UPVC pipe |  | Nos | 180.67
Miscellaneous (Public Health) | 33.27.10 | Lowering of UPVC plain casing pipe/ribbed screen slotted pipes into the borewell including cost of cleaning material,fixing of M.S centering guide size of 25mm x 3mm thick suitable for 200mm dia UPVC pipe,including cost of labour for positioning of assembly for lowering purpose using rig |  | Nos | 155.08
Miscellaneous (Public Health) | 33.27.11 | Supplying transportation and packing of 8mm size down gauge graded pebbles including filling the annular space gradually complete.The pebbles disintegrated pieces. should be free from any disintegrated pieces |  | Cum | 5989.3
Miscellaneous (Public Health) | 33.27.12 | Supplying, transporting and packing of clay balls including filling the annular space gradually complete. The clay balls should be free from any sand particles |  | Cum | 4282.14
Miscellaneous (Public Health) | 33.27.13 | Providing and fixing M.S. top cover suitable for UPVC pipes including the cost of materials and labour etc |  | Nos | 1006.65
Miscellaneous (Public Health) | 33.27.14 | Drilling 200mm dia borehole in hard rock formation by DTH method (Down the hole hammer) inside the already inserted 200mm UPVC casing pipe.The entire column is to be cleaned at site.The rate includes hire charges for the power rig for drilling the bores,the cost of fuel charges,transporting to and fro the power rig flushing the bore using compressor providing danger lights during night time etc.,complete |  | Metre | 1187.04
Miscellaneous (Public Health) | 33.27.16 | Providing and fixing of UPVC End Cap embedded in M.S. Cone suitable for UPVC casing pipe including the cost of materials and labour for jointing |  | Nos | 2031.43
OHT (Works) | 34.1.1 | Providing two legged scaffolding using 15 cm diameter blue - gum posts or casurina posts or best quality bamboo - posts of 4m over all length (3.0m height + 0.5 m projection + 0.5 into the ground) the distance between the two rows being 1.25 m and the spacing of posts with 0.5 m overlap on either side and braces to step up and providing a platform with country wood planks of 40mm thick and 1m width etc in a complete form using coir and nails 1 m run (Rate of scaffolding for a height of 3 m and lenghth of 1 m) |  | Rmt | 611.69
OHT (Works) | 34.1.2 | Exta for Providing two legged scaffolding for every additional height of 2.5 m (Rate for scaffolding for a height of 3 m and length of 1m) |  | Rmt | 570.04
OHT (Works) | 34.2.1 | Centering and shuttering including struting, propping for 3m height and removal of form for floor slabs, roof slabs, landings, balconies and access platforms |  | Sqm | 1569.43
OHT (Works) | 34.2.2 | Centering and shuttering including, strutting, propping etc, and removal of form for foundations,footing, bases of columns etc |  | Sqm | 1569.42
OHT (Works) | 34.2.3 | Centering and shuttering including strutting, propping etc and removal of form for walls (any thickness) including attached pillastering, buttresses, plinth and string courses etc |  | Sqm | 1596.52
OHT (Works) | 34.2.4 | Centering and shuttering including strutting, propping etc and removal of form for lintels, beams, girders, bracers brussummers and cantilevers etc |  | Sqm | 1569.42
OHT (Works) | 34.2.5 | Centering and shuttering including strutting, propping etc and removal of form for columns, pillars, piers, abutments, posts and struts |  | Sqm | 1623.63
OHT (Works) | 34.2.6 | Centering and shuttering including strutting, propping etc and removal of form for vertical and horizontal firms individually or forming box louvers bund, fascias and lares boards |  | Sqm | 1596.52
Subsoil Exploration | 35.1.1 | Drilling 150mm diameter bore holes in all types of soils except boulders, weathered / hard rocks, conducting the following field and laboratory tests and furnishing the detailed report consisting of site plan showing the locations of the bore holes with R.L.of the locations with a reference bench mark, bore logs, field & laboratory test results, recommendations for the depths & types of foundations allowable safe bearing capacities / pile carrying capacities etc.in triplicate all as per the procedures given in the relevant I.S.codes (the rate includes mobilisation and demobilisation charges) A) Field work: (i) Conducting standard penatration test at regular intervals of 1m upto 4m depth & of 1.5m interval in further depths and change of layers. (ii) Collecting disturbed soil samples in case of cohesionless soil layers and undisturbed soil samples in case of cohesive soil layers (the representative samples shall be at every 0.5m interval including the soil recovered from split spoon sampler). (iii) Observing and recording ground water table.(iv) Collecting water sample for conducting chemical analysis if the ground water is present at or above the depth of foundations. B) Laboratory tests:(i) Grain size analysis, (ii) Atterberg's Limits, (iii) Free swell tests, (iv) Unit weight, (v) Water content (vi) Shear test / UCC test (vii) Consolidation test - upto 10 m depth from the ground level or 3m into the very dense / very hard soil strata with N value more than 50, whichever is met earlier (If the observed N values are more than 50, the same shall be ascertained in further depths of minimum 3 m at 1m intervals and if the observed N vlues are 50 or less, the test shall be continued again upto 10m depth or into the very dense / very hard strata for 3 more metres) |  | Nos | 10954.31
Subsoil Exploration | 35.1.2 | Drilling 150mm diameter bore holes in all types of soils except boulders, weathered / hard rocks, conducting the following field and laboratory tests and furnishing the detailed report consisting of site plan showing the locations of the bore holes with R.L.of the locations with a reference bench mark, bore logs, field & laboratory test results, recommendations for the depths & types of foundations allowable safe bearing capacities / pile carrying capacities etc.in triplicate all as per the procedures given in the relevant I.S.codes (the rate includes mobilisation and demobilisation charges) A) Field work: (i) Conducting standard penatration test at regular intervals of 1.5m and change of layers. (ii) Collecting disturbed soil samples in case of cohesionless soil layers and undisturbed soil samples in case of cohesive soil layers (the representative samples shall be at every 0.5m interval including the soil recovered from split spoon sampler). (iii) Observing and recording ground water table.(iv) Collecting water sample for conducting chemical analysis if the ground water is present at or above the depth of foundations. B) Laboratory tests:(i) Grain size analysis, (ii) Atterberg's Limits, (iii) Free swell tests, (iv) Unit weight, (v) Water content (vi) Shear test / UCC test (vii) Consolidation test - 10 m to 20 m depth from the ground level or 5m into the very dense / very hard soil strata with N value more than 50, whichever is met earlier (If the observed N values are more than 50, the same shall be ascertained in further depths of minimum 5 m at 1m intervals) |  | Metre | 1330.16
Subsoil Exploration | 35.1.3 | Drilling 150mm diameter bore holes in all types of soils except boulders, weathered / hard rocks, conducting the following field and laboratory tests and furnishing the detailed report consisting of site plan showing the locations of the bore holes with R.L.of the locations with a reference bench mark, bore logs, field & laboratory test results, recommendations for the depths & types of foundations allowable safe bearing capacities / pile carrying capacities etc.in triplicate all as per the procedures given in the relevant I.S.codes (the rate includes mobilisation and demobilisation charges) A) Field work: (i) Conducting standard penatration test at regular intervals of 1m upto 4m depth & of 1.5m interval in further depths and change of layers. (ii) Collecting disturbed soil samples in case of cohesionless soil layers and undisturbed soil samples in case of cohesive soil layers (the representative samples shall be at every 0.5m interval including the soil recovered from split spoon sampler). (iii) Observing and recording ground water table.(iv) Collecting water sample for conducting chemical analysis if the ground water is present at or above the depth of foundations. B) Laboratory tests:(i) Grain size analysis, (ii) Atterberg's Limits, (iii) Free swell tests, (iv) Unit weight, (v) Water content (vi) Shear test / UCC test (vii) Consolidation test - 20m to 30 m depth from the ground level or 5m into the very dense / very hard soil strata with N value more than 50, whichever is met earlier (If the observed N values are more than 50, the same shall be ascertained in further depths of minimum 5 m at 1m intervals) |  | Metre | 1564.9
Subsoil Exploration | 35.1.4 | Drilling 150mm diameter bore holes in all types of soils except boulders, weathered / hard rocks, conducting the following field and laboratory tests and furnishing the detailed report consisting of site plan showing the locations of the bore holes with R.L.of the locations with a reference bench mark, bore logs, field & laboratory test results, recommendations for the depths & types of foundations allowable safe bearing capacities / pile carrying capacities etc.in triplicate all as per the procedures given in the relevant I.S.codes (the rate includes mobilisation and demobilisation charges) A) Field work: (i) Conducting standard penatration test at regular intervals of 1m upto 4m depth & of 1.5m interval in further depths and change of layers. (ii) Collecting disturbed soil samples in case of cohesionless soil layers and undisturbed soil samples in case of cohesive soil layers (the representative samples shall be at every 0.5m interval including the soil recovered from split spoon sampler). (iii) Observing and recording ground water table.(iv) Collecting water sample for conducting chemical analysis if the ground water is present at or above the depth of foundations. B) Laboratory tests:(i) Grain size analysis, (ii) Atterberg's Limits, (iii) Free swell tests, (iv) Unit weight, (v) Water content (vi) Shear test / UCC test (vii) Consolidation test - 30m to 40 m depth from the ground level or 5m into the very dense / very hard soil strata with N value more than 50, whichever is met earlier (If the observed N values are more than 50, the same shall be ascertained in further depths of minimum 5 m at 1m intervals) |  | Metre | 1877.88
Subsoil Exploration | 35.1.5 | Conducting Chemical Analysis of ground water to check whether the ground water will affect the foundation concrete |  | Nos | 3129.8
Subsoil Exploration | 35.1.6 | Conducting Chemical Analysis of sub soil to check whether thesoil r will affect the foundation concrete |  | Nos | 3129.8
Subsoil Exploration | 35.1.7 | Making trial pits of required size upto maximum of 1.5m depth, collecting disturbed and / or undisturbed soil samples at the depth decided, conducting necessary laboratory tests and furnishing test results viz., soacked CBR value, Optimum moisture content,grain size analysis, Atterberg's limits, free swell index, field moisture content, filed density and maximum dry density etc. for formation and improvement of roads |  | Nos | 7824.5
Energy Conservation Building Code | 36.1 | Providing and fixing polyurethane foam (PUF) slab 40mm thick average with PU slab density 36+/-2 kg/m³ for external wall insulation including necessary polymerized plaster reinforced with glass fibre mesh, epoxy based bonding adhesive etc., complete |  | Sqm | 1462
Energy Conservation Building Code | 36.2 | Providing and fixing cast in situ polyurethane foam (PUF) spray 40mm thick average with PU foam spray density 35+/-5 kg/m³ for external wall insulation including necessary adhesive etc., complete |  | Sqm | 1239
Energy Conservation Building Code | 36.3 | Providing and fixing cast in situ polyurethane foam (PUF) spray 50mm thick average with PU foam spray density 35+/-5 kg/m³ for external wall insulation including necessary adhesive etc., complete |  | Sqm | 1270
Energy Conservation Building Code | 36.4 | Providing and fixing Extruded Polystyrene (XPS) thermal insulating boards 25mm thick average for external wall insulation including necessary fasteners etc., complete |  | Sqm | 526
Energy Conservation Building Code | 36.5 | Providing and fixing Extruded Polystyrene (XPS) thermal insulating boards 50mm thick average for external wall insulation including necessary fasteners etc., complete |  | Sqm | 806
Energy Conservation Building Code | 36.6 | Providing and fixing Extruded Polystyrene (XPS) thermal insulating boards 75mm thick average for external wall insulation including necessary fasteners etc., complete |  | Sqm | 1123
Energy Conservation Building Code | 36.7 | Providing and fixing Extruded Polystyrene (XPS) thermal insulating boards 100mm thick average for external wall insulation including necessary fasteners etc., complete |  | Sqm | 1440
Energy Conservation Building Code | 36.8 | Providing and fixing polyurethane foam (PUF) spray 40mm thick average PU foam spray having density 35+/-5 kg/m3 density for insulatiom of cavity wall with including necessary fasteners etc., complete |  | Sqm | 647
Energy Conservation Building Code | 36.9 | Providing and fixing polyurethane foam (PUF) spray 50mm thick average PU foam spray having density 35+/-5 kg/m3 density for insulatiom of cavity wall with including necessary fasteners etc |  | Sqm | 922
Energy Conservation Building Code | 36.10 | Providing and fixing glass wool slab 12mm thick resin bonded slab with density 48kg/m3 for insulation of cavity wall, fixed using GI wire 200 SWG, GI chicken mesh 12.50mm x 24 SWG including necessary criss-cross GI wire mesh,raw plugs, adhesive etc., complete |  | Sqm | 593
Energy Conservation Building Code | 36.11 | Providing and fixing glass wool slab 25mm thick resin bonded slab with density 48kg/m3 for insulation of cavity wall, fixed using GI wire 200 SWG, GI chicken mesh 12.50mm x 24 SWG including necessary criss-cross GI wire mesh,raw plugs, adhesive etc., complete |  | Sqm | 725
Energy Conservation Building Code | 36.12 | Providing and fixing glass wool slab 50mm thick resin bonded slab with density 48kg/m3 for insulation of cavity wall, fixed using GI wire 200 SWG, GI chicken mesh 12.50mm x 24 SWG including necessary criss-cross GI wire mesh,raw plugs, adhesive etc., complete |  | Sqm | 840
Energy Conservation Building Code | 36.13 | Providing and fixing rock wool slab 25mm thick resin bonded rock wool slab having density 36+/-5 kg/m3 for insulation of cavity wall with including necessary criss-cross GI wire, mesh,raw plugs, adhesive etc., complete |  | Sqm | 512
Energy Conservation Building Code | 36.14 | Providing and fixing rock wool slab 40mm thick resin bonded rock wool slab having density 36+/-5 kg/cum for insulation of cavity wall with including necessary criss-cross GI wire, mesh, raw plugs, adhesive etc., complete |  | Sqm | 541
Energy Conservation Building Code | 36.15 | Providing and fixing rock wool slab 50mm thick resin bonded rock wool slab having density 36+/-5 kg/m3 for insulation of cavity wall with including necessary criss-cross GI wire, mesh,raw plugs, adhesive etc., complete |  | Sqm | 559
Energy Conservation Building Code | 36.16 | Providing and fixing rock wool slab 65mm thick resin bonded rock wool slab having density 36+/-5 kg/m3 for insulation of cavity wall with including necessary criss-cross GI wire, mesh,raw plugs, adhesive etc., complete |  | Sqm | 591
Energy Conservation Building Code | 36.17 | Providing and fixing rock wool slab 75mm thick resin bonded rock wool slab having density 36+/-5 kg/m3 for insulation of cavity wall with including necessary criss-cross GI wire, mesh,raw plugs, adhesive etc., complete |  | Sqm | 611
Energy Conservation Building Code | 36.18 | Providing and fixing rock wool slab 100mm thick resin bonded rock wool slab having density 36+/-5 kg/m3 for insulation of cavity wall with including necessary criss-cross GI wire, mesh,raw plugs, adhesive etc., complete |  | Sqm | 879
Energy Conservation Building Code | 36.19 | Providing and fixing extruded polystyrene (XPS) 50mm thick thermal insulating boards having density 36+/-5 kg/m3 for insulation of cavity wall including necessary criss-cross GI wire, mesh,raw plugs, adhesive etc., complete |  | Sqm | 1066
Energy Conservation Building Code | 36.20 | Providing and fixing extruded polystyrene (XPS) 60mm thick thermal insulating boards having density 36+/-5 kg/m3 for insulation of cavity wall including necessary criss-cross GI wire, mesh,raw plugs, adhesive etc., complete |  | Sqm | 1084
Energy Conservation Building Code | 36.21 | Providing and fixing extruded polystyrene (XPS) 70mm thick thermal insulating boards having density 36+/-5 kg/m3 for insulation of cavity wall including necessary criss-cross GI wire, mesh,raw plugs, adhesive etc., complete |  | Sqm | 1384
Energy Conservation Building Code | 36.22 | Providing and fixing extruded polystyrene (XPS) 25mm thick thermal insulating boards having density 32kg/m3 for insulation of cavity wall including necessary criss-cross GI wire, mesh,raw plugs, adhesive etc., complete |  | Sqm | 763
Energy Conservation Building Code | 36.23 | Providing and fixing extruded polystyrene (XPS) 50mm thick thermal insulating boards having density 32kg/m3 for insulation of cavity wall including necessary criss-cross GI wire, mesh,raw plugs, adhesive etc., complete |  | Sqm | 1066
Energy Conservation Building Code | 36.24 | Providing and fixing extruded polystyrene (XPS) 75mm thick thermal insulating boards having density 32kg/m3 for insulation of cavity wall including necessary criss-cross GI wire, mesh,raw plugs, adhesive etc., complete |  | Sqm | 1407
Energy Conservation Building Code | 36.25 | Providing and fixing extruded polystyrene (XPS) 100mm thick thermal insulating boards having density 32kg/m3 for insulation of cavity wall including necessary criss-cross GI wire, mesh,raw plugs, adhesive etc., complete |  | Sqm | 1749
Energy Conservation Building Code | 36.26 | Providing and fixing polyurethane foam (PUF) slab 40mm thick average with PU slab density 36+/-2 kg/m³ insulation for over deck covered with two layers of 40mm thick cement concrete screed with mix proportion 1:1.5:3 (M20grade) smooth finished with floating coat of neat cement, including necessary polymerized plaster reinforced with glass fibre mesh for PUF slabs, epoxy bases bonding adhesive etc., complete |  | Sqm | 1333
Energy Conservation Building Code | 36.27 | Providing and fixing polyurethane foam (PUF) slab 50mm thick average with PU slab density 36+/-2 kg/m³ insulation for over deck covered with two layers of 40mm thick cement concrete screed with mix proportion 1:1.5:3 (M20grade) smooth finished with floating coat of neat cement, including necessary polymerized plaster reinforced with glass fibre mesh for PUF slabs, epoxy bases bonding adhesive etc., complete |  | Sqm | 1635
Energy Conservation Building Code | 36.28 | Providing and fixing polyurethane foam (PUF) slab 60mm thick average with PU slab density 36+/-2 kg/m³ insulation for over deck covered with two layers of 40mm thick cement concrete screed with mix proportion 1:1.5:3 (M20grade) smooth finished with floating coat of neat cement, including necessary polymerized plaster reinforced with glass fibre mesh for PUF slabs, epoxy bases bonding adhesive etc., complete |  | Sqm | 1928
Energy Conservation Building Code | 36.29 | Providing and fixing polyurethane foam (PUF) slab 70mm thick average with PU slab density 36+/-2 kg/m³ insulation for over deck covered with two layers of 40mm thick cement concrete screed with mix proportion 1:1.5:3 (M20grade) smooth finished with floating coat of neat cement, including necessary polymerized plaster reinforced with glass fibre mesh for PUF slabs, epoxy bases bonding adhesive etc., complete |  | Sqm | 2214
Energy Conservation Building Code | 36.30 | Providing and fixing Over deck insulation with cast insitu polyurethane foam (PUF) spray 40mm thick average with PU foam spray including necessary fasteners etc., complete covered with two layers of 40mm thick cement concrete screed with mix proportion 1:1.5:3 (M20 grade) smooth finished with floating coat of neat cement, including necessary polymerized plaster reinforced with glass fibre mesh for PUF slabs, epoxy bases bonding adhesive etc., complete |  | Sqm | 1222
Energy Conservation Building Code | 36.31 | Providing and fixing Over deck insulation with cast insitu polyurethane foam (PUF) spray 50mm thick average with PU foam spray including necessary fasteners etc., complete covered with two layers of 40mm thick cement concrete screed with mix proportion 1:1.5:3 (M20 grade) smooth finished with floating coat of neat cement, including necessary polymerized plaster reinforced with glass fibre mesh for PUF slabs, epoxy bases bonding adhesive etc., complete |  | Sqm | 1401
Energy Conservation Building Code | 36.32 | Providing and fixing Over deck insulation with cast insitu polyurethane foam (PUF) spray 60mm thick average with PU foam spray including necessary fasteners etc., complete covered with two layers of 40mm thick cement concrete screed with mix proportion 1:1.5:3 (M20 grade) smooth finished with floating coat of neat cement, including necessary polymerized plaster reinforced with glass fibre mesh for PUF slabs, epoxy bases bonding adhesive etc., complete |  | Sqm | 2064
Energy Conservation Building Code | 36.33 | Providing and fixing Over deck insulation with cast insitu polyurethane foam (PUF) spray 70mm thick average with PU foam spray including necessary fasteners etc., complete covered with two layers of 40mm thick cement concrete screed with mix proportion 1:1.5:3 (M20 grade) smooth finished with floating coat of neat cement, including necessary polymerized plaster reinforced with glass fibre mesh for PUF slabs, epoxy bases bonding adhesive etc., complete (The cost of concrete to be paid separately) |  | Sqm | 2453
Energy Conservation Building Code | 36.34 | Providing and fixing expanded polystyrene (EPS) 50mm thick average for under deck thermal insulation including necessary fasteners etc., complete (excluding cost of screed concrete which is to be measured and paid seperately) |  | Sqm | 862
Energy Conservation Building Code | 36.35 | Providing and fixing expanded polystyrene (EPS) 70mm thick average for under deck thermal insulation including necessary fasteners etc., complete (excluding cost of screed concrete which is to be measured and paid seperately) |  | Sqm | 940
Energy Conservation Building Code | 36.36 | Providing and fixing expanded polystyrene (EPS) 90mm thick average for under deck thermal insulation including necessary fasteners etc., complete (excluding cost of screed concrete which is to be measured and paid seperately) |  | Sqm | 1015
Energy Conservation Building Code | 36.37 | Providing and fixing expanded polystyrene (EPS) 110mm thick average for under deck thermal insulation including necessary fasteners etc., complete (excluding cost of screed concrete which is to be measured and paid seperately) |  | Sqm | 1089
Energy Conservation Building Code | 36.38 | Providing and fixing expanded polystyrene (EPS) 120mm thick average for under deck thermal insulation including necessary fasteners etc., complete (excluding cost of screed concrete which is to be measured and paid seperately) |  | Sqm | 1127
Energy Conservation Building Code | 36.39 | Providing and fixing expanded polystyrene (EPS) 30mm thick with density 20kg/m3 for under deck thermal insulation including necessary fasteners etc., complete (excluding cost of screed concrete which is to be measured and paid seperately) |  | Sqm | 850
Energy Conservation Building Code | 36.40 | Providing and fixing expanded polystyrene (EPS) 40mm thick with density 20kg/m3 for under deck thermal insulation including necessary fasteners etc., complete (excluding cost of screed concrete which is to be measured and paid seperately) |  | Sqm | 860
Energy Conservation Building Code | 36.41 | Providing and fixing expanded polystyrene (EPS) 50mm thick with density 20kg/m3 for under deck thermal insulation including necessary fasteners etc., complete (excluding cost of screed concrete which is to be measured and paid seperately) |  | Sqm | 865
Energy Conservation Building Code | 36.42 | Providing and fixing expanded polystyrene (EPS) 75mm thick with density 20kg/m3 for under deck thermal insulation including necessary fasteners etc., complete (excluding cost of screed concrete which is to be measured and paid seperately) |  | Sqm | 940
Energy Conservation Building Code | 36.43 | Providing and fixing expanded polystyrene (EPS) 100mm thick with density 20kg/m3 for under deck thermal insulation including necessary fasteners etc., complete (excluding cost of screed concrete which is to be measured and paid seperately) |  | Sqm | 1037
Energy Conservation Building Code | 36.44 | Providing and fixing expanded polystyrene (50 mm thick) with aluminium strips at every 600mm c/c over existing false ceiling for thermal insulation of roofing including necessary fasteners etc., complete (excluding cost of screed concrete which is to be measured and paid seperately) |  | Sqm | 648
Energy Conservation Building Code | 36.45 | Providing and fixing expanded polystyrene (70 mm thick) with aluminium strips at every 600mm c/c over existing false ceiling for thermal insulation of roofing including necessary fasteners etc., complete (excluding cost of screed concrete which is to be measured and paid seperately) |  | Sqm | 745
Energy Conservation Building Code | 36.46 | Providing and fixing expanded polystyrene (90 mm thick) with aluminium strips at every 600mm c/c over existing false ceiling for thermal insulation of roofing including necessary fasteners etc., complete (excluding cost of screed concrete which is to be measured and paid seperately) |  | Sqm | 813
Energy Conservation Building Code | 36.47 | Providing and fixing expanded polystyrene (110 mm thick) with aluminium strips at every 600mm c/c over existing false ceiling for thermal insulation of roofing including necessary fasteners etc., complete (excluding cost of screed concrete which is to be measured and paid seperately) |  | Sqm | 910
Energy Conservation Building Code | 36.48 | Providing and fixing expanded polystyrene (120 mm thick) with aluminium strips at every 600mm c/c over existing false ceiling for thermal insulation of roofing including necessary fasteners etc., complete (excluding cost of screed concrete which is to be measured and paid seperately) |  | Sqm | 961
Energy Conservation Building Code | 36.49 | Providing and fixing expanded polystyrene (50 mm thick) for over deck thermal insulation of roofing including necessary fastrners etc., complete covered with two layers of 40mm thick cement concrete screed with mix proportion 1:1.5:3 (M20grade) smooth finished with floating coat of neat cement, including necessary polymerized plaster reinforced with glass fibre mesh for PUF slab, epoxy based bonding adhesive etc., complete |  | Sqm | 685
Energy Conservation Building Code | 36.50 | Providing and fixing expanded polystyrene (70 mm thick) for over deck thermal insulation of roofing including necessary fastrners etc., complete covered with two layers of 40mm thick cement concrete screed with mix proportion 1:1.5:3 (M20grade) smooth finished with floating coat of neat cement, including necessary polymerized plaster reinforced with glass fibre mesh for PUF slab, epoxy based bonding adhesive etc., complete |  | Sqm | 781
Energy Conservation Building Code | 36.51 | Providing and fixing expanded polystyrene (90 mm thick) for over deck thermal insulation of roofing including necessary fastrners etc., complete covered with two layers of 40mm thick cement concrete screed with mix proportion 1:1.5:3 (M20grade) smooth finished with floating coat of neat cement, including necessary polymerized plaster reinforced with glass fibre mesh for PUF slab, epoxy based bonding adhesive etc., complete |  | Sqm | 847
Energy Conservation Building Code | 36.52 | Providing and fixing expanded polystyrene (110 mm thick) for over deck thermal insulation of roofing including necessary fastrners etc., complete covered with two layers of 40mm thick cement concrete screed with mix proportion 1:1.5:3 (M20grade) smooth finished with floating coat of neat cement, including necessary polymerized plaster reinforced with glass fibre mesh for PUF slab, epoxy based bonding adhesive etc., complete |  | Sqm | 944
Energy Conservation Building Code | 36.53 | Providing and fixing expanded polystyrene (120 mm thick) for over deck thermal insulation of roofing including necessary fastrners etc., complete covered with two layers of 40mm thick cement concrete screed with mix proportion 1:1.5:3 (M20grade) smooth finished with floating coat of neat cement, including necessary polymerized plaster reinforced with glass fibre mesh for PUF slab, epoxy based bonding adhesive etc., complete |  | Sqm | 994
Energy Conservation Building Code | 36.54 | Providing and fixing 12mm resin bonded glass wool slab having density 48 kg/ cum for over deck inssulation of roofing with glass wool including necessary fasteners, GI wire & mesh etc., complete |  | Sqm | 1059
Energy Conservation Building Code | 36.55 | Providing and fixing 25mm resin bonded glass wool slab having density 48 kg/ cum for over deck inssulation of roofing with glass wool including necessary fasteners, GI wire & mesh etc., complete |  | Sqm | 1191
Energy Conservation Building Code | 36.56 | Providing and fixing 50mm resin bonded glass wool slab having density 48 kg/ cum for over deck inssulation of roofing with glass wool including necessary fasteners, GI wire & mesh etc., complete |  | Sqm | 1306
Energy Conservation Building Code | 36.57 | Poviding and fixing Rock wool 25mm resin bonded rock wool slab having density 48 kg/ cum for over deck insulation of roofing including necessary fastners, GI wire & mesh etc., complete (excluding cost of screed concrete which is to be measured and paid seperately) |  | Sqm | 738
Energy Conservation Building Code | 36.58 | Poviding and fixing Rock wool 40mm resin bonded rock wool slab having density 48 kg/ cum for over deck insulation of roofing including necessary fastners, GI wire & mesh etc., complete (excluding cost of screed concrete which is to be measured and paid seperately) |  | Sqm | 766
Energy Conservation Building Code | 36.59 | Poviding and fixing Rock wool 50mm resin bonded rock wool slab having density 48 kg/ cum for over deck insulation of roofing including necessary fastners, GI wire & mesh etc., complete (excluding cost of screed concrete which is to be measured and paid seperately) |  | Sqm | 783
Energy Conservation Building Code | 36.61 | Poviding and fixing Rock wool 75mm resin bonded rock wool slab having density 48 kg/ cum for over deck insulation of roofing including necessary fastners, GI wire & mesh etc., complete (excluding cost of screed concrete which is to be measured and paid seperately) |  | Sqm | 833
Energy Conservation Building Code | 36.62 | Poviding and fixing Rock wool 100mm resin bonded rock wool slab having density 48 kg/ cum for over deck insulation of roofing including necessary fastners, GI wire & mesh etc., complete (excluding cost of screed concrete which is to be measured and paid seperately) |  | Sqm | 884
Energy Conservation Building Code | 36.63 | Providing and fixing glass wool 25mm resin bonded glass wool slab having density 48 kg/cum for under deck insulation of roofing including necessary fasteners, GI wire & mesh etc., complete (excluding cost of screed concrete which is to be measured and paid seperately) |  | Sqm | 1248
Energy Conservation Building Code | 36.64 | Providing and fixing glass wool 50mm resin bonded glass wool slab having density 48 kg/cum for under deck insulation of roofing including necessary fasteners, GI wire & mesh etc., complete (excluding cost of screed concrete which is to be measured and paid seperately) |  | Sqm | 1359
Energy Conservation Building Code | 36.65 | Providing and fixing Rock wool 25mm resin bonded rock wool slab having density 48 kg/cum for under deck insulation of roofing including necessary fasteners, GI wire & mesh etc., complete |  | Sqm | 736
Energy Conservation Building Code | 36.66 | Providing and fixing Rock wool 40mm resin bonded rock wool slab having density 48 kg/cum for under deck insulation of roofing including necessary fasteners, GI wire & mesh etc., complete |  | Sqm | 764
Energy Conservation Building Code | 36.67 | Providing and fixing Rock wool 50mm resin bonded rock wool slab having density 48 kg/cum for under deck insulation of roofing including necessary fasteners, GI wire & mesh etc., complete |  | Sqm | 780
Energy Conservation Building Code | 36.68 | Providing and fixing Rock wool 65mm resin bonded rock wool slab having density 48 kg/cum for under deck insulation of roofing including necessary fasteners, GI wire & mesh etc., complete with all lead and lift, transportation charges, loading unloading charges all taxes, cost of all materials, labour, Usage Charges of machinery, scaffolding etc., complete |  | Sqm | 810
Energy Conservation Building Code | 36.69 | Providing and fixing Rock wool 75mm resin bonded rock wool slab having density 48 kg/cum for under deck insulation of roofing including necessary fasteners, GI wire & mesh etc., complete with all lead and lift, transportation charges, loading unloading charges all taxes, cost of all materials, labour, Usage Charges of machinery, scaffolding etc., complete |  | Sqm | 829
Energy Conservation Building Code | 36.70 | Providing and fixing Rock wool 100mm resin bonded rock wool slab having density 48 kg/cum for under deck insulation of roofing including necessary fasteners, GI wire & mesh etc., complete with all lead and lift, transportation charges, loading unloading charges all taxes, cost of all materials, labour, Usage Charges of machinery, scaffolding etc., complete |  | Sqm | 880
Energy Conservation Building Code | 36.71 | Providing and fixing Ceramic Cool tiles of size 254x254x15mm thickness thermal insulation properties as per GRIHA guidelines with satisfactory SRI > 70% & R value laid on 12mm insulated Mortar mixusing heat proof sand complete |  | Sqm | 1146
Energy Conservation Building Code | 36.72 | Providing and supplying Non load bearing bricks of size 200/150/100 mm thickness for infill masonry with excellent thermal and sound insulation with density 700-800 kg/cum and compressive strength > 3.5N/sq.mm & water absorption not greater than 15% & U value 1 w/sqm K laid with Cement Mortar 1:6 conforming to building envelope as per GRIHA certification etc complete |  | Sqm | 742
Energy Conservation Building Code | 36.73 | Providing and supplying Non load bearing bricks of size 200/150/100 mm thickness for infill masonry with excellent thermal and sound insulation with density 750-850kg/cum and compressive strength > 7.0 N/sq.mm & water absorption not greater than 15% & U value 1.30 W/sqm K laid with cement Mortar 1:6 conforming to Building envelope as per GRIHA certification etc complete |  | Sqm | 793
Energy Conservation Building Code | 36.74 | Poviding and fixing double glazed hermetically sealed glazing in aluminium windows, Ventilators and partition etc. with 6mm thick clear float glass both side, having 12mm air gap, including providing EPDM gasket, perforated aluminium spacers, desiccants, sealant (Both primary and secondary sealant) etc. as per specifications, drawings and direction of Engineer-in-charge complte including cost of materials, labour, usage sharges of machinery complete as per specifications and as per directions of the Engineer-in-charge |  | Sqm | 4345
Energy Conservation Building Code | 36.75 | Supply, Installation, Testing and Commissioning of LED RGB/RGBW floodlighting luminaire for façade lighting with Die-cast aluminium housing, powder-coated finish, of following wattage. Luminaire shall be capable of producting dynamic color changing light for with 16 million colors by DMX/Ethernet based control. The beam angle of the fitting shall be narrow, medium, wide or asymmetric as per the requirement. Luminaire shall be complete with driver and capable of operating at linevoltage without any separate power supply from 100-270 V AC, 50 Hz with power factor >0.9. Fixture shall be suitable to operate at an ambient temperature range of -10 degree C to + 50 degree C and shall be IP 65 and IK 06 rated. Lifetime shall be at least L70:50000 burning hours at 50 degree C. Luminaire shall be conforming to BIS (IS 10322) and shall be complete with all necessary accessories required for proper working of fixture including weather proof connection cables, water proof connectors etc.as required - 600W/580W |  | Each | 290460
Energy Conservation Building Code | 36.76 | Supply, Installation, Testing and Commissioning of LED RGB/RGBW floodlighting luminaire for façade lighting with Die-cast aluminium housing, powder-coated finish, of following wattage. Luminaire shall be capable of producting dynamic color changing light for with 16 million colors by DMX/Ethernet based control. The beam angle of the fitting shall be narrow, medium, wide or asymmetric as per the requirement. Luminaire shall be complete with driver and capable of operating at linevoltage without any separate power supply from 100-270 V AC, 50 Hz with power factor >0.9. Fixture shall be suitable to operate at an ambient temperature range of -10 degree C to + 50 degree C and shall be IP 65 and IK 06 rated. Lifetime shall be at least L70:50000 burning hours at 50 degree C. Luminaire shall be conforming to BIS (IS 10322) and shall be complete with all necessary accessories required for proper working of fixture including weather proof connection cables, water proof connectors etc.as required - 300 W/ 280 W |  | Each | 140100
Energy Conservation Building Code | 36.77 | Supply, Installation, Testing and Commissioning of LED RGB/RGBW floodlighting luminaire for façade lighting with Die-cast aluminium housing, powder-coated finish, of following wattage. Luminaire shall be capable of producting dynamic color changing light for with 16 million colors by DMX/Ethernet based control. The beam angle of the fitting shall be narrow, medium, wide or asymmetric as per the requirement. Luminaire shall be complete with driver and capable of operating at linevoltage without any separate power supply from 100-270 V AC, 50 Hz with power factor >0.9. Fixture shall be suitable to operate at an ambient temperature range of -10 degree C to + 50 degree C and shall be IP 65 and IK 06 rated. Lifetime shall be at least L70:50000 burning hours at 50 degree C. Luminaire shall be conforming to BIS (IS 10322) and shall be complete with all necessary accessories required for proper working of fixture including weather proof connection cables, water proof connectors etc.as required - 250 W |  | Each | 120200
Energy Conservation Building Code | 36.78 | Supply, Installation, Testing and Commissioning of LED RGB/RGBW floodlighting luminaire for façade lighting with Die-cast aluminium housing, powder-coated finish, of following wattage. Luminaire shall be capable of producting dynamic color changing light for with 16 million colors by DMX/Ethernet based control. The beam angle of the fitting shall be narrow, medium, wide or asymmetric as per the requirement. Luminaire shall be complete with driver and capable of operating at linevoltage without any separate power supply from 100-270 V AC, 50 Hz with power factor >0.9. Fixture shall be suitable to operate at an ambient temperature range of -10 degree C to + 50 degree C and shall be IP 65 and IK 06 rated. Lifetime shall be at least L70:50000 burning hours at 50 degree C. Luminaire shall be conforming to BIS (IS 10322) and shall be complete with all necessary accessories required for proper working of fixture including weather proof connection cables, water proof connectors etc.as required - 140 W |  | Each | 75016
Energy Conservation Building Code | 36.79 | Supply, Installation, Testing and Commissioning of LED RGB/RGBW floodlighting luminaire for façade lighting with Die-cast aluminium housing, powder-coated finish, of following wattage. Luminaire shall be capable of producting dynamic color changing light for with 16 million colors by DMX/Ethernet based control. The beam angle of the fitting shall be narrow, medium, wide or asymmetric as per the requirement. Luminaire shall be complete with driver and capable of operating at linevoltage without any separate power supply from 100-270 V AC, 50 Hz with power factor >0.9. Fixture shall be suitable to operate at an ambient temperature range of -10 degree C to + 50 degree C and shall be IP 65 and IK 06 rated. Lifetime shall be at least L70:50000 burning hours at 50 degree C. Luminaire shall be conforming to BIS (IS 10322) and shall be complete with all necessary accessories required for proper working of fixture including weather proof connection cables, water proof connectors etc.as required - 130 W |  | Each | 68389
Energy Conservation Building Code | 36.80 | Supply, Installation, Testing and Commissioning of LED RGB/RGBW floodlighting luminaire for façade lighting with Die-cast aluminium housing, powder-coated finish, of following wattage. Luminaire shall be capable of producting dynamic color changing light for with 16 million colors by DMX/Ethernet based control. The beam angle of the fitting shall be narrow, medium, wide or asymmetric as per the requirement. Luminaire shall be complete with driver and capable of operating at linevoltage without any separate power supply from 100-270 V AC, 50 Hz with power factor >0.9. Fixture shall be suitable to operate at an ambient temperature range of -10 degree C to + 50 degree C and shall be IP 65 and IK 06 rated. Lifetime shall be at least L70:50000 burning hours at 50 degree C. Luminaire shall be conforming to BIS (IS 10322) and shall be complete with all necessary accessories required for proper working of fixture including weather proof connection cables, water proof connectors etc.as required - 110 W/115 W |  | Each | 57050
Energy Conservation Building Code | 36.81 | Supply, Installation, Testing and Commissioning of LED RGB/RGBW floodlighting luminaire for façade lighting with Die-cast aluminium housing, powder-coated finish, of following wattage. Luminaire shall be capable of producting dynamic color changing light for with 16 million colors by DMX/Ethernet based control. The beam angle of the fitting shall be narrow, medium, wide or asymmetric as per the requirement. Luminaire shall be complete with driver and capable of operating at linevoltage without any separate power supply from 100-270 V AC, 50 Hz with power factor >0.9. Fixture shall be suitable to operate at an ambient temperature range of -10 degree C to + 50 degree C and shall be IP 65 and IK 06 rated. Lifetime shall be at least L70:50000 burning hours at 50 degree C. Luminaire shall be conforming to BIS (IS 10322) and shall be complete with all necessary accessories required for proper working of fixture including weather proof connection cables, water proof connectors etc.as required - 90 W |  | Each | 52460
Energy Conservation Building Code | 36.82 | Supply, Installation, Testing and Commissioning of LED RGB/RGBW floodlighting luminaire for façade lighting with Die-cast aluminium housing, powder-coated finish, of following wattage. Luminaire shall be capable of producting dynamic color changing light for with 16 million colors by DMX/Ethernet based control. The beam angle of the fitting shall be narrow, medium, wide or asymmetric as per the requirement. Luminaire shall be complete with driver and capable of operating at linevoltage without any separate power supply from 100-270 V AC, 50 Hz with power factor >0.9. Fixture shall be suitable to operate at an ambient temperature range of -10 degree C to + 50 degree C and shall be IP 65 and IK 06 rated. Lifetime shall be at least L70:50000 burning hours at 50 degree C. Luminaire shall be conforming to BIS (IS 10322) and shall be complete with all necessary accessories required for proper working of fixture including weather proof connection cables, water proof connectors etc.as required - 75 W |  | Each | 49010
Energy Conservation Building Code | 36.83 | Supply, Installation, Testing and Commissioning of LED RGB/RGBW floodlighting luminaire for façade lighting with Die-cast aluminium housing, powder-coated finish, of following wattage. Luminaire shall be capable of producting dynamic color changing light for with 16 million colors by DMX/Ethernet based control. The beam angle of the fitting shall be narrow, medium, wide or asymmetric as per the requirement. Luminaire shall be complete with driver and capable of operating at linevoltage without any separate power supply from 100-270 V AC, 50 Hz with power factor >0.9. Fixture shall be suitable to operate at an ambient temperature range of -10 degree C to + 50 degree C and shall be IP 65 and IK 06 rated. Lifetime shall be at least L70:50000 burning hours at 50 degree C. Luminaire shall be conforming to BIS (IS 10322) and shall be complete with all necessary accessories required for proper working of fixture including weather proof connection cables, water proof connectors etc.as required - 55 W |  | Each | 43007
Energy Conservation Building Code | 36.84 | Supply, Installation, Testing and Commissioning of LED RGB/RGBW floodlighting luminaire for façade lighting with Die-cast aluminium housing, powder-coated finish, of following wattage. Luminaire shall be capable of producting dynamic color changing light for with 16 million colors by DMX/Ethernet based control. The beam angle of the fitting shall be narrow, medium, wide or asymmetric as per the requirement. Luminaire shall be complete with driver and capable of operating at linevoltage without any separate power supply from 100-270 V AC, 50 Hz with power factor >0.9. Fixture shall be suitable to operate at an ambient temperature range of -10 degree C to + 50 degree C and shall be IP 65 and IK 06 rated. Lifetime shall be at least L70:50000 burning hours at 50 degree C. Luminaire shall be conforming to BIS (IS 10322) and shall be complete with all necessary accessories required for proper working of fixture including weather proof connection cables, water proof connectors etc.as required - 45 W/40 W |  | Each | 37240
Energy Conservation Building Code | 36.85 | Supply, Installation, Testing and Commissioning of LED RGB/RGBW floodlighting luminaire for façade lighting with Die-cast aluminium housing, powder-coated finish, of following wattage. Luminaire shall be capable of producting dynamic color changing light for with 16 million colors by DMX/Ethernet based control. The beam angle of the fitting shall be narrow, medium, wide or asymmetric as per the requirement. Luminaire shall be complete with driver and capable of operating at linevoltage without any separate power supply from 100-270 V AC, 50 Hz with power factor >0.9. Fixture shall be suitable to operate at an ambient temperature range of -10 degree C to + 50 degree C and shall be IP 65 and IK 06 rated. Lifetime shall be at least L70:50000 burning hours at 50 degree C. Luminaire shall be conforming to BIS (IS 10322) and shall be complete with all necessary accessories required for proper working of fixture including weather proof connection cables, water proof connectors etc.as required - 30 W |  | Each | 20019
Energy Conservation Building Code | 36.86 | Supply, Installation, Testing and Commissioning of LED RGB/RGBW Linear Wall Washer luminaire for Façade Lighting with aluminium extruded housing, of following wattage. Luminaire shall be capable of producing dynamic color changing light with 16 million colors by DMX/Ethernet based control. The beam angle of the fitting shall be narrow, medium, wide or asymmetric as per the requirement. Luminaire shall be complete with driver and capable of operating at line voltage without any separate power supply from 100 to 270 V AC, 50 Hz, power factor > 0.9. Fixture shall be suitable to operate at ambient temperature range of -10 degree C to +50degree C and shall be IP 65 and IK06 rated. Lifetime should be at least L70:50000 burning hours at 50 degree C. Luminaire shall be conforming to BIS and shall be complete with all necessary accessories required for proper working of fixture including weather proof connection cables, water proof connectors etc. as required- 80 W |  | Each | 56720
Energy Conservation Building Code | 36.87 | Supply, Installation, Testing and Commissioning of LED RGB/RGBW Linear Wall Washer luminaire for Façade Lighting with aluminium extruded housing, of following wattage. Luminaire shall be capable of producing dynamic color changing light with 16 million colors by DMX/Ethernet based control. The beam angle of the fitting shall be narrow, medium, wide or asymmetric as per the requirement. Luminaire shall be complete with driver and capable of operating at line voltage without any separate power supply from 100 to 270 V AC, 50 Hz, power factor > 0.9. Fixture shall be suitable to operate at ambient temperature range of -10 degree C to +50degree C and shall be IP 65 and IK06 rated. Lifetime should be at least L70:50000 burning hours at 50 degree C. Luminaire shall be conforming to BIS and shall be complete with all necessary accessories required for proper working of fixture including weather proof connection cables, water proof connectors etc. as required- 70 W |  | Each | 54100
Energy Conservation Building Code | 36.88 | Supply, Installation, Testing and Commissioning of LED RGB/RGBW Linear Wall Washer luminaire for Façade Lighting with aluminium extruded housing, of following wattage. Luminaire shall be capable of producing dynamic color changing light with 16 million colors by DMX/Ethernet based control. The beam angle of the fitting shall be narrow, medium, wide or asymmetric as per the requirement. Luminaire shall be complete with driver and capable of operating at line voltage without any separate power supply from 100 to 270 V AC, 50 Hz, power factor > 0.9. Fixture shall be suitable to operate at ambient temperature range of -10 degree C to +50degree C and shall be IP 65 and IK06 rated. Lifetime should be at least L70:50000 burning hours at 50 degree C. Luminaire shall be conforming to BIS and shall be complete with all necessary accessories required for proper working of fixture including weather proof connection cables, water proof connectors etc. as required- 60 W |  | Each | 46036
Energy Conservation Building Code | 36.89 | Supply, Installation, Testing and Commissioning of LED RGB/RGBW Linear Wall Washer luminaire for Façade Lighting with aluminium extruded housing, of following wattage. Luminaire shall be capable of producing dynamic color changing light with 16 million colors by DMX/Ethernet based control. The beam angle of the fitting shall be narrow, medium, wide or asymmetric as per the requirement. Luminaire shall be complete with driver and capable of operating at line voltage without any separate power supply from 100 to 270 V AC, 50 Hz, power factor > 0.9. Fixture shall be suitable to operate at ambient temperature range of -10 degree C to +50degree C and shall be IP 65 and IK06 rated. Lifetime should be at least L70:50000 burning hours at 50 degree C. Luminaire shall be conforming to BIS and shall be complete with all necessary accessories required for proper working of fixture including weather proof connection cables, water proof connectors etc. as required- 40 W |  | Each | 39050
Energy Conservation Building Code | 36.90 | Supply, Installation, Testing and Commissioning of LED RGB/RGBW Linear Wall Washer luminaire for Façade Lighting with aluminium extruded housing, of following wattage. Luminaire shall be capable of producing dynamic color changing light with 16 million colors by DMX/Ethernet based control. The beam angle of the fitting shall be narrow, medium, wide or asymmetric as per the requirement. Luminaire shall be complete with driver and capable of operating at line voltage without any separate power supply from 100 to 270 V AC, 50 Hz, power factor > 0.9. Fixture shall be suitable to operate at ambient temperature range of -10 degree C to +50degree C and shall be IP 65 and IK06 rated. Lifetime should be at least L70:50000 burning hours at 50 degree C. Luminaire shall be conforming to BIS and shall be complete with all necessary accessories required for proper working of fixture including weather proof connection cables, water proof connectors etc. as required- 25 W |  | Each | 23130
Energy Conservation Building Code | 36.91 | Supply, Installation, Testing and Commissioning of 1200 mm sweep, BEE 5 star rated, ceiling fan with Brush Less Direct Current (BLDC) Motor, class of insulation: B, 3nos. Blades, 30 cm long down rod, 2nos. Canopies, shackle kit, safety rope, copper winding, Power Factor not less than 0.9, Service Value (CM/M/W) minimum 6.00, Air delivery minimum 210 Cum/Min, 350 RPM (tolerance as per IS: 374-2019), THD less than 10%, remote or electronic regulator unit for speed control and all remaining accessories including safety pin, nut bolts, washers, temperature rise= 75 degree C (max), insualtion resistance more than 2 mega ohm, suitable for 230 V, 50 Hz, single phase AC Supply, earthing etc.complete as required |  | Each | 2730
Energy Conservation Building Code | 36.93 | Supply, Installation, testing and commissioning of following minimum capacity 4-way flow VRV/ VRF Cassette Type Indoor ceiling mounted unit equipped with synthetic washable media pre-filter, fan section with low noise fan/ dynamically balanced blower, multispeed motor, coil section with DX Copper coil, electronic expansion valve, outer cabinet, drain pump, grill, necessary supports, vibration isolation, cord less remote control etc., suitable for operation on single phase 230 V +_ 10%, 50Hz AC supply, complete as required. The unit shall have automatic force shut down provision in case of fire on receiving signal from BMS System. The colling capacity of indoor unit will be at air inlet conditions of 27 Degree C DB and 19 Degree C WB temperature - 0.8TR |  | Each | 27381
Energy Conservation Building Code | 36.94 | Supply, Installation, testing and commissioning of following minimum capacity 4-way flow VRV/ VRF Cassette Type Indoor ceiling mounted unit equipped with synthetic washable media pre-filter, fan section with low noise fan/ dynamically balanced blower, multispeed motor, coil section with DX Copper coil, electronic expansion valve, outer cabinet, drain pump, grill, necessary supports, vibration isolation, cord less remote control etc., suitable for operation on single phase 230 V +_ 10%, 50Hz AC supply, complete as required. The unit shall have automatic force shut down provision in case of fire on receiving signal from BMS System. The colling capacity of indoor unit will be at air inlet conditions of 27 Degree C DB and 19 Degree C WB temperature - 1 TR |  | Each | 29137
Energy Conservation Building Code | 36.95 | Supply, Installation, testing and commissioning of following minimum capacity 4-way flow VRV/ VRF Cassette Type Indoor ceiling mounted unit equipped with synthetic washable media pre-filter, fan section with low noise fan/ dynamically balanced blower, multispeed motor, coil section with DX Copper coil, electronic expansion valve, outer cabinet, drain pump, grill, necessary supports, vibration isolation, cord less remote control etc., suitable for operation on single phase 230 V +_ 10%, 50Hz AC supply, complete as required. The unit shall have automatic force shut down provision in case of fire on receiving signal from BMS System. The colling capacity of indoor unit will be at air inlet conditions of 27 Degree C DB and 19 Degree C WB temperature - 1.2 TR |  | Each | 29488
Energy Conservation Building Code | 36.96 | Supply, Installation, testing and commissioning of following minimum capacity 4-way flow VRV/ VRF Cassette Type Indoor ceiling mounted unit equipped with synthetic washable media pre-filter, fan section with low noise fan/ dynamically balanced blower, multispeed motor, coil section with DX Copper coil, electronic expansion valve, outer cabinet, drain pump, grill, necessary supports, vibration isolation, cord less remote control etc., suitable for operation on single phase 230 V +_ 10%, 50Hz AC supply, complete as required. The unit shall have automatic force shut down provision in case of fire on receiving signal from BMS System. The colling capacity of indoor unit will be at air inlet conditions of 27 Degree C DB and 19 Degree C WB temperature - 1.6 TR |  | Each | 30204
Energy Conservation Building Code | 36.97 | Supply, Installation, testing and commissioning of following minimum capacity 4-way flow VRV/ VRF Cassette Type Indoor ceiling mounted unit equipped with synthetic washable media pre-filter, fan section with low noise fan/ dynamically balanced blower, multispeed motor, coil section with DX Copper coil, electronic expansion valve, outer cabinet, drain pump, grill, necessary supports, vibration isolation, cord less remote control etc., suitable for operation on single phase 230 V +_ 10%, 50Hz AC supply, complete as required. The unit shall have automatic force shut down provision in case of fire on receiving signal from BMS System. The colling capacity of indoor unit will be at air inlet conditions of 27 Degree C DB and 19 Degree C WB temperature - 2 TR |  | Each | 30801
Energy Conservation Building Code | 36.98 | Supply, Installation, testing and commissioning of following minimum capacity 4-way flow VRV/ VRF Cassette Type Indoor ceiling mounted unit equipped with synthetic washable media pre-filter, fan section with low noise fan/ dynamically balanced blower, multispeed motor, coil section with DX Copper coil, electronic expansion valve, outer cabinet, drain pump, grill, necessary supports, vibration isolation, cord less remote control etc., suitable for operation on single phase 230 V +_ 10%, 50Hz AC supply, complete as required. The unit shall have automatic force shut down provision in case of fire on receiving signal from BMS System. The colling capacity of indoor unit will be at air inlet conditions of 27 Degree C DB and 19 Degree C WB temperature - 2.4 TR |  | Each | 31453
Energy Conservation Building Code | 36.99 | Supply, Installation, testing and commissioning of following minimum capacity 4-way flow VRV/ VRF Cassette Type Indoor ceiling mounted unit equipped with synthetic washable media pre-filter, fan section with low noise fan/ dynamically balanced blower, multispeed motor, coil section with DX Copper coil, electronic expansion valve, outer cabinet, drain pump, grill, necessary supports, vibration isolation, cord less remote control etc., suitable for operation on single phase 230 V +_ 10%, 50Hz AC supply, complete as required. The unit shall have automatic force shut down provision in case of fire on receiving signal from BMS System. The colling capacity of indoor unit will be at air inlet conditions of 27 Degree C DB and 19 Degree C WB temperature - 2.8 TR |  | Each | 32015
Energy Conservation Building Code | 36.100 | Supply, Installation, testing and commissioning of following minimum capacity 4-way flow VRV/ VRF Cassette Type Indoor ceiling mounted unit equipped with synthetic washable media pre-filter, fan section with low noise fan/ dynamically balanced blower, multispeed motor, coil section with DX Copper coil, electronic expansion valve, outer cabinet, drain pump, grill, necessary supports, vibration isolation, cord less remote control etc., suitable for operation on single phase 230 V +_ 10%, 50Hz AC supply, complete as required. The unit shall have automatic force shut down provision in case of fire on receiving signal from BMS System. The colling capacity of indoor unit will be at air inlet conditions of 27 Degree C DB and 19 Degree C WB temperature - 3.2 TR |  | Each | 32787
Energy Conservation Building Code | 36.101 | Supply, Installation, testing and commissioning of following minimum capacity 4-way flow VRV/ VRF Cassette Type Indoor ceiling mounted unit equipped with synthetic washable media pre-filter, fan section with low noise fan/ dynamically balanced blower, multispeed motor, coil section with DX Copper coil, electronic expansion valve, outer cabinet, drain pump, grill, necessary supports, vibration isolation, cord less remote control etc., suitable for operation on single phase 230 V +_ 10%, 50Hz AC supply, complete as required. The unit shall have automatic force shut down provision in case of fire on receiving signal from BMS System. The colling capacity of indoor unit will be at air inlet conditions of 27 Degree C DB and 19 Degree C WB temperature - 3.6 TR |  | Each | 33209
Energy Conservation Building Code | 36.102 | Supply, Installation, testing and commissioning of following minimum capacity 4-way flow VRV/ VRF Cassette Type Indoor ceiling mounted unit equipped with synthetic washable media pre-filter, fan section with low noise fan/ dynamically balanced blower, multispeed motor, coil section with DX Copper coil, electronic expansion valve, outer cabinet, drain pump, grill, necessary supports, vibration isolation, cord less remote control etc., suitable for operation on single phase 230 V +_ 10%, 50Hz AC supply, complete as required. The unit shall have automatic force shut down provision in case of fire on receiving signal from BMS System. The colling capacity of indoor unit will be at air inlet conditions of 27 Degree C DB and 19 Degree C WB temperature - 4 TR |  | Each | 33981
Energy Conservation Building Code | 36.103 | Supply, installation, testing and commissioning of following minimum capacity VRV/VRF High wall type Indoor unit equipped with washable synthetic media pre-filter, fan section with low noise fan/ dynamically balanced blower, multispeed motor, coil section with DX copper coil, electronic expansion valve, outer cabinet, cord less remote control, drain pan, necessary accessories etc., suitable for operation on 230 V +_10%, 50 Hz, single phase AC supply, complete as required. The unit shall have automatic force shut down provision in case of fire on receiving signal from BMS System. The cooling capacity of indoor unit will be at air inlet conditions of 27 Degree C DB and 19 Degree C WB temperature-0.6 TR |  | Each | 18730
Energy Conservation Building Code | 36.104 | Supply, installation, testing and commissioning of following minimum capacity VRV/VRF High wall type Indoor unit equipped with washable synthetic media pre-filter, fan section with low noise fan/ dynamically balanced blower, multispeed motor, coil section with DX copper coil, electronic expansion valve, outer cabinet, cord less remote control, drain pan, necessary accessories etc., suitable for operation on 230 V +_10%, 50 Hz, single phase AC supply, complete as required. The unit shall have automatic force shut down provision in case of fire on receiving signal from BMS System. The cooling capacity of indoor unit will be at air inlet conditions of 27 Degree C DB and 19 Degree C WB temperature-0.8 TR |  | Each | 19312
Energy Conservation Building Code | 36.105 | Supply, installation, testing and commissioning of following minimum capacity VRV/VRF High wall type Indoor unit equipped with washable synthetic media pre-filter, fan section with low noise fan/ dynamically balanced blower, multispeed motor, coil section with DX copper coil, electronic expansion valve, outer cabinet, cord less remote control, drain pan, necessary accessories etc., suitable for operation on 230 V +_10%, 50 Hz, single phase AC supply, complete as required. The unit shall have automatic force shut down provision in case of fire on receiving signal from BMS System. The cooling capacity of indoor unit will be at air inlet conditions of 27 Degree C DB and 19 Degree C WB temperature-1 TR |  | Each | 19700
Energy Conservation Building Code | 36.106 | Supply, installation, testing and commissioning of following minimum capacity VRV/VRF High wall type Indoor unit equipped with washable synthetic media pre-filter, fan section with low noise fan/ dynamically balanced blower, multispeed motor, coil section with DX copper coil, electronic expansion valve, outer cabinet, cord less remote control, drain pan, necessary accessories etc., suitable for operation on 230 V +_10%, 50 Hz, single phase AC supply, complete as required. The unit shall have automatic force shut down provision in case of fire on receiving signal from BMS System. The cooling capacity of indoor unit will be at air inlet conditions of 27 Degree C DB and 19 Degree C WB temperature-1.3 TR |  | Each | 21176
Energy Conservation Building Code | 36.107 | Supply, installation, testing and commissioning of following minimum capacity VRV/VRF High wall type Indoor unit equipped with washable synthetic media pre-filter, fan section with low noise fan/ dynamically balanced blower, multispeed motor, coil section with DX copper coil, electronic expansion valve, outer cabinet, cord less remote control, drain pan, necessary accessories etc., suitable for operation on 230 V +_10%, 50 Hz, single phase AC supply, complete as required. The unit shall have automatic force shut down provision in case of fire on receiving signal from BMS System. The cooling capacity of indoor unit will be at air inlet conditions of 27 Degree C DB and 19 Degree C WB temperature-1.45 TR |  | Each | 21315
Energy Conservation Building Code | 36.108 | Supply, installation, testing and commissioning of following minimum capacity VRV/VRF High wall type Indoor unit equipped with washable synthetic media pre-filter, fan section with low noise fan/ dynamically balanced blower, multispeed motor, coil section with DX copper coil, electronic expansion valve, outer cabinet, cord less remote control, drain pan, necessary accessories etc., suitable for operation on 230 V +_10%, 50 Hz, single phase AC supply, complete as required. The unit shall have automatic force shut down provision in case of fire on receiving signal from BMS System. The cooling capacity of indoor unit will be at air inlet conditions of 27 Degree C DB and 19 Degree C WB temperature-1.65 TR |  | Each | 21746
Energy Conservation Building Code | 36.109 | Supply, installation, testing and commissioning of following minimum capacity VRV/VRF High wall type Indoor unit equipped with washable synthetic media pre-filter, fan section with low noise fan/ dynamically balanced blower, multispeed motor, coil section with DX copper coil, electronic expansion valve, outer cabinet, cord less remote control, drain pan, necessary accessories etc., suitable for operation on 230 V +_10%, 50 Hz, single phase AC supply, complete as required. The unit shall have automatic force shut down provision in case of fire on receiving signal from BMS System. The cooling capacity of indoor unit will be at air inlet conditions of 27 Degree C DB and 19 Degree C WB temperature-2 TR |  | Each | 22100
Energy Conservation Building Code | 36.110 | Supply, installation, testing and commissioning of following minimum capacity and external static pressure VRF/VRV ceiling mounted ductable type Indoor unit equipped with washable synthetic media pre-filter, fan section with low noise fan / dynamically balanced blower, multispeed motor, coil section with DX copper coil, electronic expansion valve, cored remote control, outer cabinet, vibration isolators, drain pan, other necessary supports etc., suitable for operation on single phase AC supply 230 V +_ 10%, 50 Hz complete as required. The unit shall have automatic force shut down provision in case of fire on receiving signal from BMS System. The cooling capacity of indoor unit will be at air inlet conditions of 27 Degree C DB and 19 Degree C WB temparature - Low static ductable units (minimum 25 pascal external static pressure) - 0.6 TR |  | Each | 26896
Energy Conservation Building Code | 36.111 | Supply, installation, testing and commissioning of following minimum capacity and external static pressure VRF/VRV ceiling mounted ductable type Indoor unit equipped with washable synthetic media pre-filter, fan section with low noise fan / dynamically balanced blower, multispeed motor, coil section with DX copper coil, electronic expansion valve, cored remote control, outer cabinet, vibration isolators, drain pan, other necessary supports etc., suitable for operation on single phase AC supply 230 V +_ 10%, 50 Hz complete as required. The unit shall have automatic force shut down provision in case of fire on receiving signal from BMS System. The cooling capacity of indoor unit will be at air inlet conditions of 27 Degree C DB and 19 Degree C WB temparature - Low static ductable units (minimum 25 pascal external static pressure) - 0.7 TR |  | Each | 27735
Energy Conservation Building Code | 36.112 | Supply, installation, testing and commissioning of following minimum capacity and external static pressure VRF/VRV ceiling mounted ductable type Indoor unit equipped with washable synthetic media pre-filter, fan section with low noise fan / dynamically balanced blower, multispeed motor, coil section with DX copper coil, electronic expansion valve, cored remote control, outer cabinet, vibration isolators, drain pan, other necessary supports etc., suitable for operation on single phase AC supply 230 V +_ 10%, 50 Hz complete as required. The unit shall have automatic force shut down provision in case of fire on receiving signal from BMS System. The cooling capacity of indoor unit will be at air inlet conditions of 27 Degree C DB and 19 Degree C WB temparature - Low static ductable units (minimum 25 pascal external static pressure) - 0.8 TR |  | Each | 28336
Energy Conservation Building Code | 36.113 | Supply, installation, testing and commissioning of following minimum capacity and external static pressure VRF/VRV ceiling mounted ductable type Indoor unit equipped with washable synthetic media pre-filter, fan section with low noise fan / dynamically balanced blower, multispeed motor, coil section with DX copper coil, electronic expansion valve, cored remote control, outer cabinet, vibration isolators, drain pan, other necessary supports etc., suitable for operation on single phase AC supply 230 V +_ 10%, 50 Hz complete as required. The unit shall have automatic force shut down provision in case of fire on receiving signal from BMS System. The cooling capacity of indoor unit will be at air inlet conditions of 27 Degree C DB and 19 Degree C WB temparature - Low static ductable units (minimum 25 pascal external static pressure) - 0.9 TR |  | Each | 29598
Energy Conservation Building Code | 36.114 | Supply, installation, testing and commissioning of following minimum capacity and external static pressure VRF/VRV ceiling mounted ductable type Indoor unit equipped with washable synthetic media pre-filter, fan section with low noise fan / dynamically balanced blower, multispeed motor, coil section with DX copper coil, electronic expansion valve, cored remote control, outer cabinet, vibration isolators, drain pan, other necessary supports etc., suitable for operation on single phase AC supply 230 V +_ 10%, 50 Hz complete as required. The unit shall have automatic force shut down provision in case of fire on receiving signal from BMS System. The cooling capacity of indoor unit will be at air inlet conditions of 27 Degree C DB and 19 Degree C WB temparature - Low static ductable units (minimum 25 pascal external static pressure) - 1 TR |  | Each | 29660
Energy Conservation Building Code | 36.115 | Supply, installation, testing and commissioning of following minimum capacity and external static pressure VRF/VRV ceiling mounted ductable type Indoor unit equipped with washable synthetic media pre-filter, fan section with low noise fan / dynamically balanced blower, multispeed motor, coil section with DX copper coil, electronic expansion valve, cored remote control, outer cabinet, vibration isolators, drain pan, other necessary supports etc., suitable for operation on single phase AC supply 230 V +_ 10%, 50 Hz complete as required. The unit shall have automatic force shut down provision in case of fire on receiving signal from BMS System. The cooling capacity of indoor unit will be at air inlet conditions of 27 Degree C DB and 19 Degree C WB temparature - Low static ductable units (minimum 25 pascal external static pressure) - 1.1 TR |  | Each | 32610
Energy Conservation Building Code | 36.116 | Supply, installation, testing and commissioning of following minimum capacity and external static pressure VRF/VRV ceiling mounted ductable type Indoor unit equipped with washable synthetic media pre-filter, fan section with low noise fan / dynamically balanced blower, multispeed motor, coil section with DX copper coil, electronic expansion valve, cored remote control, outer cabinet, vibration isolators, drain pan, other necessary supports etc., suitable for operation on single phase AC supply 230 V +_ 10%, 50 Hz complete as required. The unit shall have automatic force shut down provision in case of fire on receiving signal from BMS System. The cooling capacity of indoor unit will be at air inlet conditions of 27 Degree C DB and 19 Degree C WB temparature - Low static ductable units (minimum 25 pascal external static pressure) - 1.3 TR |  | Each | 34350
Energy Conservation Building Code | 36.117 | Supply, installation, testing and commissioning of following minimum capacity and external static pressure VRF/VRV ceiling mounted ductable type Indoor unit equipped with washable synthetic media pre-filter, fan section with low noise fan / dynamically balanced blower, multispeed motor, coil section with DX copper coil, electronic expansion valve, cored remote control, outer cabinet, vibration isolators, drain pan, other necessary supports etc., suitable for operation on single phase AC supply 230 V +_ 10%, 50 Hz complete as required. The unit shall have automatic force shut down provision in case of fire on receiving signal from BMS System. The cooling capacity of indoor unit will be at air inlet conditions of 27 Degree C DB and 19 Degree C WB temparature - Low static ductable units (minimum 25 pascal external static pressure) - 1.4 TR |  | Each | 34650
Energy Conservation Building Code | 36.118 | Supply, installation, testing and commissioning of following minimum capacity and external static pressure VRF/VRV ceiling mounted ductable type Indoor unit equipped with washable synthetic media pre-filter, fan section with low noise fan / dynamically balanced blower, multispeed motor, coil section with DX copper coil, electronic expansion valve, cored remote control, outer cabinet, vibration isolators, drain pan, other necessary supports etc., suitable for operation on single phase AC supply 230 V +_ 10%, 50 Hz complete as required. The unit shall have automatic force shut down provision in case of fire on receiving signal from BMS System. The cooling capacity of indoor unit will be at air inlet conditions of 27 Degree C DB and 19 Degree C WB temparature - Low static ductable units (minimum 25 pascal external static pressure) - 1.6 TR |  | Each | 35259
Energy Conservation Building Code | 36.119 | Supply, installation, testing and commissioning of following minimum capacity and external static pressure VRF/VRV ceiling mounted ductable type Indoor unit equipped with washable synthetic media pre-filter, fan section with low noise fan / dynamically balanced blower, multispeed motor, coil section with DX copper coil, electronic expansion valve, cored remote control, outer cabinet, vibration isolators, drain pan, other necessary supports etc., suitable for operation on single phase AC supply 230 V +_ 10%, 50 Hz complete as required. The unit shall have automatic force shut down provision in case of fire on receiving signal from BMS System. The cooling capacity of indoor unit will be at air inlet conditions of 27 Degree C DB and 19 Degree C WB temparature - Mid static ductable units (minimum 45 pascal external static pressure) - 1.8 TR |  | Each | 38032
Energy Conservation Building Code | 36.120 | Supply, installation, testing and commissioning of following minimum capacity and external static pressure VRF/VRV ceiling mounted ductable type Indoor unit equipped with washable synthetic media pre-filter, fan section with low noise fan / dynamically balanced blower, multispeed motor, coil section with DX copper coil, electronic expansion valve, cored remote control, outer cabinet, vibration isolators, drain pan, other necessary supports etc., suitable for operation on single phase AC supply 230 V +_ 10%, 50 Hz complete as required. The unit shall have automatic force shut down provision in case of fire on receiving signal from BMS System. The cooling capacity of indoor unit will be at air inlet conditions of 27 Degree C DB and 19 Degree C WB temparature - Mid static ductable units (minimum 45 pascal external static pressure) - 2 TR |  | Each | 38913
Energy Conservation Building Code | 36.121 | Supply, installation, testing and commissioning of following minimum capacity and external static pressure VRF/VRV ceiling mounted ductable type Indoor unit equipped with washable synthetic media pre-filter, fan section with low noise fan / dynamically balanced blower, multispeed motor, coil section with DX copper coil, electronic expansion valve, cored remote control, outer cabinet, vibration isolators, drain pan, other necessary supports etc., suitable for operation on single phase AC supply 230 V +_ 10%, 50 Hz complete as required. The unit shall have automatic force shut down provision in case of fire on receiving signal from BMS System. The cooling capacity of indoor unit will be at air inlet conditions of 27 Degree C DB and 19 Degree C WB temparature - Mid static ductable units (minimum 45 pascal external static pressure) - 2.3 TR |  | Each | 39669
Energy Conservation Building Code | 36.122 | Supply, installation, testing and commissioning of following minimum capacity and external static pressure VRF/VRV ceiling mounted ductable type Indoor unit equipped with washable synthetic media pre-filter, fan section with low noise fan / dynamically balanced blower, multispeed motor, coil section with DX copper coil, electronic expansion valve, cored remote control, outer cabinet, vibration isolators, drain pan, other necessary supports etc., suitable for operation on single phase AC supply 230 V +_ 10%, 50 Hz complete as required. The unit shall have automatic force shut down provision in case of fire on receiving signal from BMS System. The cooling capacity of indoor unit will be at air inlet conditions of 27 Degree C DB and 19 Degree C WB temparature - Mid static ductable units (minimum 45 pascal external static pressure) - 2.6 TR |  | Each | 42350
Energy Conservation Building Code | 36.123 | Supply, installation, testing and commissioning of following minimum capacity and external static pressure VRF/VRV ceiling mounted ductable type Indoor unit equipped with washable synthetic media pre-filter, fan section with low noise fan / dynamically balanced blower, multispeed motor, coil section with DX copper coil, electronic expansion valve, cored remote control, outer cabinet, vibration isolators, drain pan, other necessary supports etc., suitable for operation on single phase AC supply 230 V +_ 10%, 50 Hz complete as required. The unit shall have automatic force shut down provision in case of fire on receiving signal from BMS System. The cooling capacity of indoor unit will be at air inlet conditions of 27 Degree C DB and 19 Degree C WB temparature - Mid static ductable units (minimum 45 pascal external static pressure) - 2.8 TR |  | Each | 46782
Energy Conservation Building Code | 36.124 | Supply, installation, testing and commissioning of following minimum capacity and external static pressure VRF/VRV ceiling mounted ductable type Indoor unit equipped with washable synthetic media pre-filter, fan section with low noise fan / dynamically balanced blower, multispeed motor, coil section with DX copper coil, electronic expansion valve, cored remote control, outer cabinet, vibration isolators, drain pan, other necessary supports etc., suitable for operation on single phase AC supply 230 V +_ 10%, 50 Hz complete as required. The unit shall have automatic force shut down provision in case of fire on receiving signal from BMS System. The cooling capacity of indoor unit will be at air inlet conditions of 27 Degree C DB and 19 Degree C WB temparature - Mid static ductable units (minimum 45 pascal external static pressure) - 3.4 TR |  | Each | 47651
Energy Conservation Building Code | 36.125 | Supply, installation, testing and commissioning of following minimum capacity and external static pressure VRF/VRV ceiling mounted ductable type Indoor unit equipped with washable synthetic media pre-filter, fan section with low noise fan / dynamically balanced blower, multispeed motor, coil section with DX copper coil, electronic expansion valve, cored remote control, outer cabinet, vibration isolators, drain pan, other necessary supports etc., suitable for operation on single phase AC supply 230 V +_ 10%, 50 Hz complete as required. The unit shall have automatic force shut down provision in case of fire on receiving signal from BMS System. The cooling capacity of indoor unit will be at air inlet conditions of 27 Degree C DB and 19 Degree C WB temparature - Mid static ductable units (minimum 45 pascal external static pressure) - 4 TR |  | Each | 48731
Energy Conservation Building Code | 36.126 | Supply, installation, testing and commissioning of following minimum capacity and external static pressure VRF/VRV ceiling mounted ductable type Indoor unit equipped with washable synthetic media pre-filter, fan section with low noise fan / dynamically balanced blower, multispeed motor, coil section with DX copper coil, electronic expansion valve, cored remote control, outer cabinet, vibration isolators, drain pan, other necessary supports etc., suitable for operation on single phase AC supply 230 V +_ 10%, 50 Hz complete as required. The unit shall have automatic force shut down provision in case of fire on receiving signal from BMS System. The cooling capacity of indoor unit will be at air inlet conditions of 27 Degree C DB and 19 Degree C WB temparature - High static ductable units (minimum 110 pascal external static pressure) - 5.5 TR |  | Each | 85766
Energy Conservation Building Code | 36.127 | Supply, installation, testing and commissioning of following minimum capacity and external static pressure VRF/VRV ceiling mounted ductable type Indoor unit equipped with washable synthetic media pre-filter, fan section with low noise fan / dynamically balanced blower, multispeed motor, coil section with DX copper coil, electronic expansion valve, cored remote control, outer cabinet, vibration isolators, drain pan, other necessary supports etc., suitable for operation on single phase AC supply 230 V +_ 10%, 50 Hz complete as required. The unit shall have automatic force shut down provision in case of fire on receiving signal from BMS System. The cooling capacity of indoor unit will be at air inlet conditions of 27 Degree C DB and 19 Degree C WB temparature - High static ductable units (minimum 110 pascal external static pressure) - 7.1 TR |  | Each | 87281
Energy Conservation Building Code | 36.128 | Supply, installation, testing and commissioning of following minimum capacity and external static pressure VRF/VRV ceiling mounted ductable type Indoor unit equipped with washable synthetic media pre-filter, fan section with low noise fan / dynamically balanced blower, multispeed motor, coil section with DX copper coil, electronic expansion valve, cored remote control, outer cabinet, vibration isolators, drain pan, other necessary supports etc., suitable for operation on single phase AC supply 230 V +_ 10%, 50 Hz complete as required. The unit shall have automatic force shut down provision in case of fire on receiving signal from BMS System. The cooling capacity of indoor unit will be at air inlet conditions of 27 Degree C DB and 19 Degree C WB temparature - High static ductable units (minimum 110 pascal external static pressure) - 8 TR |  | Each | 89590
Energy Conservation Building Code | 36.129 | Supply, Installation, testing and commissioning including vaccumiazation and Nitrogen testing of following nominal sizes of soft / hard drawn copper refrigerant piping for VRV / VRF system, complete with fittings, with suitable adjustable ring type hanger supports, jointing/brazing including accessories, insulated with XPLE Class-O tubular insulation/with Class-O closed cell elastometric nitrile rubber tubular sleeves sections of specified thickness as given below for Suction and Liquid lines, all accessories as per specifications etc.as required: - 6.4 mm dia (OD) (Soft drawn) with tube thickness 1.2 mm with 19mm thick insulation |  | Metre | 245
Energy Conservation Building Code | 36.130 | Supply, Installation, testing and commissioning including vaccumiazation and Nitrogen testing of following nominal sizes of soft / hard drawn copper refrigerant piping for VRV / VRF system, complete with fittings, with suitable adjustable ring type hanger supports, jointing/brazing including accessories, insulated with XPLE Class-O tubular insulation/with Class-O closed cell elastometric nitrile rubber tubular sleeves sections of specified thickness as given below for Suction and Liquid lines, all accessories as per specifications etc.as required: - 9.5mm dia (OD) (Soft drawn) with tube thickness 1.2 mm with 19mm thick insulation |  | Metre | 331
Energy Conservation Building Code | 36.131 | Supply, Installation, testing and commissioning including vaccumiazation and Nitrogen testing of following nominal sizes of soft / hard drawn copper refrigerant piping for VRV / VRF system, complete with fittings, with suitable adjustable ring type hanger supports, jointing/brazing including accessories, insulated with XPLE Class-O tubular insulation/with Class-O closed cell elastometric nitrile rubber tubular sleeves sections of specified thickness as given below for Suction and Liquid lines, all accessories as per specifications etc.as required: - 12.7 mm dia (OD) (Soft drawn) with tube thickness 1.2 mm with 19mm thick insulation |  | Metre | 466
Energy Conservation Building Code | 36.132 | Supply, Installation, testing and commissioning including vaccumiazation and Nitrogen testing of following nominal sizes of soft / hard drawn copper refrigerant piping for VRV / VRF system, complete with fittings, with suitable adjustable ring type hanger supports, jointing/brazing including accessories, insulated with XPLE Class-O tubular insulation/with Class-O closed cell elastometric nitrile rubber tubular sleeves sections of specified thickness as given below for Suction and Liquid lines, all accessories as per specifications etc.as required: - 15.86 mm dia (OD) (Soft drawn) with tube thickness 1.2 mm with 19mm thick insulation |  | Metre | 588
Energy Conservation Building Code | 36.133 | Supply, Installation, testing and commissioning including vaccumiazation and Nitrogen testing of following nominal sizes of soft / hard drawn copper refrigerant piping for VRV / VRF system, complete with fittings, with suitable adjustable ring type hanger supports, jointing/brazing including accessories, insulated with XPLE Class-O tubular insulation/with Class-O closed cell elastometric nitrile rubber tubular sleeves sections of specified thickness as given below for Suction and Liquid lines, all accessories as per specifications etc.as required: - 19 mm dia (OD) (Soft drawn) with tube thickness 1.2 mm with 19mm thick insulation |  | Metre | 707
Energy Conservation Building Code | 36.134 | Supply, Installation, testing and commissioning including vaccumiazation and Nitrogen testing of following nominal sizes of soft / hard drawn copper refrigerant piping for VRV / VRF system, complete with fittings, with suitable adjustable ring type hanger supports, jointing/brazing including accessories, insulated with XPLE Class-O tubular insulation/with Class-O closed cell elastometric nitrile rubber tubular sleeves sections of specified thickness as given below for Suction and Liquid lines, all accessories as per specifications etc.as required: - 22.2 mm dia (OD) (Soft drawn) with tube thickness 1.2 mm with 19mm thick insulation |  | Metre | 865
Energy Conservation Building Code | 36.135 | Supply, Installation, testing and commissioning including vaccumiazation and Nitrogen testing of following nominal sizes of soft / hard drawn copper refrigerant piping for VRV / VRF system, complete with fittings, with suitable adjustable ring type hanger supports, jointing/brazing including accessories, insulated with XPLE Class-O tubular insulation/with Class-O closed cell elastometric nitrile rubber tubular sleeves sections of specified thickness as given below for Suction and Liquid lines, all accessories as per specifications etc.as required: - 25.4 mm dia (OD) (Soft drawn) with tube thickness 1.2 mm with 19mm thick insulation |  | Metre | 1022
Energy Conservation Building Code | 36.136 | Supply, Installation, testing and commissioning including vaccumiazation and Nitrogen testing of following nominal sizes of soft / hard drawn copper refrigerant piping for VRV / VRF system, complete with fittings, with suitable adjustable ring type hanger supports, jointing/brazing including accessories, insulated with XPLE Class-O tubular insulation/with Class-O closed cell elastometric nitrile rubber tubular sleeves sections of specified thickness as given below for Suction and Liquid lines, all accessories as per specifications etc.as required: - 28.58 mm dia (OD) (Soft drawn) with tube thickness 1.2 mm with 19mm thick insulation |  | Metre | 1108
Energy Conservation Building Code | 36.137 | Supply, Installation, testing and commissioning including vaccumiazation and Nitrogen testing of following nominal sizes of soft / hard drawn copper refrigerant piping for VRV / VRF system, complete with fittings, with suitable adjustable ring type hanger supports, jointing/brazing including accessories, insulated with XPLE Class-O tubular insulation/with Class-O closed cell elastometric nitrile rubber tubular sleeves sections of specified thickness as given below for Suction and Liquid lines, all accessories as per specifications etc.as required: -31.8 mm dia (OD) (Soft drawn) with tube thickness 1.62 mm with 19mm thick insulation |  | Metre | 1170
Energy Conservation Building Code | 36.138 | Supply, Installation, testing and commissioning including vaccumiazation and Nitrogen testing of following nominal sizes of soft / hard drawn copper refrigerant piping for VRV / VRF system, complete with fittings, with suitable adjustable ring type hanger supports, jointing/brazing including accessories, insulated with XPLE Class-O tubular insulation/with Class-O closed cell elastometric nitrile rubber tubular sleeves sections of specified thickness as given below for Suction and Liquid lines, all accessories as per specifications etc.as required: - 34.9 mm dia (OD) (Soft drawn) with tube thickness 1.62 mm with 19mm thick insulation |  | Metre | 1230
Energy Conservation Building Code | 36.139 | Supply, Installation, testing and commissioning including vaccumiazation and Nitrogen testing of following nominal sizes of soft / hard drawn copper refrigerant piping for VRV / VRF system, complete with fittings, with suitable adjustable ring type hanger supports, jointing/brazing including accessories, insulated with XPLE Class-O tubular insulation/with Class-O closed cell elastometric nitrile rubber tubular sleeves sections of specified thickness as given below for Suction and Liquid lines, all accessories as per specifications etc.as required: - 38.1 mm dia (OD) (Soft drawn) with tube thickness 1.62 mm with 19mm thick insulation |  | Metre | 1265
Site Clearance and Dismantling | 2.3.1A | Clearing and grubbing road land including uprooting rank vegetation, grass, bushes, shrubs, saplings and trees girth upto 300mm, removal of stumps of trees cut earlier and disposal of unserviceable materials and stacking of serviceable material to be used or auctioned, upto a lead of 1000m including removal and disposal of top organic soil not exceeding 150mm in thickness - by manual means in area of light jungle |  | Hectare | 165161.06
Site Clearance and Dismantling | 2.3.2B | Clearing and grubbing road land including uprooting rank vegetation, grass, bushes, shrubs, saplings and trees girth upto 300mm, removal of stumps of trees cut earlier and disposal of unserviceable materials and stacking of serviceable material to be used or auctioned, upto a lead of 1000m including removal and disposal of top organic soil not exceeding 150mm in thickness - by manual means in area of thorny jungle |  | Hectare | 220455.15
Site Clearance and Dismantling | 2.3.2C | Clearing and grubbing road land including uprooting rank vegetation, grass, bushes, shrubs, saplings and trees girth upto 300mm, removal of stumps of trees cut earlier and disposal of unserviceable materials and stacking of serviceable material to be used or auctioned, upto a lead of 1000m including removal and disposal of top organic soil not exceeding 150mm in thickness - by mechanical means in area of light jungle |  | Hectare | 28700.65
Site Clearance and Dismantling | 2.3.2D | Clearing and grubbing road land including uprooting rank vegetation, grass, bushes, shrubs, saplings and trees girth upto 300mm, removal of stumps of trees cut earlier and disposal of unserviceable materials and stacking of serviceable material to be used or auctioned, upto a lead of 1000m including removal and disposal of top organic soil not exceeding 150mm in thickness - by mechanical means in area of thorny jungle |  | Hectare | 35867.34
Site Clearance and Dismantling | 2.4.1A | Dismantling of existing structures like culverts, bridges, retaining walls and other structure comprising of masonry, cement concrete, wood work, steel work, including T&P and scaffolding wherever necessary, sorting the dismantled material disposal of unserviceable material and stacking the serviceable material with all lifts and lead of 1000m - Lime/Cement Concrete - by manual means (Lime concrete, cement concrete grade M-10 and below |  | Cum | 956.82
Site Clearance and Dismantling | 2.4.1B | Dismantling of existing structures like culverts, bridges, retaining walls and other structure comprising of masonry, cement concrete, wood work, steel work, including T&P and scaffolding wherever necessary, sorting the dismantled material disposal of unserviceable material and stacking the serviceable material with all lifts and lead of 1000m - Lime/Cement Concrete - by manual means (Cement concrete grade M-15 and M-20) |  | Cum | 1176.55
Site Clearance and Dismantling | 2.4.1C | Dismantling of existing structures like culverts, bridges, retaining walls and other structure comprising of masonry, cement concrete, wood work, steel work, including T&P and scaffolding wherever necessary, sorting the dismantled material disposal of unserviceable material and stacking the serviceable material with all lifts and lead of 1000m - Lime/Cement Concrete - by manual means (Prestressed / reinforced cement concrete grade M-20 & above) |  | Cum | 3387.98
Site Clearance and Dismantling | 2.4.1E | Dismantling of existing structures like culverts, bridges, retaining walls and other structure comprising of masonry, cement concrete, wood work, steel work, including T&P and scaffolding wherever necessary, sorting the dismantled material disposal of unserviceable material and stacking the serviceable material with all lifts and lead of 1000m - Lime/Cement Concrete - by mechanical means (Cement concrete grade M-15 & M-20) |  | Cum | 701.38
Site Clearance and Dismantling | 2.4.1F | Dismantling of existing structures like culverts, bridges, retaining walls and other structure comprising of masonry, cement concrete, wood work, steel work, including T&P and scaffolding wherever necessary, sorting the dismantled material disposal of unserviceable material and stacking the serviceable material with all lifts and lead of 1000m - Lime/Cement Concrete - by mechanical means (Prestressed / RCC grade M- 20 and above) |  | Cum | 3311.92
Site Clearance and Dismantling | 2.4.2A | Dismantling of existing structures like culverts, bridges, retaining walls and other structure comprising of masonry, cement concrete, wood work, steel work, including T&P and scaffolding wherever necessary, sorting the dismantled material disposal of unserviceable material and stacking the serviceable material with all lifts and lead of 1000m - dismantling brick / tile work in lime mortor |  | Cum | 517.35
Site Clearance and Dismantling | 2.4.2B | Dismantling of existing structures like culverts, bridges, retaining walls and other structure comprising of masonry, cement concrete, wood work, steel work, including T&P and scaffolding wherever necessary, sorting the dismantled material disposal of unserviceable material and stacking the serviceable material with all lifts and lead of 1000m - dismantling brick / tile work in cement mortar |  | Cum | 737.09
Site Clearance and Dismantling | 2.4.2C | Dismantling of existing structures like culverts, bridges, retaining walls and other structure comprising of masonry, cement concrete, wood work, steel work, including T&P and scaffolding wherever necessary, sorting the dismantled material disposal of unserviceable material and stacking the serviceable material with all lifts and lead of 1000m - dismantling brick / tile work in mud mortar |  | Cum | 429.46
Site Clearance and Dismantling | 2.4.2D | Dismantling of existing structures like culverts, bridges, retaining walls and other structure comprising of masonry, cement concrete, wood work, steel work, including T&P and scaffolding wherever necessary, sorting the dismantled material disposal of unserviceable material and stacking the serviceable material with all lifts and lead of 1000m - dismantling brick / tile work - dry brick pitching or brick soling |  | Cum | 385.51
Site Clearance and Dismantling | 2.4.3A | Dismantling of existing structures like culverts, bridges, retaining walls and other structure comprising of masonry, cement concrete, wood work, steel work, including T&P and scaffolding wherever necessary, sorting the dismantled material disposal of unserviceable material and stacking the serviceable material with all lifts and lead of 1000m - dismantling stone masonry - rubble stone masonry in lime mortar |  | Cum | 605.26
Site Clearance and Dismantling | 2.4.3B | Dismantling of existing structures like culverts, bridges, retaining walls and other structure comprising of masonry, cement concrete, wood work, steel work, including T&P and scaffolding wherever necessary, sorting the dismantled material disposal of unserviceable material and stacking the serviceable material with all lifts and lead of 1000m - dismantling stone masonry - rubble stone masonry in cement mortar |  | Cum | 737.09
Site Clearance and Dismantling | 2.4.3C | Dismantling of existing structures like culverts, bridges, retaining walls and other structure comprising of masonry, cement concrete, wood work, steel work, including T&P and scaffolding wherever necessary, sorting the dismantled material disposal of unserviceable material and stacking the serviceable material with all lifts and lead of 1000m - dismantling stone masonry - rubble stone masonry in mud mortar |  | Cum | 517.35
Site Clearance and Dismantling | 2.4.3D | Dismantling of existing structures like culverts, bridges, retaining walls and other structure comprising of masonry, cement concrete, wood work, steel work, including T&P and scaffolding wherever necessary, sorting the dismantled material disposal of unserviceable material and stacking the serviceable material with all lifts and lead of 1000m - dismantling stone masonry - dry rubble masonry |  | Cum | 473.41
Site Clearance and Dismantling | 2.4.3E | Dismantling of existing structures like culverts, bridges, retaining walls and other structure comprising of masonry, cement concrete, wood work, steel work, including T&P and scaffolding wherever necessary, sorting the dismantled material disposal of unserviceable material and stacking the serviceable material with all lifts and lead of 1000m - dismantling stone masonry - dismantling stone pitching / dry stone spalls |  | Cum | 429.46
Site Clearance and Dismantling | 2.4.3F | Dismantling of existing structures like culverts, bridges, retaining walls and other structure comprising of masonry, cement concrete, wood work, steel work, including T&P and scaffolding wherever necessary, sorting the dismantled material disposal of unserviceable material and stacking the serviceable material with all lifts and lead of 1000m - dismantling stone masonry - dismantling boulders laid in wire crates including opening of crates and stacking dismantled materials |  | Cum | 517.35
Site Clearance and Dismantling | 2.4.4A | Dismantling of existing structures like culverts, bridges, retaining walls and other structure comprising of masonry, cement concrete, wood work, steel work, including T&P and scaffolding wherever necessary, sorting the dismantled material disposal of unserviceable material and stacking the serviceable material with all lifts and lead of 1000m - wood work wrought framed and fixed in frames of trusses upto a height of 5m. above plinth level |  | Cum | 1424.46
Site Clearance and Dismantling | 2.4.5A | Dismantling of existing structures like culverts, bridges, retaining walls and other structure comprising of masonry, cement concrete, wood work, steel work, including T&P and scaffolding wherever necessary, sorting the dismantled material disposal of unserviceable material and stacking the serviceable material with all lifts and lead of 1000m - Steel work in all types of sections upto a height of 5m above plinth level excluding cutting of rivet including dismembering |  | Tonne | 4074.99
Site Clearance and Dismantling | 2.4.5B | Dismantling of existing structures like culverts, bridges, retaining walls and other structure comprising of masonry, cement concrete, wood work, steel work, including T&P and scaffolding wherever necessary, sorting the dismantled material disposal of unserviceable material and stacking the serviceable material with all lifts and lead of 1000m - Steel work in all types of sections upto a height of 5m above plinth level excluding cutting of rivet excluding dismembering |  | Tonne | 3042.68
Site Clearance and Dismantling | 2.4.5C | Dismantling of existing structures like culverts, bridges, retaining walls and other structure comprising of masonry, cement concrete, wood work, steel work, including T&P and scaffolding wherever necessary, sorting the dismantled material disposal of unserviceable material and stacking the serviceable material with all lifts and lead of 1000m - Steel work in all types of sections upto a height of 5m above plinth level excluding cutting of rivet - Extra for cutting rivet |  | Each | 29.44
Site Clearance and Dismantling | 2.4.6A | Dismantling of existing structures like culverts, bridges, retaining walls and other structure comprising of masonry, cement concrete, wood work, steel work, including T&P and scaffolding wherever necessary, sorting the dismantled material disposal of unserviceable material and stacking the serviceable material with all lifts and lead of 1000m - Scraping of bricks dismantled from brick work including stacking in lime/cement mortar |  | Nos | 3.85
Site Clearance and Dismantling | 2.4.7A | Dismantling of existing structures like culverts, bridges, retaining walls and other structure comprising of masonry, cement concrete, wood work, steel work, including T&P and scaffolding wherever necessary, sorting the dismantled material disposal of unserviceable material and stacking the serviceable material with all lifts and lead of 1000m - Scraping of stone from dismantled stone masonry - in cement / lime mortar |  | Cum | 1542.37
Site Clearance and Dismantling | 2.4.7B | Dismantling of existing structures like culverts, bridges, retaining walls and other structure comprising of masonry, cement concrete, wood work, steel work, including T&P and scaffolding wherever necessary, sorting the dismantled material disposal of unserviceable material and stacking the serviceable material with all lifts and lead of 1000m - Scraping of stone from dismantled stone masonry in mud mortar |  | Cum | 327.48
Site Clearance and Dismantling | 2.4.8A | Dismantling of existing structures like culverts, bridges, retaining walls and other structure comprising of masonry, cement concrete, wood work, steel work, including T&P and scaffolding wherever necessary, sorting the dismantled material disposal of unserviceable material and stacking the serviceable material with all lifts and lead of 1000m - Scraping plaster in lime or cement mortar from brick / stone masonry |  | Sqm | 45.1
Site Clearance and Dismantling | 2.4.9A | Dismantling of existing structures like culverts, bridges, retaining walls and other structure comprising of masonry, cement concrete, wood work, steel work, including T&P and scaffolding wherever necessary, sorting the dismantled material disposal of unserviceable material and stacking the serviceable material with all lifts and lead of 1000m - Removing all types of Hume pipes and Stacking within a lead of 1000 metres including earthwork and dismantling of Masonry works - upto 600mm dia |  | Metre | 570.46
Site Clearance and Dismantling | 2.4.9B | Dismantling of existing structures like culverts, bridges, retaining walls and other structure comprising of masonry, cement concrete, wood work, steel work, including T&P and scaffolding wherever necessary, sorting the dismantled material disposal of unserviceable material and stacking the serviceable material with all lifts and lead of 1000m - Removing all types of Hume pipes and Stacking within a lead of 1000 metres including earthwork and dismantling of Masonry works - Above 600mm to 900mm dia |  | Metre | 771.18
Site Clearance and Dismantling | 2.4.9C | Dismantling of existing structures like culverts, bridges, retaining walls and other structure comprising of masonry, cement concrete, wood work, steel work, including T&P and scaffolding wherever necessary, sorting the dismantled material disposal of unserviceable material and stacking the serviceable material with all lifts and lead of 1000m - Removing all types of Hume pipes and Stacking within a lead of 1000 metres including earthwork and dismantling of Masonry works - Above 900mm dia |  | Metre | 1320.53
Site Clearance and Dismantling | 2.5.1A | Dismantling of flexible pavements and disposal of dismantled materials upto a lead of 1000 metres, stacking serviceable and unserviceable materials separately - by manual means - bituminous courses |  | Cum | 1785.03
Site Clearance and Dismantling | 2.5.1B | Dismantling of flexible pavements and disposal of dismantled materials upto a lead of 1000 metres, stacking serviceable and unserviceable materials separately - by manual means - Granular courses |  | Cum | 1217.66
Site Clearance and Dismantling | 2.5.2A | Dismantling of flexible pavements and disposal of dismantled materials upto a lead of 1000 metres, stacking serviceable and unserviceable materials separately - by mechanical means - bituminous courses |  | Cum | 470.39
Site Clearance and Dismantling | 2.6 | Dismantling of cement concrete pavements by mechanical means using pneumatic tools, breaking to pieces not exceeding 0.02 cum in volume and stock pilling at disignated locations and disposal of dismantled materials upto a lead of 1000 metres, stacking serviceable and unserviceable materials separately |  | Cum | 1575.68
Site Clearance and Dismantling | 2.7 | Dismantling guard rails by manual means and disposal of dismantled material with all lifts and upto a lead of 1000 metres, stacking serviceable materials and unserviceable materials separately |  | Rmt | 182.83
Site Clearance and Dismantling | 2.8 | Dismantling kerb stone by manual means and disposal of dismantled material with all lifts and upto a lead of 1000 metre |  | Rmt | 24.11
Site Clearance and Dismantling | 2.9 | Dismantling kerb stone channel by manual means and disposal of dismantled material with all lifts and upto a lead of 1000 metres |  | Rmt | 36.17
Site Clearance and Dismantling | 2.10A | Dismantling of kilometre stone including cutting of earth, foundation and disposal of dismantled material with all lifts and lead upto 1000 m and back filling of pit - 5th Kilometre Stone |  | Each | 983.73
Site Clearance and Dismantling | 2.10B | Dismantling of kilometre stone including cutting of earth, foundation and disposal of dismantled material with all lifts and lead upto 1000 m and back filling of pit - Hectometre stone |  | Each | 117.08
Site Clearance and Dismantling | 2.10C | Dismantling of kilometre stone including cutting of earth, foundation and disposal of dismantled material with all lifts and lead upto 1000 m and back filling of pit - Ordinary kilometre stone |  | Each | 657.51
Site Clearance and Dismantling | 2.11 | Dismantling of barbed wire fencing / wire mesh fencing including posts, foundation concrete, back filling of pit by manual means including disposal of dismantled material with all lifts and upto a lead of 1000 metres, stacking serviceable material and unserviceable material separately |  | Rmt | 140.9
Site Clearance and Dismantling | 2.12 | Dismantling of CI water pipe line 600mm dia including disposal with all lifts and lead upto 1000 metres and stacking of serviceable material and unserviceable material seperately under supervision of department concerned |  | Rmt | 294.74
Site Clearance and Dismantling | 2.13 | Removal of cement concrete pipe of sewer gutter 1500mm dia under the supervision of department concerned including disposal with all lifts and upto a lead of 1000 metres and stacking of serviceable and unserviceable material separately but excluding earth excavation and dismantling of masonry works |  | Rmt | 339.11
Site Clearance and Dismantling | 2.14 | Removal of telephone / electric poles including excavation and dismantling of foundation concrete and lines under the supervision of department concerned, disposal with all lifts and upto a lead of 1000 metres and stacking of serviceable and unserviceable material separately |  | Each | 473.93
Earth Work, Erosion Control and Drainages | 3.1 | Excavation for roadway in soil using manual means including loading in truck for carrying of cut earth to embankment site with all lifts and lead upto 1000 metres |  | Cum | 444.28
Earth Work, Erosion Control and Drainages | 3.2 | Excavation in ordinary rock using manual means including loading in truck and carrying of excavated materials to embankment site with all lifts and lead upto 1000 metres |  | Cum | 673.17
Earth Work, Erosion Control and Drainages | 3.3 | Excavation for roadway in soil by mechanical means including cutting and pushing the earth to site of embankment upto a distance of 100 metres (average lead 50 metres) including trimming bottom and side slopes in accordance with requirements of lines, grades and cross sections |  | Cum | 92.03
Earth Work, Erosion Control and Drainages | 3.4 | Excavation for roadway in ordinary rock by deploying a dozer, 80 HP including cutting and pushing the cut earth to site of embankment upto a distance of 100 metres (average lead 50m), trimming bottom and side slopes in accordance with the requirements to lines, grades and cross sections |  | Cum | 163.55
Earth Work, Erosion Control and Drainages | 3.6 | Excavation for roadwork in soil with hydraulic excavator of 0.9cum bucket capacity including cutting and loading in tippers, trimming bottom and side slopes, in accordance with requirements of lines, grades and cross sections and transporting to the embankment location with all lifts and lead upto 1000m |  | Cum | 44.45
Earth Work, Erosion Control and Drainages | 3.7 | Excavation for roadway in ordinary rock with hydraulic excavator of 0.9cum bucket capacity including cutting and loading in tippers, transporting to embankment site with in all lifts and lead upto 1000m, trimming bottom and side slopes, in accordance with requirements of lines, grades and cross sections |  | Cum | 58.6
Earth Work, Erosion Control and Drainages | 3.10 | Excavation for roadway in marshy soil with hydraulic excavator of 0.9cum bucket capacity including cutting and loading in tippers and disposal with in all lifts and lead upto 1000m, trimming bottom and side slopes, in accordance with requirements of lines, grades and cross sections |  | Cum | 50.29
Earth Work, Erosion Control and Drainages | 3.11 | Removal of unserviceable soil including excavation, loading and disposal upto 1000 m lead but excluding replacement by suitable soil which shall be paid separately as per Clause 305 |  | Cum | 44.84
Earth Work, Erosion Control and Drainages | 3.12 | Carrying out excavation in hard rock to achive a specified slope of the rock face by controlled use of explosives and blasting accessories in properly aligned and spaced drill holes, collection of the excavated rock by a 80 HP dozer, loading in tipper by a front end loader and disposing of the material with all lifts and lead upto 1000m, all as specified in Clause No.303 |  | Sqm | 325.98
Earth Work, Erosion Control and Drainages | 3.13.2A | Earthwork in excavation of foundation of structure as per drawing and technical specification, including setting out, construction of shoring and bracing, removal of stumps and other deleterious matter, dressing of sides and bottom, backfilling the excavation earth to the extent required and utilising the remainging earth locally for road work - by manual means - depth upto 3m (Ordinary rock - not requiring blasting) |  | Cum | 1098.67
Earth Work, Erosion Control and Drainages | 3.13.2B | Earthwork in excavation of foundation of structure as per drawing and technical specification, including setting out, construction of shoring and bracing, removal of stumps and other deleterious matter, dressing of sides and bottom, backfilling the excavation earth to the extent required and utilising the remainging earth locally for road work - by mechanical means - Ordinary rock |  | Cum | 65.73
Earth Work, Erosion Control and Drainages | 3.13.3A | Earthwork in excavation of foundation of structure as per drawing and technical specification, including setting out, construction of shoring and bracing, removal of stumps and other deleterious matter, dressing of sides and bottom, backfilling the excavation earth to the extent required and utilising the remainging earth locally for road work - by manual means - Hard rock - requiring blasting |  | Cum | 1687.21
Earth Work, Erosion Control and Drainages | 3.13.4A | Earthwork in excavation of foundation of structure as per drawing and technical specification, including setting out, construction of shoring and bracing, removal of stumps and other deleterious matter, dressing of sides and bottom, backfilling the excavation earth to the extent required and utilising the remainging earth locally for road work - by mechanical means - Hard rock - blasting prohibited |  | Cum | 892.67
Earth Work, Erosion Control and Drainages | 3.13.5A | Earthwork in excavation of foundation of structure as per drawing and technical specification, including setting out, constn. Of shoring and bracing, removal of stumps and other deleterious matter, dressing of sides and bottom, backfilling the excavation earth to the extent required and utilising the remainging earth locally for road work - by manual means - depth upto 3m (Marshy soil) |  | Cum | 1547.09
Earth Work, Erosion Control and Drainages | 3.13.5B | Earthwork in excavation of foundation of structure as per drawing and technical specification, including setting out, constn. Of shoring and bracing, removal of stumps and other deleterious matter, dressing of sides and bottom, backfilling the excavation earth to the extent required and utilising the remainging earth locally for road work - by mechanical means - depth upto 3m (Marshy soil) |  | Cum | 610.85
Earth Work, Erosion Control and Drainages | 3.13A | Earthwork in excavation of foundation of structure as per drawing and technical specification, including setting out, construction of shoring and bracing, removal of stumps and other deleterious matter, dressing of sides and bottom, backfilling the excavation earth to the extent required and utilising the remainging earth locally for road work - by manual means - depth upto 3m (Ordinary soil) |  | Cum | 878.94
Earth Work, Erosion Control and Drainages | 3.13B | Earthwork in excavation of foundation of structure as per drawing and technical specification, including setting out, construction of shoring and bracing, removal of stumps and other deleterious matter, dressing of sides and bottom, backfilling the excavation earth to the extent required and utilising the remainging earth locally for road work - by mechanical means - depth upto 3m (Ordinary soil) |  | Cum | 54.65
Earth Work, Erosion Control and Drainages | 3.14 | Scarifying the existing granular road surface to a depth of 50mm and disposal of scarified material within all lifts and leads upto 1000 metres - by manual means |  | Sqm | 60.96
Earth Work, Erosion Control and Drainages | 3.15 | Scarifying the existing bituminous surfaceto a depth of 50mm and disposal of scarified material within all lifts and lead upto 1000 metres - by mechanical means |  | Sqm | 6.73
Earth Work, Erosion Control and Drainages | 3.16 | Construction of embankment with approved material obtained from borrowpits with all lifts and leads, transporting to site, spreading, grading to required slope and compacting to meet requirement of Table 300-2 |  | Cum | 254.17
Earth Work, Erosion Control and Drainages | 3.17 | Construction of embankment with approved materials deposited at site from roadway cutting and excavation from drain and foundation of other structures graded and compacted to meet requirement of Table 300-2 |  | Cum | 88.74
Earth Work, Erosion Control and Drainages | 3.18 | Construction of subgrade and earthern shoulders with approved materials obtained from borrowpits with all lifts and leads, transporting to site, spreading, grading to required slope and compacted to meet requirement of Table 300-2 |  | Cum | 272.66
Earth Work, Erosion Control and Drainages | 3.19A | Loosening of the ground upto a level of 500mm below the subgrade level, watered, graded and compacted in layers to meet requirement of table 300-2 for subgrade construction |  | Cum | 50.9
Earth Work, Erosion Control and Drainages | 3.19B | Loosening, levelling and compacting original ground supporting embankment to facilitate placement of first layer of embankment, scarified to a depth of 150mm, mixed with water at OMC and then compacted by rolling so as to achieve minimum dry density as given in Table 300-2 for embankment construction |  | Cum | 32.55
Earth Work, Erosion Control and Drainages | 3.20 | Stripping, storing of top soil by road side at 15m internal and re-application on embankment slopes, cut slopes and other areas in localities where the available embankment material is not conducive to plant growth |  | Cum | 573.28
Earth Work, Erosion Control and Drainages | 3.21 | Stripping of top soil from borrow areas located in agriculture fields, storing at a suitable place, spreading and re-laying after taking the borrow earth to maintain fertility of the agricultural field, finishing to the required levels and satisfaction of the farmer |  | Cum | 55.22
Earth Work, Erosion Control and Drainages | 3.22 | Furnishing and laying of the live sods of perennial turf forming grass on embankment slop, verges or other locations shown on the drawing or including preparation of ground, fetching of sods and watering |  | Sqm | 58.11
Earth Work, Erosion Control and Drainages | 3.23 | Preparation of seed bed on previously laid top soil, furnishing and placing of seeds, fertilizer, mulching material, applying bituminous emulsion at the rate of 0.23 litres per sqm and laying and fixing jute netting, including watering for 3 months all as per Clause 308 |  | Sqm | 157.85
Earth Work, Erosion Control and Drainages | 3.24A | Construction of unlined surface drains of average cross sectional area 0.40 sqm in soil to specified lines, grades, levels and dimensions to the requirement of clase 301 and 309. Excavated material to be used in embankment within a lead of 50 metres (average lead 25 metres) - by mechanical means |  | Metre | 69.3
Earth Work, Erosion Control and Drainages | 3.24B | Construction of unlined surface drains of average cross sectional area 0.40 sqm in soil to specified lines, grades, levels and dimensions to the requirement of clase 301 and 309. Excavated material to be used in embankment within a lead of 50 metres (average lead 25 metres) - by manual means |  | Metre | 219.73
Earth Work, Erosion Control and Drainages | 3.25A | Construction of unlined surface drains of average cross sectional area 0.40 sqm in ordinary rock to specified lines, grades, levels and dimensions to the requirement of clase 301 to 309. Excavated material to be used in embankment at site - by mechanical means |  | Metre | 139.87
Earth Work, Erosion Control and Drainages | 3.25B | Construction of unlined surface drains of average cross sectional area 0.40 sqm in ordinary rock to specified lines, grades, levels and dimensions as per approved design and to the requirement of clase 301 to 309. Excavated material to be used in embankment at site - by manual means |  | Metre | 329.6
Earth Work, Erosion Control and Drainages | 3.27 | Construction of sub surface drain with perforated pipe of 100mm internal dia of metal / asbestos cement / cement concrete / PVC closely jointed, perforations ranging from 3mm to 6mm depending upon size of material surrounding the pipe, with 150mm bedding below the pipe and 300mm cushion above the pipe cross section of excavation 450x550mm. Excavated material to be utilised in roadway at site |  | Metre | 612.72
Earth Work, Erosion Control and Drainages | 3.28 | Construction of aggregate sub-surface drain 300x450mm with aggregates confirming to Table 300-4, excavated material to be utilised in roadway |  | Metre | 265.16
Earth Work, Erosion Control and Drainages | 3.30 | Preparation and surface treatment of formation by removing mud and slurry, watering to the extent needed to maintain the desired moisture content, trimming to the required line, grade, profile and rolling with 8-10 tonne smooth wheeled roller, complete as per clause 310 |  | Sqm | 3.64
Earth Work, Erosion Control and Drainages | 3.31 | Construction of rockfill, embankment with broken hard rock fragments of size not exceeding 300mm laid in layers not exceeding 500mm thick including filling of surface voids with stone spalls, binding top layer with granular material, rolled with vibratory road roller, all complete as per Clause 313 |  | Cum | 63.88
Earth Work, Erosion Control and Drainages | 3.32 | Excavation in soil in hilly area by mechanical means including cutting and trimming of side slopes and disposing of excavated earth with all lifts and lead upto 1000 metres |  | Cum | 131
Earth Work, Erosion Control and Drainages | 3.33 | Excavation in hilly area in ordinary rock not requiring blasting by mechanical means including cutting and trimming of slopes and disposal of cut material with all lifts and lead upto 1000 metres |  | Cum | 210.16
Earth Work, Erosion Control and Drainages | 3.34 | Excavation in hilly area in hard rock requiring blasting by mechanical means including trimming of slopes and disposal of cut material with all lifts and lead upto 1000 metres |  | Cum | 370.98
Earth Work, Erosion Control and Drainages | 3.36 | Construction of embankment with flyash conforming to table 1 of IRC:SP58-2001 obtained from coal or lignite burning thermal power stations as waste material, spread and compacted in layer of 200mm thickness each at OMC, all as specified in IRC:SP:58-2001 and as per approved plans |  | Cum | 1043.5
Granular Sub-base | 4.1A.1 | Construction of granular sub-base by providing close graded material, mixing in a mechanical mix plant at OMC, carriage of mixed material to work site, spreading in uniform layer with motor grader on prepared surface and compacting with vibratory power roller to achieve the desired density, complete as per clause 401of MoRTH specification, 4th Revision - by plant mix method for grading I material |  | Cum | 1687.23
Granular Sub-base | 4.1A.2 | Construction of granular sub-base by providing close graded material, mixing in a mechanical mix plant at OMC, carriage of mixed material to work site, spreading in uniform layer with motor grader on prepared surface and compacting with vibratory power roller to achieve the desired density, complete as per clause 401 of MoRTH specification, 4th Revision - by plant mix method - for grading II material |  | Cum | 1595.89
Granular Sub-base | 4.1A.3 | Construction of granular sub-base by providing close graded material, mixing in a mechanical mix plant at OMC, carriage of mixed material to work site, spreading in uniform layer with motor grader on prepared surface and compacting with vibratory power roller to achieve the desired density, complete as per clause 401 of MoRTH specification, 4th Revision - by plant mix method - for grading III material |  | Cum | 1440.38
Granular Sub-base | 4.1B.1 | Construction of granular sub-base by providing close graded material, spreading in uniform layer with motor grader on prepared surface, mixing by mix in place method with rotavator at OMC and compacting with vibratory roller to achieve the desired density, complete as per clause 401 of MoRTH specification, 4th Revision - by mix in place method - for grading I material |  | Cum | 1575.63
Granular Sub-base | 4.1B.2 | Construction of granular sub-base by providing close graded meterial, spreading in uniform layer with motor grader on prepared surface, by mixing place method with rotavator at OMC and compacting with vibratory roller to achieve the desired density, complete as per clause 401 of MoRTH specification, 4th Revision - By mix in place method - For grading II material |  | Cum | 1484.29
Granular Sub-base | 4.1B.3 | Construction of granular sub-base by providing close graded meterial, spreading in uniform layer with motor grader on prepared surface, by mixing place method with rotavator at OMC and compacting with vibratory roller to achieve the desired density, complete as per clause 401 of MoRTH specification, 4th Revision - By mix in place method - For grading III material |  | Cum | 1328.79
Granular Sub-base | 4.2.1 | Construction of granular sub-base by providing coarse graded material, spreading in uniform layers with motor grader on prepared surface, mixing by mix in place method with rotavator at OMC and compacting with vibratory roller to achieve the desired density, complete as per clause 401 of MoRTH specification, 4th Revision - For grading I material |  | Cum | 1690.54
Granular Sub-base | 4.2.2 | Construction of granular sub-base by providing coarse graded meterial, spreading in uniform layer with motor grader on prepared surface, mixing by mix in place method with rotavator at OMC and compacting with vibratory roller to achieve the desired density, complete as per clause 401 of MoRTH specification, 4th Revision - For grading II material |  | Cum | 1638.71
Granular Sub-base | 4.2.3 | Construction of granular sub-base by providing coarse graded meterial, spreading in uniform layer with motor grader on prepared surface, mixing by mix in place method with rotavator at OMC and compacting with vibratory roller to achieve the desired density, complete as per clause 401 of MoRTH specification, 4th Revision - For grading III material |  | Cum | 1457.01
Granular Sub-base | 4.3A | Laying and spreading available soil in the sub-grade on a prepared surface, pulverising, mixing the spread soil in place with rotavator with 3 percent slaked lime having minimum content of 70 percent CaO, grading with motor grader and compacting with the road roller at OMC to the desired density to form a layer of improved sub-grade - by mechanical means. (As per MoRTH specification, 4th Revision) |  | Cum | 250.39
Granular Sub-base | 4.3B | Laying and spreading available soil in the sub-grade on a prepared surface, pulverising, mixing the spread soil in place with rotavator with 3 percent slaked lime having minimum content of 70 percent CaO, grading with motor grader and compacting with the road roller at OMC to the desired density to form a layer of improved sub-grade - by manual means. (As per MoRTH specification, 4th Revision) |  | Cum | 442.03
Granular Sub-base | 4.4 | Providing, Laying and spreading soil on a prepared sub-grade, pulverising, mixing the spread soil in place with rotavator with 3 percent slaked lime with minimum content of 70 percent of CaO, grading with motor grader and compacting with the road roller at OMC to achieve atleast 98 percent of the maximum dry density to form a layer of sub-base. (As per MoRTH specification, 4th Revision) |  | Cum | 305.33
Granular Sub-base | 4.5 | Providing, Laying and spreading soil on a prepared sub-grade, pulverising, adding the designed quantity of cement to the spread soil,mixing in place with rotavator, grading with the motor grader and compacting with the road roller at OMC to achieve the desired unconfined compressive strength and to form a layer of sub-base / base. (As per MoRTH specification, 4th Revision) |  | Cum | 703.44
Granular Sub-base | 4.6.1 | Providing, Laying and spreading material on a prepared sub- grade, adding the designed quantity of cement to the spread material, mixing in place with rotavator, grading with the motor grader and compacting with the road roller at OMC to achieve the desired unconfined compressive strength and to form a layer of sub-base. Grading of material for sub-base course. (As per MoRTH specification, 4th Revision) |  | Cum | 2289.64
Granular Sub-base | 4.6.2 | Providing, Laying and spreading material on a prepared sub- grade, adding the designed quantity of cement to the spread material, mixing in place with rotavator, grading with the motor grader and compacting with the road roller at OMC to achieve the desired unconfined compressive strength and to form a layer of base. Grading of material for base course. (As per MoRTH specification, 4th Revision) |  | Cum | 2065.56
Granular Sub-base | 4.7 | Making 50 x 50mm furrows, 25mm deep 45 degree to the centre line of the road and at one metre interval in the existing thin bituminous wearing coarse including sweeping and disposal of excavated material within 1000 metres lead. (As per MoRTH specification, 4th Revision) |  | Sqm | 10.81
Granular Sub-base | 4.8 | Construction of inverted choke by providing, laying, spreading and compacting screening B type / fine aggregate of specified grade in uniform layer on a prepared surface with motorgrader and compacting with power roller etc. (As per MoRTH specification, 4th Revision) |  | Cum | 2976.41
Granular Sub-base | 4.9.1.1A | Providing, laying, spreading and compacting stone aggregates of specific sizes to water bound macadam specification including spreading in uniform thickness, hand packing, rolling with vibratory roller 8-10 tonnes in stages to proper grade and camber, applying and brooming requisite type A 13.2mm stone for screening and gravel for binding to fill up the interstices of coarse aggregate, watering and compacting to the required density - by mechanical means - Water bound macadam Gr-I with stone screening. (As per MoRTH specification, 4th Revision) |  | Cum | 2129.44
Granular Sub-base | 4.9.1.1B | Providing, laying, spreading and compacting stone aggregates of specific sizes to water bound macadam specification including spreading in uniform thickness, hand packing, rolling with vibratory roller 8-10 tonnes in stages to proper grade and camber, applying and brooming requisite Crushable type such as moorum/gravel for screening and gravel for binding to fill up the interstices of coarse aggregate, watering and compacting to the required density - by mechanical means - Water bound macadam Gr-I with Gravel screening. (As per MoRTH specification, 4th Revision) |  | Cum | 1998.44
Granular Sub-base | 4.9.1A | Providing, laying, spreading and compacting stone aggregates of specific sizes to water bound macadam specification including spreading in uniform thickness, hand packing, rolling with vibratory roller 8-10 tonnes in stages to proper grade and camber, applying and brooming requisite type A 13.2mm stone for screening and gravel for binding to fill up the interstices of coarse aggregate, watering and compacting to the required density - by manual means - Water bound macadam Gr-I with stone screening. (As per MoRTH specification, 4th Revision) |  | Cum | 2817.04
Granular Sub-base | 4.9.1B | Providing, laying, spreading and compacting stone aggregates of specific sizes to water bound macadam specification including spreading in uniform thickness, hand packing, rolling with vibratory roller 8-10 tonnes in stages to proper grade and camber, applying and brooming requisite Crushable type such as moorum/gravel for screening and gravel for binding to fill up the interstices of coarse aggregate, watering and compacting to the required density - by manual means - Water bound macadam Gr-I with Gravel screening. (As per MoRTH specification, 4th Revision) |  | Cum | 2686.05
Granular Sub-base | 4.9.2.1A | Providing, laying, spreading and compacting stone aggregates of specific sizes to water bound macadam specification including spreading in uniform thickness, hand packing, rolling with vibratory roller 8-10 tonnes in stages to proper grade and camber, applying and brooming requisite type A 13.2mm stone for screening and gravel for binding to fill up the interstices of coarse aggregate, watering and compacting to the required density - by mechanical means - Water bound macadam Gr-II with stone screening 13.2mm metal. (As per MoRTH specification, 4th Revision) |  | Cum | 2025.49
Granular Sub-base | 4.9.2.1B | Providing, laying, spreading and compacting stone aggregates of specific sizes to water bound macadam specification including spreading in uniform thickness, hand packing, rolling with vibratory roller 8-10 tonnes in stages to proper grade and camber, applying and brooming requisite type B 11.2mm stone for screening and gravel for binding to fill up the interstices of coarse aggregate, watering and compacting to the required density - by mechanical means - Water bound macadam Gr-II with stone screening 11.2mm metal. (As per MoRTH specification, 4th Revision) |  | Cum | 2160.75
Granular Sub-base | 4.9.2.1C | Providing, laying, spreading and compacting stone aggregates of specific sizes to water bound macadam specification including spreading in uniform thickness, hand packing, rolling with vibratory roller 8-10 tonnes in stages to proper grade and camber, applying and brooming requisite Crushable type such as moorum or gravel for screening and gravel for binding to fill up the interstices of coarse aggregate, watering and compacting to the required density - by mechanicall means - Water bound macadam Gr-II with moorum or gravel screening. (As per MoRTH specification, 4th Revision) |  | Cum | 2029.23
Granular Sub-base | 4.9.2A | Providing, laying, spreading and compacting stone aggregates of specific sizes to water bound macadam specification including spreading in uniform thickness, hand packing, rolling with vibratory roller 8-10 tonnes in stages to proper grade and camber, applying and brooming requisite type A 13.2mm stone for screening and gravel for binding to fill up the interstices of coarse aggregate, watering and compacting to the required density - by manual means - Water bound macadam Gr-II with stone screening 13.2mm metal. (As per MoRTH specification, 4th Revision) |  | Cum | 2713.1
Granular Sub-base | 4.9.2B | Providing, laying, spreading and compacting stone aggregates of specific sizes to water bound macadam specification including spreading in uniform thickness, hand packing, rolling with vibratory roller 8-10 tonnes in stages to proper grade and camber, applying and brooming requisite type B 11.2mm stone for screening and gravel for binding to fill up the interstices of coarse aggregate, watering and compacting to the required density - by manual means - Water bound macadam Gr-II with stone screening 11.2mm metal. (As per MoRTH specification, 4th Revision) |  | Cum | 2848.35
Granular Sub-base | 4.9.2C | Providing, laying, spreading and compacting stone aggregates of specific sizes to water bound macadam specification including spreading in uniform thickness, hand packing, rolling with vibratory roller 8-10 tonnes in stages to proper grade and camber, applying and brooming requisite Crushable type such as moorum or gravel for screening and gravel for binding to fill up the interstices of coarse aggregate, watering and compacting to the required density - by manual means - Water bound macadam Gr-II with moorum or gravel screening. (As per MoRTH specification, 4th Revision) |  | Cum | 2716.84
Granular Sub-base | 4.9.3.1A | Providing, laying, spreading and compacting stone aggregates of specific sizes to water bound macadam specification including spreading in uniform thickness, hand packing, rolling with vibratory roller 8-10 tonnes in stages to proper grade and camber, applying and brooming requisite type B screening and binding materials to fill up the interstices of coarse aggregate, watering and compacting to the required density - by mechanical means - Water bound macadam Gr-III with type B 11.2mm screening. (As per MoRTH specification, 4th Revision) |  | Cum | 2240.54
Granular Sub-base | 4.9.3.1C | Providing, laying, spreading and compacting stone aggregates of specific sizes to water bound macadam specification including spreading in uniform thickness, hand packing, rolling with vibratory roller 8-10 tonnes in stages to proper grade and camber, applying and brooming requisite Crushable type such as moorum or gravel for screening and gravel for binding to fill up the interstices of coarse aggregate, watering and compacting to the required density - by mechanical means - Water bound macadam Gr-III with moorum or gravel screening. (As per MoRTH specification, 4th Revision) |  | Cum | 2142.86
Granular Sub-base | 4.9.3A | Providing, laying, spreading and compacting stone aggregates of specific sizes to water bound macadam specification including spreading in uniform thickness, hand packing, rolling with vibratory roller 8-10 tonnes in stages to proper grade and camber, applying and brooming requisite type B screening and binding materials to fill up the interstices of coarse aggregate, watering and compacting to the required density - by manual means - Water bound macadam Gr-III with type B 11.2mm screening. (As per MoRTH specification, 4th Revision) |  | Cum | 2928.14
Granular Sub-base | 4.9.3C | Providing, laying, spreading and compacting stone aggregates of specific sizes to water bound macadam specification including spreading in uniform thickness, hand packing, rolling with vibratory roller 8-10 tonnes in stages to proper grade and camber, applying and brooming requisite Crushable type such as moorum or gravel for screening and gravel for binding to fill up the interstices of coarse aggregate, watering and compacting to the required density - by manual means - Water bound macadam Gr-III with moorum or gravel screening. (As per MoRTH specification, 4th Revision) |  | Cum | 2830.46
Granular Sub-base | 4.10A | Breaking and crushing of material obtained by breaking damaged cement concrete slabs to size range not exceeding 75mm as specified in table 400.7 transporting the aggregates obtained from breaking of cement concrete slabs at a lead of L km, laying and compacting the same as sub-base course, constructed as WBM to Clause 404 except the use of screening or binding material - using Vibratory roller. (As per MoRTH specification, 4th Revision) |  | Cum | 432.01
Granular Sub-base | 4.10B | Breaking and crushing of material obtained by breaking damaged cement concrete slabs to size range not exceeding 75mm as specified in table 400.7 transporting the aggregates obtained from breaking of cement concrete slabs at a lead of L km, laying and compacting the same as sub-base course, constructed as WBM to Clause 404 except the use of screening or binding material - using smooth 3 wheeled steel roller. (As per MoRTH specification, 4th Revision) |  | Cum | 428.77
Granular Sub-base | 4.11 | Spraying of bitumen over cleaned dry surface of crushed cement concrete base at the rate of 25kg per 10 sqm by a bitumen pressure distributor, spreading of key aggregates at the rate of 0.13 cum per 10 sqm by a mechanical gritter and rolling the surface as per Clause 506.3.8. of MoRTH specification, 4th Revision |  | Sqm | 24.45
Granular Sub-base | 4.12A | Providing, laying, spreading and compacting graded stone aggregate to wet mix macadam specification including premixing the material with water at OMC in mechanical mix plant carriage of mixed material by tipper to site, laying in uniform layers with paver in sub-base / base course on well prepared surface and compacting with vibratory roller to achieve the desired density - Using vibratory roller. (As per MoRTH specification, 4th Revision) |  | Cum | 1808.25
Granular Sub-base | 4.12A.1 | Providing, laying, spreading and compacting graded stone aggregate to wet mix macadam specification including premixing the material with water at OMC in mechanical mix plant carriage of mixed material by tipper to site, laying in uniform layer by manual means in sub-base / base course on well prepared surface and compacting with vibratory roller to achieve the desired density - Using vibratory roller |  | Cum | 2164.52
Granular Sub-base | 4.12A.2 | Providing,laying,spreading and compacting graded stone aggregate to wet mix macadam specification including premixing the material with water at OMC using with concrete mixer at site, laying in uniform layer by manual means in sub- base / base course on well prepared surface and compacting with vibratory roller to achieve the desired density - Using vibratory roller |  | Cum | 2190.1
Granular Sub-base | 4.12A.3 | Providing, laying,spreading and compacting graded stone aggregate to wet mix macadam specification including premixing the material with water at OMC using with concrete mixer at site, laying in uniform layer by manual means in sub- base / base course on well prepared surface and compacting with rammer by manual means to achive the desired density |  | Cum | 2164.46
Granular Sub-base | 4.12B | Providing, laying, spreading and compacting graded stone aggregate to wet mix macadam specification including premixing the material with water at OMC in mechanical mix plant carriage of mixed material by tipper to site, laying in uniform layers with paver in sub-base / base course on well prepared surface and compacting with smooth 3 wheeled steel roller to achieve the desired density (As per MoRTH specification, 4th Revision) |  | Cum | 1814.99
Granular Sub-base | 4.12B.1 | Providing,laying, spreading and compacting graded stone aggregate to wet mix macadam specification including premixing the material with water at OMC in mechanical mix plant carriage of mixed material by tipper to site, laying in uniform layer by manual means in sub-base / base course on well prepared surface and compacting with smooth 3 wheeled steel roller to achieve the desired density |  | Cum | 2171.26
Granular Sub-base | 4.12B.2 | Providing, laying, spreading and compacting graded stone aggregate to wet mix macadam specification including premixing the material with water at OMC using with concrete mixer at site,laying in uniform layer by manual means in sub- base / base course on well prepared surface and compacting with smooth 3 wheeled steel roller to achive the desired density |  | Cum | 2198.72
Granular Sub-base | 4.13 | Construction of Median and island above road level with approved material deposited at site from roadway cutting and excavation for drain and foundation of other structures, spread, graded and compacted as per clause 407 of MoRTH specification, 4th Revision |  | Cum | 379.64
Granular Sub-base | 4.14 | Construction of Median and island above road level with approved material brought from borrowpits, spread, sloped and compacted as per clause 407 of MoRTH specification, 4th Revision |  | Cum | 316.25
Granular Sub-base | 4.16 | Construction of footpath / separator by providing a 150mm compacted granular sub-base as per clause 401 and 25mm thick cement concrete grade M15, overlaid with precast concrete tiles in cement mortor 1:3 including provision of all drainage arrangements but excluding kerb channel. (As per MoRTH specification, 4th Revision) |  | Sqm | 1258.04
Granular Sub-base | 4.17A.1 | Providing crushed stone aggregates, depositing on a prepared surface by hauling vehicles, spreading and mixing with a motor grader, watering and compacting with a vibratory roller to clause 410 of MoRTH specification, 4th Revision to form a layer of sub-base / base - by mix in place method - For 53mm maximum size |  | Cum | 1770.26
Granular Sub-base | 4.17A.2 | Providing crushed stone aggregates, depositing on a prepared surface by hauling vehicles, spreading and mixing with a motor grader, watering and compacting with a vibratory roller to clause 410 of MoRTH specification, 4th Revision, to form a layer of sub-base / base - by mix in place method - For 45mm maximum size |  | Cum | 1757.73
Granular Sub-base | 4.17B.1 | Providing crushed stone aggregates, depositing on a prepared surface by hauling vehicles, spreading and mixing with a motor grader, watering and compacting with a vibratory roller to clause 410 of MoRTH specification, 4th Revision to form a layer of sub-base / base - by mixing plant - For 53mm maximum size |  | Cum | 1873.02
Granular Sub-base | 4.17B.2 | Providing crushed stone aggregates, depositing on a prepared surface by hauling vehicles, spreading and mixing with a motor grader, watering and compacting with a vibratory roller to clause 410 of MoRTH specification, 4th Revision, to form a layer of sub-base / base - by mixing plant - For 45mm maximum size |  | Cum | 1860.48
Granular Sub-base | 4.18 | Construction of sub-base using lime - flyash admixture with granular soil, free from organic matter/deleterious material or clayey silts and low plasticity clays having PI between 5 and 20 and liquid limit less than 25 and commercial dry lime, slaked at site or pre-slaked with CaO content not less than 50 percent, flyash to conform to gradation as per clause 4.3 of IRC:88- 1984, lime + flyash content ranging between 10 to 30 percent, the minimum unconfined compressive strength and CBR value after 28 days curing and 4 days soaking to be 7.5 kg/sq.cm. and 25 percent respectively, all as specified in IRC:88-1984. (As per MoRTH specification, 4th Revision) |  | Cum | 798.91
Granular Sub-base | 4.91.1A | Providing, laying, spreading and compacting stone aggregates of specific sizes to water bound macadam specification including spreading in uniform thickness, hand packing, rolling with smooth 3 wheeled steel roller 8-10 tonnes in stages to proper grade and camber, applying and brooming requisite type A 13.2mm stone for screening and gravel for binding to fill up the interstices of coarse aggregate, watering and compacting to the required density - by mechanical means - Water bound macadam Gr-I with stone screening. (As per MoRTH specification, 4th Revision) |  | Cum | 2126.2
Granular Sub-base | 4.91.1B | Providing, laying, spreading and compacting stone aggregates of specific sizes to water bound macadam specification including spreading in uniform thickness, hand packing, rolling with smooth three wheeled steel roller 8-10 tonnes in stages to proper grade and camber, applying and brooming requisite Crushable type such as moorum/gravel for screening and gravel for binding to fill up the interstices of coarse aggregate, watering and compacting to the required density - by mechanical means - Water bound macadam Gr-I with Gravel screening. (As per MoRTH specification, 4th Revision) |  | Cum | 1995.2
Granular Sub-base | 4.91A | Providing, laying, spreading and compacting stone aggregates of specific sizes to water bound macadam specification including spreading in uniform thickness, hand packing, rolling with smooth three wheeld steel roller 8-10 tonnes in stages to proper grade and camber, applying and brooming requisite type A 13.2mm stone for screening and gravel for binding to fill up the interstices of coarse aggregate, watering and compacting to the required density - by manual means - Water bound macadam Gr-I with stone screening. (As per MoRTH specification, 4th Revision) |  | Cum | 2813.8
Granular Sub-base | 4.91B | Providing, laying, spreading and compacting stone aggregates of specific sizes to water bound macadam specification including spreading in uniform thickness, hand packing, rolling with smooth three wheeled steel roller 8-10 tonnes in stages to proper grade and camber, applying and brooming requisite Crushable type such as moorum / gravel for screening and gravel for binding to fill up the interstices of coarse aggregate, watering and compacting to the required density - by manual means - Water bound macadam Gr-I with Gravel screening. (As per MoRTH specification, 4th Revision) |  | Cum | 2682.81
Granular Sub-base | 4.92.1A | Providing, laying, spreading and compacting stone aggregates of specific sizes to water bound macadam specification including spreading in uniform thickness, hand packing, rolling with smooth 3 wheeled steel roller 8-10 tonnes in stages to proper grade and camber, applying and brooming requisite type A 13.2mm stone for screening and gravel for binding to fill up the interstices of coarse aggregate, watering and compacting to the required density - by mechanical means - Water bound macadam Gr-II with stone screening 13.2mm metal. (As per MoRTH specification, 4th Revision) |  | Cum | 2022.25
Granular Sub-base | 4.92.1B | Providing, laying, spreading and compacting stone aggregates of specific sizes to water bound macadam specification including spreading in uniform thickness, hand packing, rolling with smooth 3 wheeled steel roller 8-10 tonnes in stages to proper grade and camber, applying and brooming requisite type B 11.2mm stone for screening and gravel for binding to fill up the interstices of coarse aggregate, watering and compacting to the required density - by mechanical means - Water bound macadam Gr-II with stone screening 11.2mm metal. (As per MoRTH specification, 4th Revision) |  | Cum | 2157.51
Granular Sub-base | 4.92.1C | Providing, laying, spreading and compacting stone aggregates of specific sizes to water bound macadam specification including spreading in uniform thickness, hand packing, rolling with smooth 3 wheeled steel roller 8-10 tonnes in stages to proper grade and camber, applying and brooming requisite Crushable type such as moorum or gravel for screening and gravel for binding to fill up the interstices of coarse aggregate, watering and compacting to the required density - by mechanicall means - Water bound macadam Gr-II with moorum or gravel screening. (As per MoRTH specification, 4th Revision) |  | Cum | 2025.99
Granular Sub-base | 4.92A | Providing, laying, spreading and compacting stone aggregates of specific sizes to water bound macadam specification including spreading in uniform thickness, hand packing, rolling with smooth 3 wheeled steel roller 8-10 tonnes in stages to proper grade and camber, applying and brooming requisite type A 13.2mm stone for screening and gravel for binding to fill up the interstices of coarse aggregate, watering and compacting to the required density - by manual means - Water bound macadam Gr-II with stone screening 13.2mm metal. (As per MoRTH specification, 4th Revision) |  | Cum | 2709.86
Granular Sub-base | 4.92B | Providing, laying, spreading and compacting stone aggregates of specific sizes to water bound macadam specification including spreading in uniform thickness, hand packing, rolling with smooth 3 wheeled steel roller 8-10 tonnes in stages to proper grade and camber, applying and brooming requisite type B 11.2mm stone for screening / gravel for binding to fill up the interstices of coarse aggregate, watering and compacting to the required density - by manual means - Water bound macadam Gr-II with stone screening 11.2mm metal. (As per MoRTH specification, 4th Revision) |  | Cum | 2845.11
Granular Sub-base | 4.92C | Providing, laying, spreading and compacting stone aggregates of specific sizes to water bound macadam specification including spreading in uniform thickness, hand packing, rolling with smooth 3 wheeld steel roller 8-10 tonnes in stages to proper grade and camber, applying and brooming requisite Crushable type such as moorum or gravel for screening and gravel for binding to fill up the interstices of coarse aggregate, watering and compacting to the required density - by manual means - Water bound macadam Gr-II with moorum or gravel screening. (As per MoRTH specification, 4th Revision) |  | Cum | 2713.6
Granular Sub-base | 4.93.1A | Providing, laying, spreading and compacting stone aggregates of specific sizes to water bound macadam specification including spreading in uniform thickness, hand packing, rolling with smooth 3 wheeled steel roller 8-10 tonnes in stages to proper grade and camber, applying and brooming requisite type B screening and binding materials to fill up the interstices of coarse aggregate, watering and compacting to the required density - by mechanical means - Water bound macadam Gr-III with type B 11.2mm screening. (As per MoRTH specification, 4th Revision) |  | Cum | 2237.3
Granular Sub-base | 4.93.1C | Providing, laying, spreading and compacting stone aggregates of specific sizes to water bound macadam specification including spreading in uniform thickness, hand packing, rolling with smooth 3 wheeled steel roller 8-10 tonnes in stages to proper grade and camber, applying and brooming requisite Crushable type such as moorum or gravel for screening and gravel for binding to fill up the interstices of coarse aggregate, watering and compacting to the required density - by mechanical means - Water bound macadam Gr-III with moorum or gravel screening. (As per MoRTH specification, 4th Revision) |  | Cum | 2139.62
Granular Sub-base | 4.93A | Providing, laying, spreading and compacting stone aggregates of specific sizes to water bound macadam specification including spreading in uniform thickness, hand packing, rolling with smooth 3 wheeled steel roller 8-10 tonnes in stages to proper grade and camber, applying and brooming requisite type B screening and binding materials to fill up the interstices of coarse aggregate, watering and compacting to the required density - by manual means - Water bound macadam Gr-III with type B 11.2mm screening. (As per MoRTH specification, 4th Revision) |  | Cum | 2924.9
Granular Sub-base | 4.93B | Providing, laying, spreading and compacting stone aggregates of specific sizes to water bound macadam specification including spreading in uniform thickness, hand packing, rolling with smooth 3 wheeled steel roller 8-10 tonnes in stages to proper grade and camber, applying and brooming requisite type B screening and binding materials to fill up the interstices of coarse aggregate, watering and compacting to the required density - by manual means - Water bound macadam Gr-III with moorum or gravel screening. (As per MoRTH specification, 4th Revision) |  | Cum | 2827.22
Base & Bituminous Construction | 5.1 | Providing and applying primer coat with bitumen emulsion on prepared surface of granular base including clearing of road surface and spraying primer at the rate of 0.60 kg/sqm using mechanical means. (As per MoRTH specification, 4th Revision) |  | Sqm | 41.34
Base & Bituminous Construction | 5.2 | Providing and applying tack coat with bitumen emulsion using emulsion pressure distributor at the rate of 0.20 kg. per sqm. on the prepared bituminous / granular surface cleaned with mechanical broom. (As per MoRTH specification, 4th Revision) |  | Sqm | 14.54
Base & Bituminous Construction | 5.3A | Providing and laying bituminous macadam with hot mix plant of capacity not less than 40 to 60 TPH using crushed aggregates of specified grading premixed with bituminous binder, transported to site, laid over a previously prepared surface with paver finisher to the required grade, level and alignment and rolled as per clauses 501.6 and 507.7 of MoRTH specification, 4th Revision, to achieve the desired compaction.- Using grade I metal and bitumen - VG30 |  | Cum | 7911.84
Base & Bituminous Construction | 5.3B | Providing and laying bituminous macadam with hot mix plant of capacity not less than 40 -60 TPH using crushed aggregates of specified grading premixed with bituminous binder, transported to site, laid over a previously prepared surface with paver finisher to the required grade, level and alignment and rolled as per clauses 501.6 and 507.7 of MoRTH specification, 4th Revision, to achieve the desired compaction. - using grade II metal and bitumen - VG30 |  | Cum | 7828.79
Base & Bituminous Construction | 5.4A | Construction of penetration macadam over prepared base by providing a layer of compacted crushed coarse aggregate using chips spreader with alternate applications of bituminous binder and key aggregates and rolling with a smooth wheeled steel roller 8-10 tonne capacity to achieve the desired degree of compaction - 50mm thick (As per MoRTH specification, 4th Revision) |  | Sqm | 400.89
Base & Bituminous Construction | 5.4B | Construction of penetration macadam over prepared base by providing a layer of compacted crushed coarse aggregate using chips spreader with alternate applications of bituminous binder and key aggregates and rolling with a smooth wheeled steel roller 8-10 tonne capacity to achieve the desired degree of compaction - 75mm thick (As per MoRTH specification, 4th Revision) |  | Sqm | 550.31
Base & Bituminous Construction | 5.5 | Providing, laying and rolling of built-up spray grout layer over prepared base consisting of a two layer composite construction of compacted crushed coarse aggregates using motor grader for aggregates. Key stone chips spreader may be used with application of bituminous binder after each layer and with key aggregates placed on top of the second layer to serve as a base conforming to the line, grades and cross-section specified,the compacted layer thickness being 75mm. (As per MoRTH specification, 4th Revision) |  | Sqm | 336.01
Base & Bituminous Construction | 5.6A | Providing and laying dense graded bituminous macadam with HMP of capacity not less than 40 to 60 TPH using crushed aggregates of specified grading, premixed with bituminouse binder @ 4.0 to 4.5 per cent by weight of total mix and filler, tranporting the hot mix to work site, laying with a hydrostatic paver finisher with sensor control to the required grade, level and alignment, rolling with smooth wheeled, vibratory and tandem rollers to achive the desired compaction as per Clause 507 of MoRTH specification, 4th Revision, complete in all respects - Using grade-I materials |  | Cum | 9136.4
Base & Bituminous Construction | 5.6B | Providing and laying dense graded bituminous macadam with HMP of capacity not less than 40 to 60 TPH using crushed aggregates of specified grading, premixed with bituminouse binder @ 4.0 to 4.5 per cent by weight of total mix and filler, tranporting the hot mix to work site, laying with a hydrostatic paver finisher with sensor control to the required grade, level and alignment, rolling with smooth wheeled, vibratory and tandem rollers to achive the desired compaction as per Clause 507 of MoRTH specification, 4th Revision, complete in all respects - Using grade-II materials |  | Cum | 9113.85
Base & Bituminous Construction | 5.7A | Providing and laying semi-dense bituminous concrete with HMP of capacity not less than 40 - 60 TPH using crushed aggregates of specified grading, premixed with bituminous binder @ 4.5 to 5 percent of mix and filler, transporting the hot mix to work site, laying with a hydrostatic paver finisher with sensor control to the required grade, level and alignment, rolling with smooth wheeled, vibratory and tandem rollers to achieve the desired compaction as per clause 508 of MoRTH specification, 4th Revision, complete in all respects - Using grade-I material and bitumen- VG30 |  | Cum | 9774.97
Base & Bituminous Construction | 5.7A.1 | Providing and laying semi-dense bituminous concrete with HMP of capacity not less than 40 - 60 TPH using crushed aggregates of specified grading, premixed with bituminous binder @ 4.5 to 5 percent of mix and filler, transporting the hot mix to work site, laying with a hydrostatic paver finisher with sensor control to the required grade, level and alignment, rolling with smooth wheeled, vibratory and tandem rollers to achieve the desired compaction as per clause 508 of MoRTH specification, 4th Revision, complete in all respects - Using grade-I material and bitumen CRMB |  | Cum | 10017.22
Base & Bituminous Construction | 5.7B | Providing and laying semi-dense bituminous concrete with HMP of capacity not less than 40 - 60 TPH using crushed aggregates of specified grading, premixed with bituminous binder @ 4.5 to 5 percent of mix and filler, transporting the hot mix to work site, laying with a hydrostatic paver finisher with sensor control to the required grade, level and alignment, rolling with smooth wheeled, vibratory and tandem rollers to achieve the desired compaction as per clause 508 of MoRTH specification, 4th Revision, complete in all respects - Using grade-II material and using birumen - VG30 |  | Cum | 10090.07
Base & Bituminous Construction | 5.7B.1 | Providing and laying semi-dense bituminous concrete with HMP of capacity not less than 40 - 60 TPH using crushed aggregates of specified grading, premixed with bituminous binder @ 4.5 to 5 percent of mix and filler, transporting the hot mix to work site, laying with a hydrostatic paver finisher with sensor control to the required grade, level and alignment, rolling with smooth wheeled, vibratory and tandem rollers to achieve the desired compaction as per clause 508 of MoRTH specification, 4th Revision, complete in all respects - Using grade-II material and using birumen CRMB |  | Cum | 10345.07
Base & Bituminous Construction | 5.8A.1 | Providing and laying bituminous concrete with HMP of capacity not less than 40 to 60 TPH using crushed aggregates of specified grading, premixed with bituminous binder @ 5.4 to 5.6 percent of mix and filler, transporting the hot mix to work site, laying with a hydrostatic paver finisher with sensor control to the required grade, level and alignment, rolling with smooth wheeled, vibratory and tandem rollers to achieve the desired compaction as per clause 509 of MoRTH specification, 4th Revision, complete in all respects - Using grade-I material Using bitumen - VG30 |  | Cum | 10376
Base & Bituminous Construction | 5.8B.1 | Providing and laying bituminous concrete with HMP of capacity not less than 40 to 60 TPH using crushed aggregates of specified grading, premixed with bituminous binder @ 5.4 to 5.6 percent of mix and filler, transporting the hot mix to work site, laying with a hydrostatic paver finisher with sensor control to the required grade, level and alignment, rolling with smooth wheeled, vibratory and tandem rollers to achieve the desired compaction as per clause 509 of MoRTH specification, 4th Revision, complete in all respects - Using grade-II material.-Bitumen -VG30 |  | Cum | 10330.81
Base & Bituminous Construction | 5.8C.1 | Extra for adding 5% of PMB cubes (Bitumen Quantity) for Bituminous Concrete gr.II mix in addition to bituminous requirement (5.40 to 5.60%) weight of total mix PMB cubes contains 31% of Waste Plastic (Plastomeric Thermo Plastics) in concentrated semi liquid form, including cost of loading, unloading and transportation charges, heating in separate boiler, labour charges for handling as per MoRTH moidifid bitumen specification |  | Cum | 1036.42
Base & Bituminous Construction | 5.9A | Providing and laying surface dressing as wearing course in single coat using crushed stone aggregate of specified size on a layer of bituminous binder laid on prepared surface and rolling with 8-10 tonne smooth wheeled steel roller - Using 19mm nominal chipping size. (As per as per clause 510 ofMoRTH specification, 4th Revision) |  | Sqm | 99.07
Base & Bituminous Construction | 5.9B | Providing and laying surface dressing as wearing course in single coat using crushed stone aggregate of specified size on a layer of bituminous binder laid on prepared surface and rolling with 8-10 tonne smooth wheeled steel roller - Using 13mm nominal chipping size. (As per as per clause 510 of MoRTH specification, 4th Revision) |  | Sqm | 77.22
Base & Bituminous Construction | 5.10A | Providing, laying and rolling of open graded premix surfacing of 20mm thickness composed of 13.2mm to 5.6mm aggregates either using penetration grade bitumen or cut-back or emulsion to required line, grade and level to serve as wearing course on a previously prepared base, including mixing in a suitable plant, laying and rolling with a smooth wheeled roller 8-10 tonne capacity, finished to required level and grades - Mechanical method using penetration grade bitumen and HMP of appropriate capacity not less than 40 to60 tonne/hour. (As per as per clause 511 ofMoRTH specification, 4th Revision) |  | Sqm | 147.02
Base & Bituminous Construction | 5.10B | Providing, laying and rolling of open graded premix surfacing of 20mm thickness composed of 13.2mm to 5.6mm aggregates either using penetration grade bitumen or cut-back or emulsion to required line, grade and level to serve as wearing course on a previously prepared base, including mixing in a suitable plant, laying and rolling with a smooth wheeled roller 8-10 tonne capacity, finished to required level and grades - Open graded premix surfacing using cationic bitumen emulsion. (As per as per clause 511 of MoRTH specification, 4th Revision) |  | Sqm | 207.45
Base & Bituminous Construction | 5.11A | Providing, laying and rolling of close-graded premix surfacing materials of 20mm thickness composed of 11.2mm to 0.09mm (Type-A) aggregates using penetration grade bitumen to the required line, grade and level to serve as wearing course on a previously prepared base, including mixing in a suitable plant, laying and rolling with a smooth wheeled roller 8-10 tonne capacity, and finishing to required level and grade - Using Type A materials. (As per as per clause 512 of MoRTH specification, 4th Revision) |  | Sqm | 185.34
Base & Bituminous Construction | 5.11B | Providing, laying and rolling of close-graded premix surfacing materials of 20mm thickness composed of 13.2mm to 0.09mm (Type-B) aggregates using penetration grade bitumen to the required line, grade and level to serve as wearing course on a previously prepared base, including mixing in a suitable plant, laying and rolling with a smooth wheeled roller 8-10 tonne capacity, and finishing to required level and grade - Using Type B materials. (As per as per clause 512 ofMoRTH specification, 4th Revision) |  | Sqm | 168.55
Base & Bituminous Construction | 5.12A | Providing and laying seal coat sealing the voids in a bituminous surface laid to the specified levels, grades and cross fall using Type A seal coat. (As per as per clause 513 of MoRTH specification, 4th Revision) |  | Sqm | 71.06
Base & Bituminous Construction | 5.12B | Providing and laying of premix fine aggregate seal coat with HMP of appropriate capacity not less than 40 to 60 tonne/hour using crushed stone chipping 6.7 mm size and penetration bitumen of suitable grade - Type B (As per as per clause 513 of MoRTH specification, 4th Revision) |  | Sqm | 56.18
Base & Bituminous Construction | 5.12C | Extra for supply & mixing of waste plastic chips of 4.35mm nominal size (Plastic chips cut from used carry bags tea cups and other plastic covers etc. including cost of material charges, loading, unloading weighing in electronic weigh bridge etc. complete |  | KG | 39.45
Base & Bituminous Construction | 5.14 | Providing and laying 25mm thick mastic asphalt wearing course with paving grade bitumen meeting the requirements given in Table 500-29, prepared by using mastic cooker and laid to required level and slope after cleaning the surface, including providing anti skid surface with bitumen precoated fine grained hard stone chipping of 13.2mm nominal size at the rate of 0.005 cum per 10sqmand at an approximate spacing of 10cm centre to centre in both directions, pressed into surface when the temperature of surface is not less than 100 degree centigrade, protruding 1mm to 4mm over mastic surface, all complete as per Clause 515 of MoRTH specification, 4th Revision |  | Sqm | 1626.3
Cement Concrete Pavement | 6.1 | Construction of dry lean cement concrete Sub-base over a prepared sub - grade with coarse and fine aggregate conforming to IS:383, the size of coarse aggregates not exceeding 25 mm, aggregate cement ratio not to exceed 15:1,aggregate gradation after blending to be as per Table 600- 1, cement content not to be less than 150 kg /cum, optimum moisture content to be determined during trial length construction, concrete strength not to be less than 10 Mpa at 7 days, mixed in a batching plant, transported to site, laid with a paver with electronic sensor, compacting with 8-10 tonne vibratory roller, finishing and curing |  | Cum | 4264.52
Cement Concrete Pavement | 6.2 | Construction of un-reinforced, dowel jointed, plain cement concrete pavement over a prepared sub-base with 43 grade cement @ 400 kg per cum, coarse and fine aggregate conforming to IS 383, maximum size of coarse aggregate not exceeding 25 mm, mixed in a batching and mixing plant as per approved mix design,transported to site, laid with a fixed form or slip form paver, spread, compacted and finished in a continuous operation including provision of contraction,expansion, construction and longitudinal joints, joint filler, separation membrane,sealant primer,joint sealant, debonding strip,dowel bar,tie rod, admixtures as approved, curing compound, finishing to lines and grades as per drawing |  | Cum | 7860.63
Cement Concrete Pavement | 6.3 | Construction of rolled cement concrete base course with coarse and fine aggregate conforming to IS:383, the size of coarse aggregate not exceeding 25mm with minimum, aggregate cement ratio 15:1 and minimum cement content of 200 kg/cum, aggregate gradation to be as per Table 600-4 after blending, mixing in batching plant at optimum moisture content, transporting to site, laying with a paver with electronic sensor, compacting with 8-10tonnes smooth wheeled vibratory roller to achieve, the designed flexural strength finishing and curing |  | Cum | 4632.53
Cement Concrete Pavement | 6.5 | Construction of base/sub-base using cement,fine aggregate,flyash and coarse aggregates proportioned as per table 4 of IRC:74-1979 and with water content ratio, slump and compressive strength as defined in the said table, mix prepared in a batching and mixing plant and compacted with a vibratory roller 8-10 tonnes capacity within the time limit laid down vide Clause 7.6.3 of IRC:74-1979, construction joints properly formed at the end of day's work, cured for 14 days, all as specified in IRC:74-1979 and as per approved plans |  | Cum | 3958.8
Traffic Signs,Markings & Other Road Appurtenances | 8.1A | Construction of cement concrete kerb with top and bottom width 115 & 165 mm respectively, 250mm high in M20 Grade PCC on M10 grade foundation 150mm thick, foundation having 50mm projection beyond kerb stone, kerb stone laid with kerb laying machine, foundation concrete laid manually, all complete as per Clause 408 (Using concrete mixer) |  | Rmt | 369.23
Traffic Signs,Markings & Other Road Appurtenances | 8.1B | Construction of cement concrete kerb with top and bottom width 115 & 165 mm respectively, 250mm high in M20 Grade PCC on M10 grade foundation 150mm thick, foundation having 50mm projection beyond kerb stone, kerb stone laid with kerb laying machine, foundation concrete laid manually, all complete as per Clause 408 (Using concrete batching and mixing plant) |  | Rmt | 323.16
Traffic Signs,Markings & Other Road Appurtenances | 8.2A | Construction of cement concrete kerb with channel with top and bottom width 115 & 165 mm respectively, 250mm high in M20 Grade PCC on M10 grade foundation 150mm thick, kerb channel 300mm wide, 50 mm thick in PCC M20 grade, sloped towards the kerb, kerb stone with channel laid with kerb laying machine, foundation concrete laid manually, all complete as per Clause 408 (Using concrete mixer) |  | Rmt | 667.11
Traffic Signs,Markings & Other Road Appurtenances | 8.2B | Construction of cement concrete kerb with channel with top and bottom width 115 & 165 mm respectively, 250mm high in M20 Grade PCC on M10 grade foundation 150mm thick, kerb channel 300mm wide, 50 mm thick in PCC M20 grade, sloped towards the kerb, kerb stone with channel laid with kerb laying machine, foundation concrete laid manually, all complete as per Clause 408 (Using concrete batching and mixing plant) |  | Rmt | 612.2
Traffic Signs,Markings & Other Road Appurtenances | 8.4A | Providing and fixing of retro - reflectorised cautionary, mandatory & informatory sign as per IRC:67 made of aluminium sheet encapsulated lens with high intensity grade sheeting vide Clause 801.3, fixed over aluminium sheeting, 1.5 mm thick supported on a mild steel angle iron post 75 mm X 75 mm X 6 mm (3.8 mtrs height - 6.8kg/mtr = 25.84kg, with board support angle 35x35x6mm - 3.5 mtrs 3kg/mtr = 10.5kg and anchor flats 0.5kg) firmly fixed to the ground by means of properly designed foundation with M15 Grade cement concrete 45 cm X 45 cm X 60 cm, 60cm below ground level as per approved drawing. - 90 cm equilateral triangle. (including cost of angle iron towards cost of drilling holes, nuts, bolts etc.,) |  | Each | 7165.69
Traffic Signs,Markings & Other Road Appurtenances | 8.4B | Providing and fixing of retro - reflectorised cautionary, mandatory & informatory sign as per IRC:67 made of aluminium sheet encapsulated lens with high intensity grade sheeting vide Clause 801.3, fixed over aluminium sheeting, 1.5 mm thick supported on a mild steel angle iron post 75 mm X 75 mm X 6 mm (3.5 mtrs height - 6.8kg/mtr = 23.8kg, with board support angle 35x35x6mm-2.30 mtrs - 3kg/mtr = 6.9kg and anchor flat - 0.5kg)firmly fixed to the ground by means of properly designed foundation with M15 Grade cement concrete 45 cm X 45 cm X 60 cm, 60cm below ground level as per approved drawing. - 60 cm equilateral triangle. (including cost of angle iron towards cost of drilling holes, nuts, bolts etc.,) |  | Each | 5169.41
Traffic Signs,Markings & Other Road Appurtenances | 8.4C | Providing and fixing of retro - reflectorised cautionary, mandatory & informatory sign as per IRC:67 made of aluminium sheet encapsulated lens with high intensity grade sheeting vide Clause 801.3, fixed over aluminium sheeting, 1.5 mm thick supported on a mild steel angle iron post 75 mm X 75 mm X 6 mm (3.6 mtrs height - 6.8kg/mtr = 24.48 kg with board support angle 35x35x6mm - 2.49 mtrs - 3kg/mtr = 7.47kg and anchor flat -0.50kg)firmly fixed to the ground by means of properly designed foundation with M15 Grade cement concrete 45 cm X 45 cm X 60 cm, 60cm below ground level as per approved drawing. - 60cm Circular.(including cost of angle iron towards cost of drilling holes, nuts, bolts etc.,) |  | Each | 6230.65
Traffic Signs,Markings & Other Road Appurtenances | 8.4D | Providing and fixing of retro - reflectorised cautionary, mandatory & informatory sign as per IRC:67 made of aluminium sheet encapsulated lens with high intensity grade sheeting vide Clause 801.3, fixed over aluminium sheeting, 1.5 mm thick supported on a mild steel angle iron post 75 mm X 75 mm X 6 mm (3.8 mtrs height - 6.8kg/mtr = 25.84 kg with board support angle 35x35x6mm - 2.8 mtrs - 3kg/mtr = 8.4kg and anchor flats - 0.5kg) firmly fixed to the ground by means of properly designed foundation with M15 Grade cement concrete 45 cm X 45 cm X 60 cm, 60cm below ground level as per approved drawing. - 80cm X 60cm rectangular. (including cost of angle iron towards cost of drilling holes, nuts, bolts etc.,) |  | Each | 6487.99
Traffic Signs,Markings & Other Road Appurtenances | 8.4E | Providing and fixing of retro - reflectorised cautionary, mandatory & informatory sign as per IRC:67 made of aluminium sheet encapsulated lens with high intensity grade sheeting vide Clause 801.3, fixed over aluminium sheeting, 1.5 mm thick supported on a mild steel angle iron post 75 mm X 75 mm X 6 mm (3.6 mtrs height - 6.8kg/mtr = 24.48kg, with board support angle 2.10 mtrs - 3kg/mtr = 6.3 kg and anchor flat 0.50kg)firmly fixed to the ground by means of properly designed foundation with M15 Grade cement concrete 45 cm X 45 cm X 60 cm, 60cm below ground level as per approved drawing. - 60 cm X 45cm rectangular. (including cost of angle iron towards cost of drilling holes, nuts, bolts etc.,) |  | Each | 6033.08
Traffic Signs,Markings & Other Road Appurtenances | 8.4F | Providing and fixing of retro - reflectorised cautionary, mandatory & informatory sign as per IRC:67 made of aluminium sheet encapsulated lens with high intensity grade sheeting vide Clause 801.3, fixed over aluminium sheeting, 1.5 mm thick supported on a mild steel angle iron post 75 mm X 75 mm X 6 mm (3.6 mtrs - 6.8kg/mtr = 24.48kg, with board support angle 35x35x6mm 2.4mtrs - 3kg / mtr =7.2kg and anchor flat 0.50kg)firmly fixed to the ground by means of properly designed foundation with M15 Grade cement concrete 45 cm X 45 cm X 60 cm, 60cm below ground level as per approved drawing. - 60 cm X 60cm square. (including cost of angle iron towards cost of drilling holes, nuts, bolts etc.,) |  | Each | 6825.41
Traffic Signs,Markings & Other Road Appurtenances | 8.4G | Providing and fixing of retro - reflectorised cautionary, mandatory & informatory sign as per IRC:67 made of aluminium sheet encapsulated lens with high intensity grade sheeting vide Clause 801.3, fixed over aluminium sheeting, 1.5 mm thick supported on a mild steel angle iron post 75 mm X 75 mm X 6 mm (3.90 mtrs height - 6.8kg / mtr = 26.52kg, with board support angle 35x35x6mm 2.88 mtrs - 3kg/mtr = 8.64kg and anchor flat - 0.50 kg)firmly fixed to the ground by means of properly designed foundation with M15 Grade cement concrete 45 cm X 45 cm X 60 cm, 60cm below ground level as per approved drawing. - 90 cm high octagon. (including cost of angle iron towards cost of drilling holes, nuts, bolts etc.,) |  | Each | 9571.83
Traffic Signs,Markings & Other Road Appurtenances | 8.5 | Providing and erecting direction and place identification retro- reflectorised sign as per IRC:67 made of aluminium sheet encapsulated lens reflective (diamond grade sheet) with high intensity grade sheeting vide Clause 801.3, fixed over aluminium sheeting, 2mm thick with area not exceeding 0.9sqm supported on a mild steel single angle iron post 75 X 75 X 6mm (3.9mtrs height - 6.8kg/mtr = 26.52kg,with board support angle 35x35x6mm - 3.8mtrs - 3kg/mtr = 11.40kg and anchor flat 0.50kg)firmly fixed to the ground by means of properly designed foundation with M15 grade cement concrete 45 X 45 X 60 cm, 60cm below ground level |  | Sqm | 18468.47
Traffic Signs,Markings & Other Road Appurtenances | 8.6 | Providing and erecting direction and place identification retro- reflectorised sign as per IRC:67 made of aluminium sheet encapsulated lens reflective sheet (diamond grade) with high intensity grade sheeting vide Clause 801.3, fixed over aluminium sheeting, 2mm thick with area exceeding 0.9sqm supported on a mild steel angle iron post 75 X 75 X 6mm, (3.5 mtrs height x2 mtrs) = 7mtrs x 6.8kg/mtr =47.60kg, with board support angle 35x35x6mm 3mtrs-3.5kg/mtr = 10.50kg with anchor flats -0.50kg)2 nos firmly fixed to the ground by means of properly designed foundation with M15 grade cement concrete 45 X 45 X 60 cm, 60cm below ground level |  | Sqm | 18371.64
Traffic Signs,Markings & Other Road Appurtenances | 8.7A | Providing and erecting overhead signs with a corrosion resistant 2mm thick aluminium alloy sheet with high intensity grade retro-reflective sheeting of encapsulated lens type with vertical and lateral clearance given in Clauses 802.2 and 802.3 and installed as per Clause 802.7 over a designed support system of aluminium alloy or galvanised steel trestles and trusses of sections and type as per structural design requirements and approved plans -Truss and vertical support.(including cost of wastage,nuts and fabrication charges) |  | Tonne | 72053.03
Traffic Signs,Markings & Other Road Appurtenances | 8.7B | Providing and erecting overhead signs with a corrosion resistant 2mm thick aluminium alloy sheet with high intensity grade retro-reflective sheeting of encapsulated lens type with vertical and lateral clearance given in Clauses 802.2 and 802.3 and installed as per Clause 802.7 over a designed support system of aluminium alloy or galvanised steel trestles and trusses of sections and type as per structural design requirements and approved plans-Aluminium alloy plate for over head sign |  | Sqm | 9998.18
Traffic Signs,Markings & Other Road Appurtenances | 8.8 | Painting two coats after filling the surface with synthetic enamel paint in all shades on new plastered concrete surfaces |  | Sqm | 132.54
Traffic Signs,Markings & Other Road Appurtenances | 8.9 | Providing and applying two coats of ready mix paint of approved brand on steel surface after thorough cleaning of surface to give an even shade |  | Sqm | 119.38
Traffic Signs,Markings & Other Road Appurtenances | 8.10 | Providing and applying two coats of ready mix paint of approved brand on wood surface after thorough cleaning of surface to give an even shade |  | Sqm | 127.26
Traffic Signs,Markings & Other Road Appurtenances | 8.11.3A | Supplying and fixing of cantilever type destination sign boards with diamond graded reflective sheeting in rectangular shape of size 1.20 m x 0.9 m of double sided board including the cost and conveyance of reflective sheeting and providing symbols and letterings by high intensity grade reflective white sheeting fixed over the aluminium plates of all sizes not less than 2 mm thick suitably framed and supported by M.S. angles of size 40 mm X 40 mm X 6 mm with required bolt and nuts. The rectangular board is fixed in the post pipe of 100 mm dia M.S. Heavy vertically 4.8 mts height and horizontally 1.2 m and both the vertical and horizontal are connected by a 100 mm dia M.S. heavy bend with inner support sleeves welded firmly and a base plate of size 30 cm X 30 cm welded at the bottom with necessary anchoring supports. The board and the post pipe are connected by 32 mm dia M.S. pipe with suitable bolts and clamps of 12 cm length by horizontally 3 places and vertically 2 places and a cross tie flat is provided at the bottom of the board with pipe post to hold the hanging strength. Finally the board frame and the post pipe are painted by Zinc chromate primer and aluminium paint and embedded in ground pit of size 0.8m X 0.8 m X 0.9 m with PCC 1:2:4 complete |  | Each | 59368.21
Traffic Signs,Markings & Other Road Appurtenances | 8.11.3B | Fabrication, supply and fixing of informatory board of size 1.2 m X 0.6 m of diamond graded reflective sheeting encapsulated on aluminium sheets of not less than 2 mm thick suitably supported and framed by M.S angles of size 40 mm X 40 mm X 6mm. The informatory lettering and the symbols will be provided by high intensity white grade white sheeting. The board is supported by a post pipe of size 80 mm dia M.S. heavy for a height of 3.6 m and extended and supported to the extreme width of the board on the rear side. This board frames and post pipes will be painted by Zinc chromate primer and white colour enamel paint and embedded in ground pit of size 0.6m X 0.6 m X 0.6 m with PCC 1:2:4. Rate includes all materials, labour charges conveyance concreting, painting |  | Each | 20517.57
Traffic Signs,Markings & Other Road Appurtenances | 8.11A | Painting lines,dashes, arrows,etc., on roads in two coats on new work with ready mixed road marking paint conforming to IS:164 on bituminous surface,including cleaning the surface,including cleaning the surface of all dirt, dust and other foreign matter,demarcation at site and control-over 10cm in width |  | Sqm | 301.64
Traffic Signs,Markings & Other Road Appurtenances | 8.11B | Painting lines,dashes, arrows,etc., on roads in two coats on new work with ready mixed road marking paint conforming to IS:164 on bituminous surface,including cleaning the surface,including cleaning the surface of all dirt, dust and other foreign matter,demarcation at site and control-upto 10cm in width |  | Sqm | 254.45
Traffic Signs,Markings & Other Road Appurtenances | 8.12A | Painting lines,dashes, arrows,etc., on roads in two coats on old work with ready mixed road marking paint conforming to IS:164 on bituminous surface,including cleaning the surface,including cleaning the surface of all dirt, dust and other foreign matter,demarcation at site and control-over 10cm in width |  | Sqm | 214.45
Traffic Signs,Markings & Other Road Appurtenances | 8.12B | Painting lines,dashes, arrows,etc., on roads in two coats on old work with ready mixed road marking paint conforming to IS:164 on bituminous surface,including cleaning the surface,including cleaning the surface of all dirt, dust and other foreign matter,demarcation at site and control-upto 10cm in width |  | Sqm | 232.41
Traffic Signs,Markings & Other Road Appurtenances | 8.13 | Providing and laying of hot applied thermoplastic compound 2.5mm thick including reflectorising glass beads @ 250 gms per sqm area, thickness of 2.5mm is exclusive of surface applied glass beads as per IRC:35. The finished surface to be level, uniform and free from streaks and holes |  | Sqm | 745.27
Traffic Signs,Markings & Other Road Appurtenances | 8.14A | Reinforced cement concrete M15 grade kilometre stone of standard design as per IRC:8-1980,fixing in position including painting and printing etc-5th kilometre stone(precast) |  | Nos | 6532.78
Traffic Signs,Markings & Other Road Appurtenances | 8.14B | Reinforced cement concrete M15 grade kilometre stone of standard design as per IRC:8-1980,fixing in position including painting and printing etc-ordinary kilometre stone(precast) |  | Nos | 3743.75
Traffic Signs,Markings & Other Road Appurtenances | 8.14C | Reinforced cement concrete M15 grade kilometre stone of standard design as per IRC:8-1980,fixing in position including painting and printing etc-Hectometre stone(precast) |  | Nos | 1032.56
Traffic Signs,Markings & Other Road Appurtenances | 8.15 | Supplying and installation of delineators (road way indicators, hazard markers,object markers),80-100cm high above ground level, painted black and white in 15cm wide strips, fitted with 80X100 mm rectangular or 75mm dia circular reflectorised panels at the top, buried or pressed into the ground and conforming to IRC:79 |  | Each | 1304.32
Traffic Signs,Markings & Other Road Appurtenances | 8.16 | Reinforced cement concrete M15 grade boundary pillars of standard design as per IRC:25-1967, fixed in position including finishing and lettering but excluding painting |  | Each | 1113.45
Traffic Signs,Markings & Other Road Appurtenances | 8.17 | Providing and fixing 1.2metres high GI barbed wire fencing with 1.8m angle iron posts 40 mmX40mmX6mm placed every 3 metres center to center founded in M15 grade cement concrete,0.6metre below ground level,every 15th post,last but one end post and corner post shall be strutted on both sides and end post on one side only and provided with 9 horizontal lines and 2 diagonals interwoven with horizontal wires, fixed with GI staples, turn buckles etc. complete as per Clause 807 |  | Rmt | 407.1
Traffic Signs,Markings & Other Road Appurtenances | 8.18 | Providing and fixing 1.8m high GI barbed wire fencing with 2.4m iron posts 50mmX50mmX6mm placed every 3 metre center to center founded in M15 grade cement concrete 0.6 metre below ground level,every 15th post last but one end post and corner post on one side only and provided with 12 horizontal lines and 2 diagonals inetrwoven with horizontal wires, fixed with GI staples, turn buckles etc., complete as per Clause 807 |  | Rmt | 656.13
Traffic Signs,Markings & Other Road Appurtenances | 8.19 | Providing 1.2m high fencing with angle iron posts 50mmX50mmX6mm at 3 metre center to centerwith 0.40 metre embedded in M15 grade cement concrete, corner,end and every 10th post to be strutted, provided with welded steel wire fabric of 75mmX50mm mesh or 75mmX25mm mesh and fixed to iron posts by flat iron 50X5mm and bolts etc,. Complete in all respects |  | Rmt | 996.06
Traffic Signs,Markings & Other Road Appurtenances | 8.20 | Providing, fixing and erecting 50mm dia steel pipe railing in 3 rows duly painetd on medium weight steel channels (ISMC series) 100 mmX 50 mm, 1.2 metre high above ground, 2m center to centre, complete as per approved drawings |  | Rmt | 2513.58
Traffic Signs,Markings & Other Road Appurtenances | 8.21 | Providing, fencing and erecting 50mm dia painted steel pipe railing in 3 rows on precast M20 grade RCC vertical posts 1.8 metre high (1.2 m above GL) with 3 holes 50 mm dia pipe,fixed 2 metre centre to, complete as per approved drawing |  | Rmt | 1645.64
Traffic Signs,Markings & Other Road Appurtenances | 8.23A | Providing and erecting a "W" metal beam crash barrier comprising of 3mm thick corrugated sheet metal beam rail,70 cm above road/ ground level, fixed on ISMC series channel vertical post,150X75X5 mm spaced 2 m centre-to-centre,1.8 m high,1.1m below ground/road level, all steel parts and fittings to be galvanished by hot dip process, all fittings to conform to IS:1367 and IS:1364, metal beam rail to be fixed on the vertical post with a spacer of channel section 150X75X5mm, 330m long complete as per Clause 810 |  | Rmt | 3691.14
Traffic Signs,Markings & Other Road Appurtenances | 8.23B | Providing and erecting a "Thrie" metal beam crash barrier comprising of 3mm thick corrugated sheet metal beam rail,85 cm above road/ ground level,fixed on ISMC series channel vertical post,150X75X5 mm spaced 2 m centre-to-centre,2 m high with 1.15m below ground level, all steel parts and fitments to be galvanised by hot dip process, all fittings to conform to IS:1367 and IS:1364, metal beam rail to be fixed on the vertical post with a spacer of channel section 150X75X5mm, 546mm long complete as per Clause 810 |  | Rmt | 4922.35
Traffic Signs,Markings & Other Road Appurtenances | 8.25 | Supply and installation of solar powered LED Amber blinkers 24 hours operation with Ultra bright Amber/ Red Solid State LED's. the operating voltage is 24 V and the battery and the LED's array enclosure is 300 mm dia with protection glass. The system shall blink 30 blinks per minute. Battery shall be of SMF and expected life shall be 2 years and panel life shall be expected 10 years. The visibility shall be 800 mts. The blinker shall be fixed in G.I. pipe class B of 4" dia reduced to 3" dia G.I.pipe class B. the rate shall include fixing below ground level of 1.20mts depth embedded in CC 1:2:4 of size 50 cm X 50 cm, pipe painted with primer and two or more coat enamel paint of required colour all as directed |  | Each | 71990.01
Traffic Signs,Markings & Other Road Appurtenances | 8.30 | Tile work in skiriting raising of steps and dado (upto 2m height) over 12 mm thick bed of cement mortar 1:3 (1 cement: 3 fine aggregate) and jointed with grey cement slurry at 3.3kg / 1sqm, including grooves joints 10mm wide and 10mm deep on all sides of tiles etc., complete flamed granite tiles 10mm thick |  | Sqm | 1778.56
Traffic Signs,Markings & Other Road Appurtenances | 8.31 | Fabrication, supply and fixing of informatory board of high intensity grade reflection sheeting encapsulated on aluminium sheets of not less than 2mm thick suitably supported and framed by M.S angles of size 40mm x40mmx6mm.(not less than 25.2kg) The informatory lettering and the symbols will be provided by high intensity white graded white sheeting. The board is supported by a post pipe or channel whichever required for the required height. The board frames shall be painted with enamel paint two coats on rear side and fixed in the ground pit of required size. Rate includes all materials, labour charges,conveyance, painting except the cost of post and fixing with P.C.C.works |  | Nos | 19148.57
Traffic Signs,Markings & Other Road Appurtenances | 8.32 | Fabrication,supply and fixing of informatory board of diamond graded reflective sheeting encapsulated on aluminium sheets of not less than 2mm thick suitably supported and framed by M.S.angles of size 40mm x 40mm x 6mm (not less than 25.2 kg). The informatory lettering and the symbols will be provided by high intensity white graded white sheeting. The board is supported by a post pipe or channel whichever required for the required height. The board frames shall be painted with enamel paint two coats on rear side and fixed in the ground pit of required size. Rate includes all materials, labour charges,conveyance, painting except the cost of post and fixing with P.C.C. works |  | Nos | 26146.26
Pipe Culverts | 9.1 | Plain cement concrete 1:3:6 mix with crushed stone aggregate 40mm nominal size mechanically mixed, placed in foundation and compacted by vibration including curing for 14 days |  | Cum | 5826.22
Pipe Culverts | 9.2A | Laying reinforced cement concrete pipe Np4/ prestressed concrete pipe for culverts on first class bedding of granular material in single row including fixing collar with cement mortar 1:2 but excluding excavation, protection works, backfilling,concrete and masonry works in head walls and parapets-1000mm dia |  | Metre | 7746.95
Pipe Culverts | 9.2B | Laying reinforced cement concrete pipe Np4/ prestressed concrete pipe for culverts on first class bedding of granular material in single row including fixing collar with cement mortar 1:2 but excluding excavation, protection works, backfilling,concrete and masonry works in head walls and parapets-1200mm dia |  | Metre | 8022.98
Pipe Culverts | 9.3A | Laying reinforced cement concrete pipe Np4/ prestressed concrete pipe for culverts on first class bedding of granular material in double row including fixing collar with cement mortar 1:2 but excluding excavation, protection works back filling, concrete and masonry works in head walls and parapets - 1000mm. Dia |  | Metre | 15691.1
Pipe Culverts | 9.3B | Laying reinforced cement concrete pipe Np4/ prestressed concrete pipe for culverts on first class bedding of granular material in double row including fixing collar with cement mortar 1:2 but excluding excavation, protection works back filling, concrete and masonry works in head walls and parapets - 1200mm. Dia |  | Metre | 16257.25
Maintenance of Roads | 10.1 | Restoration of rain cuts with soil, murram gravel or a mixture of these clearing the loose soil benching for 300mm width, laying fresh material in layers not exceeding 250mm and compacting with plate compactor or power rammers, to restore the original alignment, levels and slopes |  | Cum | 896.59
Maintenance of Roads | 10.2 | Making up loss of material/irregularities on shoulder to the design level by adding fresh approved soil and compacting it with appropriate equipment |  | Sqm | 143.88
Maintenance of Roads | 10.3 | Stripping excess soil from shoulder surface to achieve the approved level and compacting it with plate compactor |  | Sqm | 29.72
Maintenance of Roads | 10.4 | Removal of all failed material, trimming of completed excavation to provide firm vertical faces, cleaning of surface, painting of tack coat on the sides and the base of excavation as per Clause 503, backfilling the pot - holes with hot bituminous material as per clause 511, compacting trimming and finishing the surface to form a smooth continuous surface, all as per Clause 3004.2 |  | Sqm | 149.88
Maintenance of Roads | 10.5A | Removal of all failed material, trimming of completed excavation to provide firm vertical faces, cleaning of surface, painting of tack coat on the sides and the base of excavation as per Clause 503, backfilling the pot - holes with hot bituminous material as per clause 504, compacting trimming and finishing the surface to form a smooth continuous surface, all as per Clause 3004.2 - Grading I - 19mm (Nominal Size) |  | Sqm | 385.6
Maintenance of Roads | 10.5B | Removal of all failed material, trimming of completed excavation to provide firm vertical faces, cleaning of surface, painting of tack coat on the sides and the base of excavation as per Clause 503, backfilling the pot - holes with hot bituminous material as per clause 504, compacting trimming and finishing the surface to form a smooth continuous surface, all as per Clause 3004.2 - Grading II - 13mm (Nominal Size) |  | Sqm | 383.84
Maintenance of Roads | 10.6 | Filling of crack using slow curing bitumen emulsion and applying crusher dust in case cracks are wider than 3 mm |  | Rmt | 6.6
Maintenance of Roads | 10.7 | Applying crusher dust to areas of road where bleeding of excess bitumen has occurred |  | Sqm | 2.01
Maintenance of Roads | 10.9 | Repair of spalled joint grooves of contraction joints, longitudinal joints and expansion joints in concrete pavements using epoxy mortar or epoxy concrete |  | Rmt | 604.58
Maintenance of Roads | 10.10 | Removal of existing sealant and re-sealing of contraction,longitudinal or expansion joints in concrete pavement with fresh sealant material |  | Rmt | 81.37
Maintenance of Roads | 10.11 | Removal of earth from the choked hill side drain and disposing it on the valley side manually |  | Rmt | 114.09
Maintenance of Roads | 10.12 | Clearance of landslides in soil and ordinary rock by a bull- dozer D 80 A-12 180HP and disposal of the same on the valley side |  | Cum | 50.98
Maintenance of Roads | 10.13 | Clearing of landslide in hard rock requiring blasting for 50 percent of the boulders and disposal of the same on the valley side |  | Cum | 178.79
Horticulture | 11.1 | Spreading of sludge farm yard manure or/ and good earth in required thickness(cost of sludge, farm-yard manure or/and good earth to be paid for separately) |  | Cum | 219.74
Horticulture | 11.2A | Grassing with 'Doob' grass including watering and maintenance of the lawn for 30 days or more tlii the grass forms a thick lawn free from weeds and fit for moving including supplying good earth if needed-in rows 15cm apart in either direction |  | Sqm | 27.89
Horticulture | 11.2B | Grassing with 'Doob' grass including watering and maintenance of the lawn for 30 days or more tlii the grass forms a thick lawn free from weeds and fit for moving including supplying good earth if needed-in rows 7.5 cm apart in either direction |  | Sqm | 41.02
Horticulture | 11.3 | Making lawns including ploughing and breaking of clod, removal of rubbish, dressing and supplying doobs grass roots and planting at 15 cm apart, including supplying and spreading of farm yard manure at rate of 0.18 cum per 100 sqm |  | Sqm | 25.07
Horticulture | 11.4 | Maintenance of lawns or Turfing of slopes (rough grassing) for a period of one year including watering,etc |  | Sqm | 254.95
Horticulture | 11.5 | Turfing lawns with fine grassing including ploughing, dressing including breaking of clods, removal of rubbish, dressing and supplying doob grass roots at 10 cm apart, including supplying and spreading of farmyard manure at rate of 0.6 cum per 100 sqm |  | Sqm | 37.96
Horticulture | 11.6 | Maintenance of lawns with fine grassing for the first year including watering, etc |  | Sqm | 214.1
Horticulture | 11.7A | Planting permanent hedges including digging of trenches, 60 cm wide and 45 cm deep, refilling the excavated earth mixed with farmyard manure, supplied at the rate of 4.65 cum per 100 metre and supplying and planting two rows of hedge plants at 30 cm apart |  | Rmt | 521.42
Horticulture | 11.7B | Maintenance of hedge for one year |  | Rmt | 442.39
Horticulture | 11.8A | Planting flowering plants and shrubs in central verge - 200 plants and 800 shrubs in two rows in one km length of road where width of verge is 3m and above |  | Rmt | 73.06
Horticulture | 11.8B | Maintenance of flowering plants and shrubs in central verge for one year - 200 plants and 800 shrubs in two rows in one km length of road where width of verge is 3m and above |  | KM | 468459.43
Horticulture | 11.9 | Planting of trees by the roadside (Avenue trees) in 0.60 m dia holes, 1 m deep dug in the ground, mixing the soil with decayed farmyard/ sludge manure, planting the saplings, backfilling the trench, watering, fixing the tree guard and maintaining the plants for one year |  | Each | 2266.5
Horticulture | 11.10 | Renovation lawns including weeding forking the ground, top dressing with forked soil, watering and maintenance the lawns, for 30 days or more, till the grass forms a thick lawn, free from weeds, and fit for moving and disposal of rubish as directed, including supplying good earth, if needed but excluding the cost of well decayed farmyard manure |  | Sqm | 38.17
Horticulture | 11.11 | Supply at site of work well decayed farm yard manure, from any available source, approved, screening and stacking |  | Cum | 387.35
Horticulture | 11.12 | Supply at site of work / store - deoiled neem cake duly packed in used gunny bags |  | Quintal | 1408.56
Horticulture | 11.13 | Supplying sludge duly stacked at site/store |  | Cum | 63.39
Horticulture | 11.14 | Half brick circular tree guard in 2nd class brick internal diametre 1.25 m and height 1.2 m above ground and 0.20 m below ground, bottom two courses laid dry and top three courses in cement mortar 1:6 (1 cement: 6 fine aggregate) and the intermediate courses being in dry honey comb masonry as per design complete |  | Each | 3222.76
Horticulture | 11.15 | Edging with 2nd class bricks, laid dry lengthwise, including excavation, refilling, consolidation, with a hand packing and spreading nearly surplus earth within a lead of 50 metre |  | Metre | 65.18
Horticulture | 11.16 | Making tree guard 53 cm dia and 1.3 m high as per Design from empty bitumen drum, slit suitably to permit sun and air, (supplied by the department at stock issue rate) including providing and fixing 2 nos. MS sheet rings 50 x 0.5 mm with rivets, complete in all respect |  | Each | 2229.14
Horticulture | 11.17 | Maing tree guard 53 cm dia 2 metre high as per design from empty bitumen drums, slit suitably to permit sun and air, (supplied by the department at stock issue rate) including providing and fixing four legs 40 cm long of 30 x 3 mm MS riveted to tree guard and providing and fixing 2 nos. MS sheet rings 50 x 0.5 mm with rivets complete in all respects |  | Each | 4877.93
Horticulture | 11.18 | Wrought iron and mild steel welded work (using angles, square bars, tees and channel grills, grating frames, gates and treeguards of any size and design etc. including cost of screens and welding rods or bolts and nuts complete fixed in position but without the cost of excavation and concrete for fixing which will be paid separately |  | Quintal | 14465.83
Horticulture | 11.19 | Providing and fixing MS iron tree guard 60 cm dia and 2 metre high abvoe ground level formed of 4 Nos. (25 x 6 mm) and 8 Nos. (25 x 3 mm)vertical MS riveted to 3 Nos. (25 x 6 mm) iron rings in two halves, bolted together with 8 mm dia and 30 mm long bolts including painting two coats with paint of approved brand over a coat of priming complete in all respects |  | Each | 3319.18
Horticulture | 11.20 | Providing and fixing tree guard 0.60 metre square, 2 metre high fabricated with MS angle iron 30 x 30 x 3 mm, MS iron 25 x 3 mm and steel wire 3 mm dia welded and fabricated as per design in two halves bolted together |  | Each | 4196.1
Horticulture | 11.21 | Planting trees as compensatory afforestation at the rate of 290 trees per hectare at a spacing of 6 m by grubbing and levelling the ground upto a depth of 150 mm, digging holes 0.9 m dia, 1 m deep, mixing farm yard / sludge manure with soil, planting of sapling 2 m high with 25 cm dia stem, backfilling the hole and watering |  | Hectare | 153570.8
Horticulture | 11.29A | Supply of circular shaped steel tree guard of 45 cm dia and 1.5m height, which includes leg height of 15 cm. The tree guard circular frame is made out of 3 nos of horizontal rings using 20mm X 6mm, M.S. flats and vertical legs of 3 nos using 10 mm rod, intermediate gaps are welded with 9 nos of 6 mm rod verticals. The tree guard will be painted in green colour and required lettering will be provided in the name boards of size 23 cm X 51 cm at center and 15 cm X 51cm at the top using 20 gauge thick sheet, supported with 20 mm X 6mm M.S.flats at rear side all complete |  | Sqm | 927.92
Foundation | 12.1.1A.1 | Earth work in excavation for foundation of structures as per drawings and technical specifications, including setting out, construction of shoring and bracing, removal of stumps and other deleterious matter, dressing of sides and bottom and backfilling with approved material - Ordinary Soil - Manual Means - Depth upto 3 metres including the cost of labour and overhead charges |  | Cum | 449.32
Foundation | 12.1.1A.2 | Earth work in excavation for foundation of structures as per drawings and technical specifications, including setting out, construction of shoring and bracing, removal of stumps and other deleterious matter, dressing of sides and bottom and backfilling with approved material - Ordinary Soil - Manual Means - 3 metres to 6 metres depth including the cost of labour and overhead charges |  | Cum | 577.7
Foundation | 12.1.1A.3 | Earth work in excavation for foundation of structures as per drawings and technical specifications, including setting out, construction of shoring and bracing, removal of stumps and other deleterious matter, dressing of sides and bottom and backfilling with approved material - Oridnary Soil - Manual Means - Depth above 6 metres including the cost of labour and overhead charges |  | Cum | 770.26
Foundation | 12.1.1B.1 | Earth work in excavation for foundation of structures as per drawings and technical specifications, including setting out, construction of shoring and bracing, removal of stumps and other deleterious matter, dressing of sides and bottom and backfilling with approved material - Oridnary Soil - Mechanical Means - Depth upto 3 metres including the cost of labour hire charge of hydraulic excavator and overhead charges |  | Cum | 79.82
Foundation | 12.1.1B.2 | Earth work in excavation for foundation of structures as per drawings and technical specifications, including setting out, construction of shoring and bracing, removal of stumps and other deleterious matter, dressing of sides and bottom and backfilling with approved material - Oridnary Soil - Mechanical Means - 3 metres to 6 metres depth including the cost of labour, hire charge of hydraulic excavator and overhead charges |  | Cum | 91.23
Foundation | 12.1.1B.3 | Earth work in excavation for foundation of structures as per drawings and technical specifications, including setting out, construction of shoring and bracing, removal of stumps and other deleterious matter, dressing of sides and bottom and backfilling with approved material - Oridnary Soil - Mechanical Means - above 6 metres depth including the cost of labour, hire charge of hydraulic excavator and overhead charges |  | Cum | 120.7
Foundation | 12.1.2A | Earth work in excavation for foundation of structures as per drawings and technical specifications, including setting out, construction of shoring and bracing, removal of stumps and other deleterious matter, dressing of sides and bottom and backfilling with approved material - Ordinary rock (not requireing blasting) - Manual Means - depth upto 3 metres including the cost of labour and overhead charges |  | Cum | 641.89
Foundation | 12.1.2B | Earth work in excavation for foundation of structures as per drawings and technical specifications, including setting out, construction of shoring and bracing, removal of stumps and other deleterious matter, dressing of sides and bottom and backfilling with approved material - Ordinary rock (not requiring blasting)- Mechanical Means - depth upto 3 metres including the cost of labour, hire charge of hydraulic excavator and overhead charges |  | Cum | 92.17
Foundation | 12.1.3A | Earth work in excavation for foundation of structures as per drawings and technical specifications, including setting out, construction of shoring and bracing, removal of stumps and other deleterious matter, dressing of sides and bottom and backfilling with approved material - Hard rock (Requiring Blasting) - Manual Means including the cost of labour, blasting material, detonators, hire charge for air compressor and overhead charges |  | Cum | 1388.08
Foundation | 12.1.4A | Earth work in excavation for foundation of structures as per drawings and technical specifications, including setting out, construction of shoring and bracing, removal of stumps and other deleterious matter, dressing of sides and bottom and backfilling with approved material - Hard rock (Blasting prohibited) - Mechanical Means - depth upto 3 metres - including the cost of labour, hire charge for air compressor and overhead charges |  | Cum | 882.59
Foundation | 12.1.5A | Earth work in excavation for foundation of structures as per drawings and technical specifications, including setting out, construction of shoring and bracing, removal of stumps and other deleterious matter, dressing of sides and bottom and backfilling with approved material - Marshy soil - Manual Means - upto 3 metres depth - including the cost of labour, hire charge of tractor and overhead charges |  | Cum | 1393.32
Foundation | 12.1.5B | Earth work in excavation for foundation of structures as per drawings and technical specifications, including setting out, construction of shoring and bracing, removal of stumps and other deleterious matter, dressing of sides and bottom and backfilling with approved material - Marshy soil - Mechanical Means - upto 3 metre depth including the cost of labour, hire charge for tipper, hydraulic excavator and overhead charges |  | Cum | 302.3
Foundation | 12.1.6 | Earth work in excavation for foundation of structures as per drawings and technical specifications, including setting out, construction of shoring and bracing, removal of stumps and other deleterious matter, dressing of sides and bottom and backfilling with approved material - Backfilling in Marshy Foundation Pits including the cost of labour, hire charge for tractor and overhead charges |  | Cum | 782.34
Foundation | 12.3 | Fine aggregate filling in foundation trenches as per drawing and technical specification including the cost of labour, material and overhead charges |  | Cum | 3740.22
Foundation | 12.4 | Plain Cement Concrete 1:3:6 nominal mix in foundation with crushed stone aggregate 40 mm nominal size mechancially mixed, placed in foundation and compacted by vibration including curing for 14 days including the cost of labour, material, hire charge for concrete mixer, electirc gen set, water tanker and overhead charges |  | Cum | 6773.63
Foundation | 12.5 | Brick Masonry in Cement Mortar 1:3 in foundation complete excluding Pointing and Plastering, as per drawing and technical specifications including the cost of labour, material and overhead charges |  | Cum | 11571.55
Foundation | 12.6 | Cement Mortar 1:3 (1 Cement: 3 fine aggregate) including the cost of labour, material and overhead charges |  | Cum | 8426.09
Foundation | 12.7A | Stone Masonry work in cement mortar 1:3 in foundation complete as per drawing and Technical specifications - Square rubble coursed rubble masonry (First sort) including the cost of labour, material and overhead charges |  | Cum | 9002.15
Foundation | 12.7B | Stone Masonry work in cement mortar 1:3 in foundation complete as per drawing and Technical specifications - Random rubble masonry (coursed / uncoursed) including the cost of labour, material and overhead charges |  | Cum | 8595.12
Foundation | 12.8A | Plain cement concrete in open foundation complete as per drawing and technical specifications - PCC Grade M15 with a minimum cement content of 275 kg / cum including the cost of labour, material hire charge for concrete mixer, electric gen set, form work and overhead charges |  | Cum | 7733.64
Foundation | 12.8B | Plain cement concrete in open foundation complete as per drawing and technical specifications - PCC Grade M20 with a minimum cement content of 344 kg / cum including the cost of labour, material, hire charge for concrete mixer, electric gen set, form work and overhead charges |  | Cum | 8339.66
Foundation | 12.8C.1 | Reinforced cement concrete in open foundation complete as per drawing and technical specifications - RCC Grade M20 with a minimum cement content 347 kg / cum - Using concrete mixer including the cost of labour, material, hire charge for electric genset, formwork and overhead charges |  | Cum | 8369.08
Foundation | 12.8D.1 | Plain cement concrete in open foundation complete as per drawing and technical specifications - PCC Grade M25 with a minimum cement content of 400 kg / cum - Using Concrete Mixer and electric genset including the cost of labour and material, formwork and overhead charges |  | Cum | 8806.79
Foundation | 12.8D.2 | Plain cement concrete in open foundation complete as per drawing and technical specifications - PCC Grade M25 with a minimum cement content of 400 kg / cum - With Batching Plant, Transit Mixer and Concrete Pump, front end loader, electric gen set including the cost of labour, material, formwork and overhead charges |  | Cum | 7144.52
Foundation | 12.8E.1 | Reinforced cement concrete in open foundation complete as per drawing and technical specifications - RCC Grade M25 with a minimum cement content of 403 kg / cum - Using Concrete Mixer and electric gen set including the cost of labour, material, form work and overhead charges |  | Cum | 8842
Foundation | 12.8E.2 | Reinforced cement concrete in open foundation complete as per drawing and technical specifications - RCC Grade M25 with a minimum cement content of 403 kg / cum - With Batching Plant, Transit Mixer and Concrete Pump, front end loader, electric gen set including the cost of labour, material, formwork and overhead charges |  | Cum | 7176.07
Foundation | 12.8F.1 | Plain cement concrete in open foundation complete as per drawing and technical specifications - PCC Grade M30 with a minimum cement content of 405 kg / cum - using Concrete Mixer and electric gen set including the cost of labour, material, formwork and overhead charges |  | Cum | 8838.26
Foundation | 12.8F.2 | Plain cement concrete in open foundation complete as per drawing and technical specifications - PCC Grade M30 with a minimum cement content of 405 kg / cum - Using Batching Plant, Transit Mixer and Concrete Pump, front end loader, electric gen set including the cost of labour, material, formwork and overhead charges |  | Cum | 7199.48
Foundation | 12.8G.1 | Reinforced Cement Concrete in open foundation complete as per drawing and technical specifications - RCC Grade M30 with a minimum cement content of 407 kg / cum - Using Concrete Mixer and electric gen set including the cost of labour, material, formwork and overhead charges |  | Cum | 8849.97
Foundation | 12.8G.2 | Reinforced Cement Concrete in open foundation complete as per drawing and technical specifications - RCC Grade M30 with a minimum cement content of 407 kg / cum - Using Batching Plant, Transit Mixer and Concrete Pump,front end loader, electric gen set including the cost of labour material, formwork and overhead charges |  | Cum | 7189.52
Foundation | 12.8H.1 | Reinforced Cement Concrete in open foundation complete as per drawing and technical specifications - RCC Grade M35 with a minimum cement content of 422 kg / cum - Using Concrete Mixer and electric gen set including the cost of labour, material, formwork and overhead charges |  | Cum | 8941.24
Foundation | 12.8H.2 | Reinforced Cement Concrete in open foundation complete as per drawing and technical specifications - RCC Grade M35 with a minimum cement content of 422 kg / cum - Using Batching Plant, Transit Mixer and Concrete Pump, front end loader, electric gen set including the cost of labour, material, formwork and overhead charges |  | Cum | 7288.81
Foundation | 12.11C.4.1 | Plain Cement Concrete, in Well Foundation complete as per Drawing and Technical Specifications - Bottom Plug - PCC Grade M35 with a minimum cement content of 419 kg / cum - Using Concrete Mixer |  | Cum | 9433.72
Foundation | 12.11C.4.2 | Plain Cement Concrete, in Well Foundation complete as per Drawing and Technical Specifications - Bottom Plug - PCC Grade M35 with a minimum cement content of 419 kg / cum - Using Batching Plant, Transit Mixer and Crane / Concrete Pump, front end loader, electric gen set including the cost of labour, material, admixtures and overhead charges |  | Cum | 7478.08
Foundation | 12.11F.4.1 | Reinforced cement concrete, in well foundation complete as per drawing and technical specifications - well cap - RCC grade M35 with a minimum cement content of 422 kg / cum - Using concrete mixer and electric gen set including the cost of labour, material, formwork and overhead charges |  | Cum | 8941.24
Foundation | 12.11F.4.2 | Reinforced cement concrete, in well foundation complete as per drawing and technical specifications - well cap - RCC grade M35 with a minimum cement content of 422 kg / cum - Using Batching plant, transit mixer and concrete pump, front end loader, electric gen set including the cost of labour, material, formwork and overhead charges |  | Cum | 7117.17
Foundation | 12.22 | Providing steel liner 10mm thick for curbs and 6mm thick for steining of wells including fabricating and setting out as per detailed drawing |  | MT | 148500.31
Foundation | 12.22.1 | Boring, providing and installing bored cast - in - situ reinforced cement concrete pile of specified diameter using approved drilling method to the required depth up to the cut off level in pile cap in RCC M35 grade with a minimum cement content of 419 kg / cum using Blue metal of 20mm and down gauge to carry a safe working load not less than the specified, excluding the cost of steel reinforcement but including the cost of boring with casing from Natural / formed ground level, bentonite mud circulation of approved specific gravity and the length of pile to be embedded in the pile cap. The cost shall include the cost of dismantling of laitenance / week concrete as per BIS norms, removal of dismantled debries and the waste bore mug from the site with all lifts and lead upto 1000m - as directed by the Engineer - in - charge. The rate shall include all machineries required for boring, genset, skilled labour etc. (Length of pile for payment shall be measured upto the bottom of pile cap) - pile diameter - 450mm (Using concrete mixer) |  | Metre | 2460.96
Foundation | 12.23.1 | Boring, providing and installing bored cast - in - situ reinforced cement concrete pile of specified diameter using approved drilling method to the required depth up to the cut off level in pile cap in RCC M35 grade with a minimum cement content of 419 kg / cum using Blue metal of 20mm and down gauge to carry a safe working load not less than the specified, excluding the cost of steel reinforcement but including the cost of boring with casing from Natural / formed ground level, bentonite mud circulation of approved specific gravity and the length of pile to be embedded in the pile cap. The cost shall include the cost of dismantling of laitenance / week concrete as per BIS norms, removal of dismantled debries and the waste bore mug from the site with all lifts and lead upto 1000m - as directed by the Engineer - in - charge. The rate shall include all machineries required for boring, genset, skilled labour etc. (Length of pile for payment shall be measured upto the bottom of pile cap) - pile diameter - 750mm (Using concrete mixer) |  | Metre | 7236.24
Foundation | 12.24.1 | Boring, providing and installing bored cast - in - situ reinforced cement concrete pile of specified diameter using approved drilling method to the required depth up to the cut off level in pile cap in RCC M35 grade with a minimum cement content of 419 kg / cum using Blue metal of 20mm and down gauge to carry a safe working load not less than the specified, excluding the cost of steel reinforcement but including the cost of boring with casing from Natural / formed ground level, bentonite mud circulation of approved specific gravity and the length of pile to be embedded in the pile cap. The cost shall include the cost of dismantling of laitenance / week concrete as per BIS norms, removal of dismantled debries and the waste bore mug from the site with all lifts and lead upto 1000m - as directed by the Engineer - in - charge. The rate shall include all machineries required for boring, genset, skilled labour etc. (Length of pile for payment shall be measured upto the bottom of pile cap) - pile diameter - 1000mm (Using concrete mixer) |  | Metre | 12150.9
Foundation | 12.25.1 | Boring, providing and installing bored cast - in - situ reinforced cement concrete pile of specified diameter using approved drilling method to the required depth up to the cut off level in pile cap in RCC M35 grade with a minimum cement content of 419 kg / cum using Blue metal of 20mm and down gauge to carry a safe working load not less than the specified, excluding the cost of steel reinforcement but including the cost of boring with casing from Natural / formed ground level, bentonite mud circulation of approved specific gravity and the length of pile to be embedded in the pile cap. The cost shall include the cost of dismantling of laitenance / week concrete as per BIS norms, removal of dismantled debries and the waste bore mug from the site with all lifts and lead upto 1000m - as directed by the Engineer - in - charge. The rate shall include all machineries required for boring, genset, skilled labour etc. (Length of pile for payment shall be measured upto the bottom of pile cap) - pile diameter -1200mm (Using concrete mixer) |  | Metre | 16067.67
Foundation | 12.26.1 | Driven cast -in -place vertical M35 grade with a minimum cement content of 419 kg / cum R.C.C. pile excluding reinforcement complete as per drawing and technical specifications - 750 mm diametre (Using concrete mixer) |  | Metre | 6139.59
Foundation | 12.27.1 | Driven cast -in -place vertical M35 grade with a minimum cement content of 419 kg / cum R.C.C. pile excluding reinforcement complete as per drawing and technical specifications - 1000 mm diametre (Using concrete mixer) |  | Metre | 10205.72
Foundation | 12.28.1 | Driven cast -in -place vertical M35 grade with a minimum cement content of 419 kg / cum R.C.C. pile excluding reinforcement complete as per drawing and technical specifications - 1200 mm diametre (Using concrete mixer) |  | Metre | 14874.74
Foundation | 12.29.1 | Driven precast vertical M 35 grade with a minimum cement content of 419 kg / cum R.C.C piles excluding reinforcement complete as per drawing and technical specifications - 500 mm diameter pile (using crane, vibrating pile driving hammer with power unit) including the cost of materials, labour and transportation cost @ 1% of material and machinery |  | Metre | 3366.96
Foundation | 12.30.1 | Driven precast vertical M 35 grade with a minimum cement content of 419 kg / cum RCC piles excluding reinforcement complete as per drawing and technical specifications - 750mm diameter pile (Using crane, vibrating pile drawing hammer with power unit) including the cost of materials, labour and transportation cost @ 1% of materials and machinery |  | Metre | 5756.91
Foundation | 12.31.1 | Driven precast vertical M 35 grade with a minimum cement content of 419 kg / cum RCC piles excluding reinforcement complete as per drawing and technical specifications - 1000mm diametre pile.(using crane and vibrating pile driving hammer with power unit including the cost of materials, labour and transportation cost @ 1% of material and machinery |  | Metre | 9398.4
Foundation | 12.32.1 | Driven precast vertical M35 grade with a minimum cement content of 419 kg / cum RCC piles excluding reinforcement complete as per drawing and technical specifications - size of pile 300mm x 300mm.(Using crane and vibrating pile driving hammer with power unit including the cost of materials, labour and transportation cost @ 1% of material and machinery |  | Metre | 2410.02
Foundation | 12.33.1 | Driven precast vertical M 35 grade with a minimum cement content of 419 kg / cum RCC piles excluding reinforcement complete as per drawing and technical specifications - size of pile 500 mm x 500 mm (Using crane and vibrating pile driving hammer with power unit including the cost of materials, labour and transportation cost @ 1% of material and machinery |  | Metre | 3974.51
Foundation | 12.34.1 | Driven precast vertical M 35 grade with a minimum cement content of 419 kg / cum RCC piles excluding reinforcement complete as per drawing and technical specifications - size of pile 750 mm x 750mm.(Using crane, vibrating pile driving hammer with power unit) including the cost of materials, labour and transportation cost @ 1% of material and machinery |  | Metre | 7234.05
Foundation | 12.37A | Pile load test on single vertical pile in accordance with IS:2911 (Part -IV) - Initial and routine load test |  | MT | 1152.1
Foundation | 12.37B | Pile load test on single vertical pile in accordance with IS:2911 (Part -IV) - lateral load test |  | MT | 1152.1
Foundation | 12.38A.1 | Cement concrete for reinforced concrete in pile cap complete as per drawing and technical specifications - RCC grade M20 with a minimum cement content of 341 kg / cum (Using Concrete mixer and electric genset) including all machineries and formwork |  | Cum | 8405.14
Foundation | 12.38A.2 | Cement concrete for reinforced concrete in pile cap complete as per drawing and technical specifications - RCC grade M20 with a minimum cement content of 341 kg / cum - (Using Batching plant, Transit mixer and Concrete pump) including all machineries and formwork |  | Cum | 6779.01
Foundation | 12.38B.1 | Cement concrete for reinforced concrete in pile cap complete as per drawing and technical specifications - RCC grade M25 with a minimum cement content of 399 kg / cum -(Using concrete mixer) including all machineries and formwork |  | Cum | 8917.02
Foundation | 12.38B.2 | Cement concrete for reinforced concrete in pile cap complete as per drawing and technical specifications - RCC grade M25 with a minimum cement content of 399 kg / cum -(Using Batching plant, Transit Mixer and Concrete Pump) including all machineries and formwork |  | Cum | 7290.89
Foundation | 12.38C.1 | Cement concrete for reinforced concrete in pile cap complete as per drawing and technical specifications - RCC grade M30 with a minimum cement content of 407 kg / cum -(Using concrete mixer)including all machineries and formwork |  | Cum | 8981.74
Foundation | 12.38C.2 | Cement concrete for reinforced concrete in pile cap complete as per drawing and technical specifications - RCC grade M30 with a minimum cement content of 407 kg / cum -(Using Batching plant, Transit Mixer and Concrete pump) including all machineries and formwork |  | Cum | 7355.61
Foundation | 12.38D.1 | Cement concrete for reinforced concrete in pile cap complete as per drawing and technical specifications - RCC grade M35 with a minimum cement content of 422 kg / cum -(Using Concrete mixer) including all machineries and formwork |  | Cum | 9117.06
Foundation | 12.38D.2 | Cement concrete for reinforced concrete in pile cap complete as per drawing and technical specifications - RCC grade M35 with a minimum cement content of 422 kg / cum -(Using Batching plant, Transit Mixer and Concrete Pump) including all machineries and formwork |  | Cum | 7490.94
Foundation | 12.39 | Providing and laying of PCC M15 with a minimum cement content of 275 kg / cum levelling course 100mm thick below the pile cap (Using concrete mixer and electric genset) |  | Cum | 7436.2
Foundation | 12.40 | Supplying, fitting and placing uncoated Thermo Mechanical Treated bars reinforcement in foundation complete as per drawing and technical specifications |  | MT | 115843.94
Foundation | 12.40.1 | Boring, providing and installing bored cast - in - situ reinforced cement concrete pile of specified diameter using approved drilling method to the required depth up to the cut off level in pile cap in RCC M35 grade with a minimum cement content of 419 kg / cum using Blue metal of 20mm and down gauge to carry a safe working load not less than the specified, excluding the cost of steel reinforcement but including the cost of boring with casing from Natural / formed ground level, bentonite mud circulation of approved specific gravity and the length of pile to be embedded in the pile cap. The cost shall include the cost of dismantling of laitenance / week concrete as per BIS norms, removal of dismantled debries and the waste bore mug from the site with all lifts and lead upto 1000m - as directed by the Engineer - in - charge. The rate shall include all machineries required for boring, genset, skilled labour etc. (Length of pile for payment shall be measured upto the bottom of pile cap) - pile diameter - 450mm (Using concrete mixer & Cement SRPC) |  | Metre | 2608.45
Foundation | 12.40.2 | Boring, providing and installing bored cast - in - situ reinforced cement concrete pile of specified diameter using approved drilling method to the required depth up to the cut off level in pile cap in RCC M35 grade with a minimum cement content of 419 kg / cum using Blue metal of 20mm and down gauge to carry a safe working load not less than the specified, excluding the cost of steel reinforcement but including the cost of boring with casing from Natural / formed ground level, bentonite mud circulation of approved specific gravity and the length of pile to be embedded in the pile cap. The cost shall include the cost of dismantling of laitenance / week concrete as per BIS norms, removal of dismantled debries and the waste bore mug from the site with all lifts and lead upto 1000m - as directed by the Engineer - in - charge. The rate shall include all machineries required for boring, genset, skilled labour etc. (Length of pile for payment shall be measured upto the bottom of pile cap) - pile diameter - 450mm (Using concrete mixer & Portland Slag Cement) |  | Metre | 2443.85
Foundation | 12.41.1 | Boring, providing and installing bored cast - in - situ reinforced cement concrete pile of specified diameter using approved drilling method to the required depth up to the cut off level in pile cap in RCC M35 grade with a minimum cement content of 419 kg / cum using Blue metal of 20mm and down gauge to carry a safe working load not less than the specified, excluding the cost of steel reinforcement but including the cost of boring with casing from Natural / formed ground level, bentonite mud circulation of approved specific gravity and the length of pile to be embedded in the pile cap. The cost shall include the cost of dismantling of laitenance / week concrete as per BIS norms, removal of dismantled debries and the waste bore mug from the site with all lifts and lead upto 1000m - as directed by the Engineer - in - charge. The rate shall include all machineries required for boring, genset, skilled labour etc. (Length of pile for payment shall be measured upto the bottom of pile cap) - pile diameter - 750mm (Using concrete mixer & Cement SRPC) |  | Metre | 7645.61
Foundation | 12.41.2 | Boring, providing and installing bored cast - in - situ reinforced cement concrete pile of specified diameter using approved drilling method to the required depth up to the cut off level in pile cap in RCC M35 grade with a minimum cement content of 419 kg / cum using Blue metal of 20mm and down gauge to carry a safe working load not less than the specified, excluding the cost of steel reinforcement but including the cost of boring with casing from Natural / formed ground level, bentonite mud circulation of approved specific gravity and the length of pile to be embedded in the pile cap. The cost shall include the cost of dismantling of laitenance / week concrete as per BIS norms, removal of dismantled debries and the waste bore mug from the site with all lifts and lead upto 1000m - as directed by the Engineer - in - charge. The rate shall include all machineries required for boring, genset, skilled labour etc. (Length of pile for payment shall be measured upto the bottom of pile cap) - pile diameter - 750mm (Using concrete mixer & Portland Slag Cement) |  | Metre | 7188.72
Foundation | 12.42.1 | Boring, providing and installing bored cast - in - situ reinforced cement concrete pile of specified diameter using approved drilling method to the required depth up to the cut off level in pile cap in RCC M35 grade with a minimum cement content of 419 kg / cum using Blue metal of 20mm and down gauge to carry a safe working load not less than the specified, excluding the cost of steel reinforcement but including the cost of boring with casing from Natural / formed ground level, bentonite mud circulation of approved specific gravity and the length of pile to be embedded in the pile cap. The cost shall include the cost of dismantling of laitenance / week concrete as per BIS norms, removal of dismantled debries and the waste bore mug from the site with all lifts and lead upto 1000m - as directed by the Engineer - in - charge. The rate shall include all machineries required for boring, genset, skilled labour etc. (Length of pile for payment shall be measured upto the bottom of pile cap) - pile diameter - 1000mm (Using concrete mixer & Cement SRPC) |  | Metre | 12879.06
Foundation | 12.42.2 | Boring, providing and installing bored cast - in - situ reinforced cement concrete pile of specified diameter using approved drilling method to the required depth up to the cut off level in pile cap in RCC M35 grade with a minimum cement content of 419 kg / cum using Blue metal of 20mm and down gauge to carry a safe working load not less than the specified, excluding the cost of steel reinforcement but including the cost of boring with casing from Natural / formed ground level, bentonite mud circulation of approved specific gravity and the length of pile to be embedded in the pile cap. The cost shall include the cost of dismantling of laitenance / week concrete as per BIS norms, removal of dismantled debries and the waste bore mug from the site with all lifts and lead upto 1000m - as directed by the Engineer - in - charge. The rate shall include all machineries required for boring, genset, skilled labour etc. (Length of pile for payment shall be measured upto the bottom of pile cap) - pile diameter - 1000mm (Using concrete mixer & Portland Slag Cement) |  | Metre | 12066.39
Foundation | 12.43.1 | Boring, providing and installing bored cast - in - situ reinforced cement concrete pile of specified diameter using approved drilling method to the required depth up to the cut off level in pile cap in RCC M35 grade with a minimum cement content of 419 kg / cum using Blue metal of 20mm and down gauge to carry a safe working load not less than the specified, excluding the cost of steel reinforcement but including the cost of boring with casing from Natural / formed ground level, bentonite mud circulation of approved specific gravity and the length of pile to be embedded in the pile cap. The cost shall include the cost of dismantling of laitenance / week concrete as per BIS norms, removal of dismantled debries and the waste bore mug from the site with all lifts and lead upto 1000m - as directed by the Engineer - in - charge. The rate shall include all machineries required for boring, genset, skilled labour etc. (Length of pile for payment shall be measured upto the bottom of pile cap) - pile diameter -1200mm (Using concrete mixer & Cement SRPC) |  | Metre | 17115.84
Foundation | 12.43.2 | Boring, providing and installing bored cast - in - situ reinforced cement concrete pile of specified diameter using approved drilling method to the required depth up to the cut off level in pile cap in RCC M35 grade with a minimum cement content of 419 kg / cum using Blue metal of 20mm and down gauge to carry a safe working load not less than the specified, excluding the cost of steel reinforcement but including the cost of boring with casing from Natural / formed ground level, bentonite mud circulation of approved specific gravity and the length of pile to be embedded in the pile cap. The cost shall include the cost of dismantling of laitenance / week concrete as per BIS norms, removal of dismantled debries and the waste bore mug from the site with all lifts and lead upto 1000m - as directed by the Engineer - in - charge. The rate shall include all machineries required for boring, genset, skilled labour etc. (Length of pile for payment shall be measured upto the bottom of pile cap) - pile diameter -1200mm (Using concrete mixer & Portland Slag Cement) |  | Metre | 15946.02
Foundation | 12.44.1 | Driven cast -in -place vertical M35 grade with a minimum cement content of 419 kg / cum R.C.C. pile excluding reinforcement complete as per drawing and technical specifications - 750 mm diametre (Using concrete mixer & Cement SRPC) |  | Metre | 6551.1
Foundation | 12.44.2 | Driven cast -in -place vertical M35 grade with a minimum cement content of 419 kg / cum R.C.C. pile excluding reinforcement complete as per drawing and technical specifications - 750 mm diametre (Using concrete mixer & Portland Slag Cement) |  | Metre | 6091.84
Foundation | 12.45.1 | Driven cast -in -place vertical M35 grade with a minimum cement content of 419 kg / cum R.C.C. pile excluding reinforcement complete as per drawing and technical specifications - 1000 mm diametre (Using concrete mixer & Cement SRPC) |  | Metre | 10937.43
Foundation | 12.45.2 | Driven cast -in -place vertical M35 grade with a minimum cement content of 419 kg / cum R.C.C. pile excluding reinforcement complete as per drawing and technical specifications - 1000 mm diametre (Using concrete mixer & Portland Slag Cement) |  | Metre | 10120.79
Foundation | 12.46.1 | Driven cast -in -place vertical M35 grade with a minimum cement content of 419 kg / cum R.C.C. pile excluding reinforcement complete as per drawing and technical specifications - 1200 mm diametre (Using concrete mixer & Cement SRPC) |  | Metre | 15928.62
Foundation | 12.46.2 | Driven cast -in -place vertical M35 grade with a minimum cement content of 419 kg / cum R.C.C. pile excluding reinforcement complete as per drawing and technical specifications - 1200 mm diametre (Using concrete mixer & Portland Slag Cement) |  | Metre | 14752.43
Foundation | 12.47.1 | Driven precast vertical M 35 grade with a minimum cement content of 419 kg / cum R.C.C piles excluding reinforcement complete as per drawing and technical specifications - 500 mm diameter pile (using crane, vibrating pile driving hammer with power unit) including the cost of materials, labour and transportation cost @ 1% of material and machinery.(Using Cement SRPC) |  | Metre | 3499.1
Foundation | 12.47.2 | Driven precast vertical M 35 grade with a minimum cement content of 419 kg / cum R.C.C piles excluding reinforcement complete as per drawing and technical specifications - 500 mm diameter pile (using crane, vibrating pile driving hammer with power unit) including the cost of materials, labour and transportation cost @ 1% of material and machinery. - Using Portland Slag Cement |  | Metre | 3294.56
Foundation | 12.48.1 | Driven precast vertical M 35 grade with a minimum cement content of 419 kg / cum RCC piles excluding reinforcement complete as per drawing and technical specifications - 750mm diameter pile (Using crane, vibrating pile drawing hammer with power unit) including the cost of materials, labour and transportation cost @ 1% of materials and machinery & Cement SRPC) |  | Metre | 6054.13
Foundation | 12.48.2 | Driven precast vertical M 35 grade with a minimum cement content of 419 kg / cum RCC piles excluding reinforcement complete as per drawing and technical specifications - 750mm diameter pile (Using crane, vibrating pile drawing hammer with power unit) including the cost of materials, labour and transportation cost @ 1% of materials and machinery & Using Portland Slag Cement |  | Metre | 5594.06
Foundation | 12.49.1 | Driven precast vertical M 35 grade with a minimum cement content of 419 kg / cum RCC piles excluding reinforcement complete as per drawing and technical specifications - 1000mm diametre pile.(using crane and vibrating pile driving hammer with power unit including the cost of materials, labour and transportation cost @ 1% of material and machinery. (Using Cement SRPC) |  | Metre | 11841.3
Foundation | 12.49.2 | Driven precast vertical M 35 grade with a minimum cement content of 419 kg / cum RCC piles excluding reinforcement complete as per drawing and technical specifications - 1000mm diametre pile.(using crane and vibrating pile driving hammer with power unit including the cost of materials, labour and transportation cost @ 1% of material and machinery. - Using Portland Slag Cement |  | Metre | 11023.46
Foundation | 12.50.1 | Driven precast vertical M35 grade with a minimum cement content of 419 kg / cum RCC piles excluding reinforcement complete as per drawing and technical specifications - size of pile 300mm x 300mm.(Using crane and vibrating pile driving hammer with power unit including the cost of materials, labour and transportation cost @ 1% of material and machinery. (Using Cement SRPC) |  | Metre | 2470.59
Foundation | 12.50.2 | Driven precast vertical M35 grade with a minimum cement content of 419 kg / cum RCC piles excluding reinforcement complete as per drawing and technical specifications - size of pile 300mm x 300mm.(Using crane and vibrating pile driving hammer with power unit including the cost of materials, labour and transportation cost @ 1% of material and machinery. Using Portland Slag cement |  | Metre | 2376.83
Foundation | 12.51.1 | Driven precast vertical M 35 grade with a minimum cement content of 419 kg / cum RCC piles excluding reinforcement complete as per drawing and technical specifications - size of pile 500 mm x 500 mm (Using crane and vibrating pile driving hammer with power unit including the cost of materials, labour and transportation cost @ 1% of material and machinery. (Using Cement SRPC) |  | Metre | 4142.78
Foundation | 12.51.2 | Driven precast vertical M 35 grade with a minimum cement content of 419 kg / cum RCC piles excluding reinforcement complete as per drawing and technical specifications - size of pile 500 mm x 500 mm (Using crane and vibrating pile driving hammer with power unit including the cost of materials, labour and transportation cost @ 1% of material and machinery. Using Portland Slag Cement |  | Metre | 3882.32
Foundation | 12.52.1 | Driven precast vertical M 35 grade with a minimum cement content of 419 kg / cum RCC piles excluding reinforcement complete as per drawing and technical specifications - size of pile 750 mm x 750mm.(Using crane, vibrating pile driving hammer with power unit) including the cost of materials, labour and transportation cost @ 1% of material and machinery. (Using Cement SRPC) |  | Metre | 7612.65
Foundation | 12.52.2 | Driven precast vertical M 35 grade with a minimum cement content of 419 kg / cum RCC piles excluding reinforcement complete as per drawing and technical specifications - size of pile 750 mm x 750mm.(Using crane, vibrating pile driving hammer with power unit) including the cost of materials, labour and transportation cost @ 1% of material and machinery. Using Portland Slag Cement |  | Metre | 7026.62
Foundation | 12.59A.1 | Cement concrete for reinforced concrete in pile cap complete as per drawing and technical specifications - RCC grade M20 with a minimum cement content of 341 kg / cum (Using Concrete mixer and electric genset) including all machineries and formwork. (Using Cement SRPC) |  | Cum | 8836.9
Foundation | 12.59A.1.1 | Cement concrete for reinforced concrete in pile cap complete as per drawing and technical specifications - RCC grade M20 with a minimum cement content of 341 kg / cum (Using Concrete mixer and electric genset) including all machineries and formwork. Using Portland Slag Cement |  | Cum | 7994.22
Foundation | 12.59A.2 | Cement concrete for reinforced concrete in pile cap complete as per drawing and technical specifications - RCC grade M20 with a minimum cement content of 341 kg / cum - (Using Batching plant, Transit mixer and Concrete pump) including all machineries and formwork. (Using Cement SRPC) |  | Cum | 7273.32
Foundation | 12.59A.2.1 | Cement concrete for reinforced concrete in pile cap complete as per drawing and technical specifications - RCC grade M20 with a minimum cement content of 341 kg / cum - (Using Batching plant, Transit mixer and Concrete pump) including all machineries and formwork. Using Portland Slag Cement |  | Cum | 6430.64
Foundation | 12.59B.1 | Cement concrete for reinforced concrete in pile cap complete as per drawing and technical specifications - RCC grade M25 with a minimum cement content of 399 kg / cum -(Using concrete mixer) including all machineries and formwork. (Using Cement SRPC) |  | Cum | 9457.39
Foundation | 12.59B.1.1 | Cement concrete for reinforced concrete in pile cap complete as per drawing and technical specifications - RCC grade M25 with a minimum cement content of 399 kg / cum -(Using concrete mixer) including all machineries and formwork. Using Portland Slag Cement |  | Cum | 8471.52
Foundation | 12.59B.2 | Cement concrete for reinforced concrete in pile cap complete as per drawing and technical specifications - RCC grade M25 with a minimum cement content of 399 kg / cum -(Using Batching plant, Transit Mixer and Concrete Pump) including all machineries and formwork.(Using Cement SRPC) |  | Cum | 7893.81
Foundation | 12.59B.2.1 | Cement concrete for reinforced concrete in pile cap complete as per drawing and technical specifications - RCC grade M25 with a minimum cement content of 399 kg / cum -(Using Batching plant, Transit Mixer and Concrete Pump) including all machineries and formwork.Using Portland Slag Cement |  | Cum | 6907.94
Foundation | 12.59C.1 | Cement concrete for reinforced concrete in pile cap complete as per drawing and technical specifications - RCC grade M30 with a minimum cement content of 407 kg / cum -(Using concrete mixer)including all machineries and formwork. (Using Cement SRPC) |  | Cum | 9535.85
Foundation | 12.59C.1.1 | Cement concrete for reinforced concrete in pile cap complete as per drawing and technical specifications - RCC grade M30 with a minimum cement content of 407 kg / cum -(Using concrete mixer)including all machineries and formwork. Using Portland Slag Cement |  | Cum | 8531.87
Foundation | 12.59C.2 | Cement concrete for reinforced concrete in pile cap complete as per drawing and technical specifications - RCC grade M30 with a minimum cement content of 407 kg / cum -(Using Batching plant, Transit Mixer and Concrete pump) including all machineries and formwork.(Using Cement SRPC) |  | Cum | 7972.27
Foundation | 12.59C.2.1 | Cement concrete for reinforced concrete in pile cap complete as per drawing and technical specifications - RCC grade M30 with a minimum cement content of 407 kg / cum -(Using Batching plant, Transit Mixer and Concrete pump) including all machineries and formwork. Using Portland Slag Cement |  | Cum | 6968.29
Foundation | 12.59D.1 | Cement concrete for reinforced concrete in pile cap complete as per drawing and technical specifications - RCC grade M35 with a minimum cement content of 422 kg / cum -(Using Concrete mixer) including all machineries and formwork.(Using Cement SRPC) |  | Cum | 9699.88
Foundation | 12.59D.1.1 | Cement concrete for reinforced concrete in pile cap complete as per drawing and technical specifications - RCC grade M35 with a minimum cement content of 422 kg / cum -(Using Concrete mixer) including all machineries and formwork. Using Portland Slag Cement |  | Cum | 8658.05
Foundation | 12.59D.2 | Cement concrete for reinforced concrete in pile cap complete as per drawing and technical specifications - RCC grade M35 with a minimum cement content of 422 kg / cum -(Using Batching plant, Transit Mixer and Concrete Pump) including all machineries and formwork.(Using Cement SRPC) |  | Cum | 8136.3
Foundation | 12.59D.2.1 | Cement concrete for reinforced concrete in pile cap complete as per drawing and technical specifications - RCC grade M35 with a minimum cement content of 422 kg / cum -(Using Batching plant, Transit Mixer and Concrete Pump) including all machineries and formwork. Using Portland Slag Cement |  | Cum | 7094.47
Foundation | 12.60 | Providing and laying of PCC M15 with a minimum cement content of 275 kg / cum levelling course 100mm thick below the pile cap (Using concrete mixer, electric genset and Cement SRPC) |  | Cum | 8045.24
Foundation | 12.61 | Providing and laying of PCC M15 with a minimum cement content of 275 kg / cum levelling course 100mm thick below the pile cap (Using concrete mixer, electric genset and Portland Slag Cement) |  | Cum | 7365.5
Substructure | 13.1 | Brick masonry work in cement mortar 1:3 (One cement and three fine aggregate) in substructure complete excluding pointing and plastering, as per drawing and technical specification- including the cost of labour, material and formwork |  | Cum | 11066.56
Substructure | 13.2 | Pointing with cement mortar 1:3 (one cement and three fine aggregate) on brick work in substructure as per technical specification-including the cost of labour, material |  | Sqm | 172.17
Substructure | 13.3 | Plastering with cement mortar 1:3 (one cement and three fine aggregate) on brick work in substructure as per Technical specifications-including the cost of labour and material |  | Sqm | 268.23
Substructure | 13.4A | Stone masonry work in cement mortar 1:3 (one cement and three fine aggregate) for substructure complete as per drawing and technical specifications) - Random rubble masonry- including the cost of labour, material and formwork |  | Cum | 8257.89
Substructure | 13.4B | Stone masonry work in cement mortar 1:3 (one cement and three fine aggregate) for substructure complete complete as per drawing and technical specifications) - Coursed rubble masonry (first sort)-including the cost of labour, material and formwork |  | Cum | 9050.98
Substructure | 13.4C | Stone masonry work in cement mortar 1:3 (one cement and three fine aggregate) for substructure complete complete as per drawing and technical specifications) - Ashlar masonry (first sort)-including the cost of labour,material and formwork |  | Cum | 12414.99
Substructure | 13.5A | Plain Cement Concrete in substructure complete as per drawing and technical specification - PCC Grade M15 with a minimum cement content 275 kg / cum upto 5 metre height-including the cost of labour, material, machinery and formwork |  | Cum | 8179.81
Substructure | 13.5B | Plaing Cement Concrete in substructure complete as per drawing and technical specification - PCC Grade M20 with a minimum cement content 344 kg / cum upto 5 metre height- including the cost of labour,material,machinery and formwork |  | Cum | 8820.79
Substructure | 13.5C.1.1 | Plaing Cement Concrete in substructure complete as per drawing and technical specification - PCC Grade M25 with a minimum cement content 399 kg / cum upto 5 metre height- Using concrete mixer(Formwork-10%) |  | Cum | 9337.32
Substructure | 13.5C.1.2 | Plain Cement Concrete in substructure complete as per drawing and technical specification - PCC Grade M25 with a minimum cement content 400 kg / cum up to 5m height- Using batching plant(Formwork-10%) |  | Cum | 7574.91
Substructure | 13.5C.2.1 | Plain Cement Concrete in substructure complete as per drawing and technical specification - PCC Grade M25 with a minimum cement content 399 kg / cum - For height above 5m height and upto 10m - Using concrete mixer (Form work 12% + Extra lift 2%) |  | Cum | 9676.84
Substructure | 13.5C.2.2 | Plain Cement Concrete in substructure complete as per drawing and technical specification - PCC Grade M25 with a minimum cement content 400 kg / cum for height above 5m and upto 10m using batching plant (Form work 12% + Extra lift 2%) |  | Cum | 7850.37
Substructure | 13.5C.3.1 | Plain Cement Concrete in substructure complete as per drawing and technical specification - PCC Grade M25 with a minimum cement content 399 kg / cum for height above 10m using concrete mixer (Form work 15% + Extra lift 4%) |  | Cum | 10101.27
Substructure | 13.5C.3.2 | Plain Cement Concrete in substructure complete as per drawing and technical specification - PCC Grade M25 with a minimum cement content 400 kg / cum for height above 10m using batching plant (Form work 15% + Extra lift 4%) |  | Cum | 8194.68
Substructure | 13.5D.1.1 | Plain Cement Concrete in substructure complete as per drawing and technical specification - PCC Grade M30 with a minimum cement content 405 kg / cum upto 5m height - using concrete mixer (Formwork-10%) |  | Cum | 9393.32
Substructure | 13.5D.1.2 | Plain Cement Concrete in substructure complete as per drawing and technical specification - PCC Grade M30 with a minimum cement content 405 kg / cum upto 5m height- Using batching plant (Formwork-10%) |  | Cum | 7651.62
Substructure | 13.5D.2.1 | Plain Cement Concrete in substructure complete as per drawing and technical specification - PCC Grade M30 with a minimum cement content 405 kg / cum for height above 5m and upto 10m using concrete mixer (Formwork 12% + Extra lift 2%) |  | Cum | 9734.9
Substructure | 13.5D.2.2 | Plain Cement Concrete in substructure complete as per drawing and technical specification - PCC Grade M30 with a minimum cement content 405 kg / cum For height above 5m and upto 10m height using batching plant (Form work 12% + Extra lift 2%) |  | Cum | 7929.86
Substructure | 13.5D.3.1 | Plain Cement Concrete in substructure complete as per drawing and technical specification - PCC Grade M30 with a minimum cement content 405 kg / cum for height above 10m -Using concrete mixer (Form work 15% + Extra lift 4%) |  | Cum | 10161.87
Substructure | 13.5D.3.2 | Plain Cement Concrete in substructure complete as per drawing and technical specification - PCC Grade M30 with a minimum cement content 405 kg / cum for height above 10m -Using batching plant (Form work 15% + Extra lift 4%) |  | Cum | 8277.66
Substructure | 13.5E.1.1 | Reinforced Cement Concrete in substructure complete as per drawing and technical specification -RCC Grade M20 with a minimum cement content 347 kg / cum up to 5m height - Using concrete mixer |  | Cum | 8851.91
Substructure | 13.5E.1.2 | Reinforced Cement Concrete in substructure complete as per drawing and technical specification -RCC Grade M20 with a minimum cement content 347 kg / cum up to 5m height - Using batching plant |  | Cum | 7085.61
Substructure | 13.5E.2.1 | Reinforced Cement Concrete in substructure complete as per drawing and technical specification -RCC Grade M20 with a minimum cement content 347 kg / cum for height above 5m and upto 10m -Using concrete mixer (Form work 12% + Extra lift 2%) |  | Cum | 9173.81
Substructure | 13.5E.2.2 | Reinforced Cement Concrete in substructure complete as per drawing and technical specification -RCC Grade M20 with a minimum cement content 347 kg / cum for height above 5m and upto 10m -Using batching plant (Form work 12% + Extra lift 2%) |  | Cum | 7343.29
Substructure | 13.5E.3.1 | Reinforced Cement Concrete in substructure complete as per drawing and technical specification -RCC Grade M20 with a minimum cement content 347 kg / cum for height above 10m - Using concrete mixer (Form work 15% + Extra lift 4%) |  | Cum | 9576.16
Substructure | 13.5E.3.2 | Reinforced Cement Concrete in substructure complete as per drawing and technical specification -RCC Grade M20 with a minimum cement content 347 kg / cum for height above 10m - Using batching plant (Form work 15% + Extra lift 4%) |  | Cum | 7665.35
Substructure | 13.5F.1.1 | Reinforced Cement Concrete in substructure complete as per drawing and technical specification -RCC Grade M25 with a minimum cement content 403 kg / cum for upto height 5m - Using concrete mixer |  | Cum | 9374.67
Substructure | 13.5F.1.2 | Reinforced Cement Concrete in substructure complete as per drawing and technical specification -RCC Grade M25 with a minimum cement content 403 kg / cum for upto height 5m - Using batching plant |  | Cum | 7608.37
Substructure | 13.5F.2.1 | Reinforced Cement Concrete in substructure complete as per drawing and technical specification -RCC Grade M25 with a minimum cement content 403 kg / cum for height above 5m and upto 10m height - Using concrete mixer (Form work 11.8% + Extra lift 1.8%) |  | Cum | 9681.47
Substructure | 13.5F.2.2 | Reinforced Cement Concrete in substructure complete as per drawing and technical specification -RCC Grade M25 with a minimum cement content 403 kg / cum for height above 5m and upto 10m height - Using batching plant (Form work 11.8% + Extra lift 1.8) |  | Cum | 7857.37
Substructure | 13.5F.3.1 | Reinforced Cement Concrete in substructure complete as per drawing and technical specification -RCC Grade M25 with a minimum cement content 405 kg / cum for height above 10m - Using concrete mixer (Form work 15% + Extra lift 4%) |  | Cum | 10161.87
Substructure | 13.5F.3.2 | Reinforced Cement Concrete in substructure complete as per drawing and technical specification -RCC Grade M25 with a minimum cement content 403 kg / cum for height above 10m - Using batching plant (Form work 15% + Extra lift 4%) |  | Cum | 8230.86
Substructure | 13.5G.1.1 | Reinforced Cement Concrete in substructure complete as per drawing and technical specification -RCC Grade M30 with a minimum cement content 407 kg / cum upto 5m height - Using concrete mixer (Formwork-10%) |  | Cum | 9405.78
Substructure | 13.5G.1.2 | Reinforced Cement Concrete in substructure complete as per drawing and technical specification -RCC Grade M30 with a minimum cement content 407 kg / cum upto 5m height - Using batching plant (Formwork-10%) |  | Cum | 7641.02
Substructure | 13.5G.2.1 | Reinforced Cement Concrete in substructure complete as per drawing and technical specification -RCC Grade M30 with a minimum cement content 407 kg / cum for height above 5m and upto 10m height - Using concrete mixer (Form work 11.5% + Extra lift 1.6%) |  | Cum | 9670.83
Substructure | 13.5G.2.2 | Reinforced Cement Concrete in substructure complete as per drawing and technical specification -RCC Grade M30 with a minimum cement content 407 kg / cum for height above 5m and upto 10m height - Using batching plant (Form work 11.5% + Extra lift 1.6%) |  | Cum | 9670.83
Substructure | 13.5G.3.1 | Reinforced Cement Concrete in substructure complete as per drawing and technical specification -RCC Grade M30 with a minimum cement content 407 kg / cum for height above 10m - Using concrete mixer (Form work 14% + Extra lift 3.5%) |  | Cum | 10047.06
Substructure | 13.5G.3.2 | Reinforced Cement Concrete in substructure complete as per drawing and technical specification -RCC Grade M30 with a minimum cement content 407 kg / cum for height above 10m - Using batching plant (Form work 14% + Extra lift 3.5%) |  | Cum | 8162
Substructure | 13.5H.1.1 | Reinforced Cement Concrete in substructure complete as per drawing and technical specification -RCC Grade M35 with a minimum cement content 422 kg / cum for height upto 5m - Using concrete mixer (Formwork-10%) |  | Cum | 9548.89
Substructure | 13.5H.1.2 | Reinforced Cement Concrete in substructure complete as per drawing and technical specification -RCC Grade M35 with a minimum cement content 422 kg / cum for height upto 5m - Using batching plant (Formwork-10%) |  | Cum | 7784.16
Substructure | 13.5H.2.1 | Reinforced Cement Concrete in substructure complete as per drawing and technical specification -RCC Grade M35 with a minimum cement content 422 kg / cum for height above 5m and upto 10m - Using concrete mixer (Form work 11% + Extra lift 1.4%) |  | Cum | 9757.25
Substructure | 13.5H.2.2 | Reinforced Cement Concrete in substructure complete as per drawing and technical specification -RCC Grade M35 with a minimum cement content 422 kg / cum for height above 5m and upto 10m - Using batching plant (Form work 11% + Extra lift 1.4%) |  | Cum | 7954
Substructure | 13.5H.3.1 | Reinforced Cement Concrete in substructure complete as per drawing and technical specification -RCC Grade M35 with a minimum cement content 422 kg / cum for height above 10m - Using concrete mixer (Form work 13% + Extra lift 3%) |  | Cum | 10069.74
Substructure | 13.5H.3.2 | Reinforced Cement Concrete in substructure complete as per drawing and technical specification -RCC Grade M35 with a minimum cement content 422 kg / cum for height above 10m - Using batching plant (Form work 13% + Extra lift 3%) |  | Cum | 8208.74
Substructure | 13.6 | Supplying, fitting and placing Thermo Mechanical Treated bars reinforcement in substructure complete as per drawing and technical specifications |  | Tonne | 116387.08
Substructure | 13.6B | Providing and placing M30 grade cover block for RCC works |  | Nos | 3.3
Substructure | 13.7 | Supplying, fitting and placing mild steel reinforcement complete in substructure as per drawing and technical specifications including material and labour for straightening, cutting,bending, shifting to site,tying and placing in position |  | Tonne | 114379.14
Substructure | 13.8 | Providing weep holes in brick masonry /plain/reinforced concrete abutment, wing wall / return wall with 100 mm dia AC pipe, extending through the full width of the structure with slope of 1V:20H towards drawing foce. Complete as per drawing and technical specifications |  | Nos | 222.25
Substructure | 13.9 | Providing weep holes in brick masonry / plain / reinforced concrete abutment, wing wall / return wall with 110 mm dia PVC pipe, 6kg/sq.cm extending through the full width of the structure with slope of 1V:20H towards drawing foce.Complete as per drawing and technical specifications |  | Metre | 539.43
Substructure | 13.10 | Providing and laying of filter media with granular materials / stone crushed aggregates satisfying the requirements laid down Clause 2504.2.2. of MoRT&H specifications to a thickness of not less than 600 mm with smaller size towards the soil and bigger size towards the wall and provided over the entire surface behind abutment, wing wall and return wall to the full height compacted to a firm condition complete as per drawing and technical specifications |  | Cum | 3002.84
Substructure | 13.11.1 | Providing and fixing tapered / parallel threaded couplers conforming to IS code on " Reinforcement Couplers for Mechanical Splices of Bars fpr Concrete Reinforcement Specifications", to reinforcement bars including threading, enlargement at connections by forging, protecting the prepared reinforcement bars and related operations as reqyuired to complete the works. (The length of the bars in which coupler is to be provided should not be less than 4 metre, no deduction for labour and binding wire saved for not providing lap length shall be made) - Coupler for 16 mm diametre reinforcement bar |  | Nos | 193.9
Substructure | 13.11.2 | Providing and fixing tapered / parallel threaded couplers conforming to IS code on " Reinforcement Couplers for Mechanical Splices of Bars fpr Concrete Reinforcement Specifications", to reinforcement bars including threading, enlargement at connections by forging, protecting the prepared reinforcement bars and related operations as reqyuired to complete the works. (The length of the bars in which coupler is to be provided should not be less than 4 metre, no deduction for labour and binding wire saved for not providing lap length shall be made) - Coupler for 20 mm diametre reinforcement bar |  | Nos | 260.47
Substructure | 13.11.3 | Providing and fixing tapered / parallel threaded couplers conforming to IS code on " Reinforcement Couplers for Mechanical Splices of Bars fpr Concrete Reinforcement Specifications", to reinforcement bars including threading, enlargement at connections by forging, protecting the prepared reinforcement bars and related operations as reqyuired to complete the works. (The length of the bars in which coupler is to be provided should not be less than 4 metre, no deduction for labour and binding wire saved for not providing lap length shall be made) - Coupler for 25 mm diametre reinforcement bar |  | Nos | 368.89
Substructure | 13.11.5 | Providing and fixing tapered / parallel threaded couplers conforming to IS code on " Reinforcement Couplers for Mechanical Splices of Bars fpr Concrete Reinforcement Specifications", to reinforcement bars including threading, enlargement at connections by forging, protecting the prepared reinforcement bars and related operations as reqyuired to complete the works. (The length of the bars in which coupler is to be provided should not be less than 4 metre, no deduction for labour and binding wire saved for not providing lap length shall be made) - Coupler for 32 mm diametre reinforcement bar |  | Nos | 613.7
Superstructure | 14.1A.1 | Furnishing and placing reinforced cement concrete in superstructure as per drawing and technical specifications - RCC grade M20 with a minimum cement content 341kg / cum - Using concrete mixer - for solid slab superstructure - height upto 5m including all machineries and formwork etc |  | Cum | 9358.53
Superstructure | 14.1A.1.1 | Furnishing and placing reinforced cement concrete in superstructure as per drawing and technical specifications - RCC grade M20 with a minimum cement content 341 kg / cum - Using concrete mixer - for T-beam & slab superstructure - height upto 5m including all machineries and formwork, etc |  | Cum | 9748.47
Superstructure | 14.1A.2 | Furnishing and placing reinforced cement concrete in superstructure as per drawing and technical specifications - RCC grade M20 with a minimum cement content 341 kg / cum - Using concrete mixer -for solid slab superstructure - for height above 5m upto 10m-including all machineries and formwork etc |  | Cum | 9748.47
Superstructure | 14.1A.2.1 | Furnishing and placing reinforced cement concrete in superstructure as per drawing and technical specifications - RCC grade M20 with a minimum cement content 341 kg / cum - Using concrete mixer -for T-beam & slab superstructure -for height above 5m upto 10m-including all machineries and formwork etc |  | Cum | 10138.41
Superstructure | 14.1A.3 | Furnishing and placing reinforced cement concrete in superstructure as per drawing and technical specifications - RCC grade M20 with a minimum cement content 341kg / cum - Using concrete mixer -for solid slab superstructure - for height above 10m-including all machineries and formwork etc |  | Cum | 10138.41
Superstructure | 14.1A.3.1 | Furnishing and placing reinforced cement concrete in superstructure as per drawing and technical specifications - RCC grade M20 with a minimum cement content 341 kg / cum - Using concrete mixer -for T-beam & slab superstructure -for height above 10m-including all machineries and formwork etc |  | Cum | 10528.34
Superstructure | 14.1B.1 | Furnishing and placing reinforced cement concrete in superstructure as per drawing and technical specifications - RCC grade M25 with a minimum cement content 399 kg / cum - Using concrete mixer - for solid slab superstructure - height upto 5m including all machineries and formwork, etc |  | Cum | 9949.16
Superstructure | 14.1B.1.1 | Furnishing and placing reinforced cement concrete in superstructure as per drawing and technical specifications - RCC grade M25 with a minimum cement content 399 kg / cum - Using concrete mixer and electric gen set - for T-beam & slab superstructure - height upto 5m including all machineries and formwork, etc |  | Cum | 10363.71
Superstructure | 14.1B.2 | Furnishing and placing reinforced cement concrete in superstructure as per drawing and technical specifications - RCC grade M25 with a minimum cement content 399 kg / cum - Using concrete mixer -for solid slab superstructure - height above 5m and upto 10m including all machineries and formwork, etc |  | Cum | 10363.71
Superstructure | 14.1B.2.1 | Furnishing and placing reinforced cement concrete in superstructure as per drawing and technical specifications - RCC grade M25 with a minimum cement content 399 kg / cum - Using concrete mixer -for T-beam & slab superstructure - height above 5m and upto 10m- including all machineries and formwork, etc |  | Cum | 10778.25
Superstructure | 14.1B.3 | Furnishing and placing reinforced cement concrete in superstructure as per drawing and technical specifications - RCC grade M25 with a minimum cement content 399 kg / cum - Using concrete mixer -for solid slab superstructure - height above10m- including all machineries and formwork,etc |  | Cum | 10778.25
Superstructure | 14.1B.3.1 | Furnishing and placing reinforced cement concrete in superstructure as per drawing and technical specifications - RCC grade M25 with a minimum cement content 399 kg / cum - Using concrete mixer -for T-beam & slab superstructure - height above 10m- including all machineries and formwork, etc |  | Cum | 11192.8
Superstructure | 14.1C.1 | Furnishing and placing reinforced cement concrete in superstructure as per drawing and technical specifications - RCC grade M30 with a minimum cement content 407 kg / cum - Using concrete mixer - for solid slab superstructure - height upto 5m including all machineries and formwork, etc |  | Cum | 10126.54
Superstructure | 14.1C.1.1 | Furnishing and placing reinforced cement concrete in superstructure as per drawing and technical specifications - RCC grade M30 with a minimum cement content 407 kg / cum - Using concrete mixer - forT-beam & slab superstructure - height upto 5m including all machineries and formwork, etc |  | Cum | 10548.48
Superstructure | 14.1C.2 | Furnishing and placing reinforced cement concrete in superstructure as per drawing and technical specifications - RCC grade M30 with a minimum cement content 407 kg / cum - Using concrete mixer -for solid slab superstructure - height above 5m to 10m-including all machineries and formwork, etc |  | Cum | 10548.48
Superstructure | 14.1C.2.1 | Furnishing and placing reinforced cement concrete in superstructure as per drawing and technical specifications - RCC grade M30 with a minimum cement content 407 kg / cum - Using concrete mixer -forT-beam & slab superstructure - height above 5m to 10m-including all machineries and formwork,etc |  | Cum | 10970.42
Superstructure | 14.1C.3 | Furnishing and placing reinforced cement concrete in superstructure as per drawing and technical specifications - RCC grade M30 with a minimum cement content 407 kg / cum - Using concrete mixer -for solid slab superstructure - height above 10m-including all machineries and formwork,etc |  | Cum | 10970.42
Superstructure | 14.1C.3.1 | Furnishing and placing reinforced cement concrete in superstructure as per drawing and technical specifications - RCC grade M30 with a minimum cement content 407 kg / cum - Using concrete mixer -forT-beam & slab superstructure - height above10m-including all machineries and formwork,etc |  | Cum | 11392.35
Superstructure | 14.1D.1.1 | Furnishing and placing reinforced cement concrete in superstructure as per drawing and technical specifications - RCC grade M35 / PSC grade M35 with a minimum cement content 422 kg / cum - Using concrete mixer - for solid slab superstructure - height upto 5m including all machineries and formwork, etc |  | Cum | 10111.3
Superstructure | 14.1D.1.2 | Furnishing and placing reinforced cement concrete in superstructure as per drawing and technical specifications - RCC grade M35 / PSC grade M35 with a minimum cement content 422 kg / cum - Using concrete mixer -for T-beam & slab superstructure - height upto 5m-including all machineries and formwork,etc |  | Cum | 10539.75
Superstructure | 14.1D.1.3 | Furnishing and placing reinforced cement concrete in superstructure as per drawing and technical specifications - RCC grade M35 / PSC grade M35 with a minimum cement content 422 kg / cum - Using concrete mixer -for box girder and balanced cantilever - height upto 5m-including all machineries and formwork,etc |  | Cum | 11825.08
Superstructure | 14.1D.2.1 | Furnishing and placing reinforced cement concrete in superstructure as per drawing and technical specifications - RCC grade M35 / PSC grade M35 with a minimum cement content 422 kg / cum - Using concrete mixer -for solid slab superstructure - height above 5m and upto 10m-including all machineries and formwork,etc |  | Cum | 10539.75
Superstructure | 14.1D.2.2 | Furnishing and placing reinforced cement concrete in superstructure as per drawing and technical specifications - RCC grade M35 / PSC grade M35 with a minimum cement content 422 kg / cum - Using concrete mixer -for T-beam & slab superstructure - height above 5m to 10m-including all machineries and formwork,etc |  | Cum | 10968.19
Superstructure | 14.1D.2.3 | Furnishing and placing reinforced cement concrete in superstructure as per drawing and technical specifications - RCC grade M35 / PSC grade M35 with a minimum cement content 422 kg / cum - Using concrete mixer -for box girder and balanced cantilever - height above 5m and upto 10m- including all machineries and formwork,etc |  | Cum | 12681.97
Superstructure | 14.1D.3.1 | Furnishing and placing reinforced cement concrete in superstructure as per drawing and technical specifications - RCC grade M35 / PSC grade M35 with a minimum cement content 422 kg / cum - Using concrete mixer -for solid slab superstructure - height above 10m-including all machineries and formwork,etc |  | Cum | 10968.19
Superstructure | 14.1D.3.2 | Furnishing and placing reinforced cement concrete in superstructure as per drawing and technical specifications - RCC grade M35 / PSC grade M35 with a minimum cement content 422 kg / cum - Using concrete mixer -for T-beam & slab superstructure - height above 10m-including all machineries and formwork,etc |  | Cum | 11396.64
Superstructure | 14.1D.3.3 | Furnishing and placing reinforced cement concrete in superstructure as per drawing and technical specifications - RCC grade M35 / PSC grade M35 with a minimum cement content 422 kg / cum - Using concrete mixer -for box girder and balanced cantilever - height above10m-including all machineries and formwork,etc |  | Cum | 13538.86
Superstructure | 14.1E.1.1 | Furnishing and placing reinforced cement concrete in superstructure as per drawing and technical specifications - PSC grade M40 with a minimum cement content 430 kg / cum - Using concrete mixer - for solid slab superstructure- height upto 5m including all machineries and formwork, etc |  | Cum | 11144.48
Superstructure | 14.1E.1.2 | Furnishing and placing reinforced cement concrete in superstructure as per drawing and technical specifications - PSC grade M40 with a minimum cement content 430 kg / cum - Using concrete mixer -for T-beam & slab superstructure- height upto 5m-including all machineries and formwork,etc |  | Cum | 11608.84
Superstructure | 14.1E.2.1 | Furnishing and placing reinforced cement concrete in superstructure as per drawing and technical specifications - PSC grade M40 with a minimum cement content 430 kg / cum - Using concrete mixer -for solid slab superstructure- height above 5m and upto 10m-including all machineries and formwork,etc |  | Cum | 11608.84
Superstructure | 14.1E.2.2 | Furnishing and placing reinforced cement concrete in superstructure as per drawing and technical specifications - PSC grade M40 with a minimum cement content 430 kg / cum - Using concrete mixer -for T-beam & slab superstructure- height above 5m and upto 10m-including all machineries and formwork,etc |  | Cum | 12073.19
Superstructure | 14.1E.3.1 | Furnishing and placing reinforced cement concrete in superstructure as per drawing and technical specifications - PSC grade M40 with a minimum cement content 430 kg / cum - Using concrete mixer -for solid slab superstructure- height above 10m-including all machineries and formwork,etc |  | Cum | 12073.19
Superstructure | 14.1E.3.2 | Furnishing and placing reinforced cement concrete in superstructure as per drawing and technical specifications - PSC grade M40 with a minimum cement content 430 kg / cum - Using concrete mixer -for T-beam & slab superstructure- height above 10m-including all machineries and formwork,etc |  | Cum | 12537.54
Superstructure | 14.1F.1.1 | Furnishing and placing reinforced cement concrete in superstructure as per drawing and technical specifications - PSC grade M45 with a minimum cement content 465 kg / cum - Using batching plant, transit mixer and concrete pump - for solid slab superstructure - height upto 5m- including all machineries and formwork, etc |  | Cum | 9330.19
Superstructure | 14.1F.1.2 | Furnishing and placing reinforced cement concrete in superstructure as per drawing and technical specifications - PSC grade M45 with a minimum cement content 465 kg / cum - Using batching plant, transit mixer and concrete pump - for I - beam and slab including launching of precast girders by launching truss upto 40m span - height upto 5m-including all machineries and formwork, etc |  | Cum | 9732.35
Superstructure | 14.1F.1.3 | Furnishing and placing reinforced cement concrete in superstructure as per drawing and technical specifications - PSC grade M45 with a minimum cement content 465 kg / cum - Using batching plant, transit mixer and concrete pump - for cast - in - situ box girder, segmental construction and balanced cantilever - height upto 5m-including all machineries and formwork, etc |  | Cum | 10938.84
Superstructure | 14.1F.2.1 | Furnishing and placing reinforced cement concrete in superstructure as per drawing and technical specifications - PSC grade M45 with a minimum cement content 465 kg / cum - Using batching plant, transit mixer and concrete pump - for solid slab superstructure - height above 5m and upto 10m- including all machineries and formwork, etc |  | Cum | 9732.35
Superstructure | 14.1F.2.2 | Furnishing and placing reinforced cement concrete in superstructure as per drawing and technical specifications - PSC grade M45 with a minimum cement content 465 kg / cum - Using batching plant,transit mixer and concrete pump - for I - beam and slab including launching of precast girders by launching truss upto 40m span - height above 5m and upto 10m- including all machineries and formwork, etc |  | Cum | 10134.52
Superstructure | 14.1F.2.3 | Furnishing and placing reinforced cement concrete in superstructure as per drawing and technical specifications - PSC grade M45 with a minimum cement content 465 kg / cum - Using batching plant, transit mixer and concrete pump - for cast - in - situ box girder, segmental construction and balanced cantilever - height above 5m and upto 10m-including all machineries and formwork, etc |  | Cum | 11743.17
Superstructure | 14.1F.3.1 | Furnishing and placing reinforced cement concrete in superstructure as per drawing and technical specifications - PSC grade M45 with a minimum cement content 465 kg / cum - Using batching plant, transit mixer and concrete pump - for solid slab superstructure - height above 10m-including all machineries and formwork, etc |  | Cum | 9804.14
Superstructure | 14.1F.3.2 | Furnishing and placing reinforced cement concrete in superstructure as per drawing and technical specifications - PSC grade M45 with a minimum cement content 465 kg / cum - Using batching plant, transit mixer and concrete pump - for I - beam and slab including launching of precast girders by launching truss upto 40m span - height above 10m-including all machineries and formwork, etc |  | Cum | 10536.68
Superstructure | 14.1F.3.3 | Furnishing and placing reinforced cement concrete in superstructure as per drawing and technical specifications - PSC grade M45 with a minimum cement content 465 kg / cum - Using batching plant,transit mixer and concrete pump - for cast - in - situ box girder, segmental construction and balanced cantilever - height above 10m-including all machineries and formwork, etc |  | Cum | 12547.5
Superstructure | 14.1G.1.1 | Furnishing and placing reinforced cement concrete in superstructure as per drawing and technical specifications - PSC grade M50 with a minimum cement content 490 kg / cum - Using batching plant, transit mixer and concrete pump - for cast - in - situ box girder, segmental construction and balanced cantilever - height upto 5m-including all machineries and formwork, etc |  | Cum | 11184.81
Superstructure | 14.1G.2.1 | Furnishing and placing reinforced cement concrete in superstructure as per drawing and technical specifications - PSC grade M50 with a minimum cement content 490 kg / cum - Using batching plant, transit mixer and concrete pump - for cast - in - situ box girder, segmental construction and balanced cantilever - height above 5m to 10m-including all machineries and formwork, etc |  | Cum | 12013.31
Superstructure | 14.1G.3.1 | Furnishing and placing reinforced cement concrete in superstructure as per drawing and technical specifications - PSC grade M50 with a minimum cement content 490 kg / cum - Using batching plant, transit mixer and concrete pump - for cast - in - situ box girder, segmental construction and balanced cantilever - height above 10m-including all machineries and formwork, etc |  | Cum | 12841.82
Superstructure | 14.1H.1.1 | Furnishing and placing reinforced cement concrete in superstructure as per drawing and technical specifications - PSC grade M55 with a minimum cement content 529 kg / cum - Using batching plant, transit mixer and concrete pump - for cast - in - situ box girder, segmental construction and balanced cantilever - height upto 5 m-including all machineries and formwork, etc |  | Cum | 11696.17
Superstructure | 14.1H.2.1 | Furnishing and placing reinforced cement concrete in superstructure as per drawing and technical specifications - PSC grade M55 with a minimum cement content 529 kg / cum - Using batching plant, transit mixer and concrete pump - for cast - in - situ box girder, segmental construction and balanced cantilever - height above 5m to 10m- including all machineries and formwork, etc |  | Cum | 12495.25
Superstructure | 14.1H.3.1 | Furnishing and placing reinforced cement concrete in superstructure as per drawing and technical specifications - PSC grade M55 with a minimum cement content 529 kg / cum - Using batching plant, transit mixer and concrete pump - for cast - in - situ box girder, segmental construction and balanced cantilever - height above 10m-including all machineries and formwork, etc |  | Cum | 13428.93
Superstructure | 14.2 | Supplying, fitting and placing Thermo Mechanical Treated bars reinforcement in superstructure complete as per drawing and technical specifications |  | Tonne | 119958.6
Superstructure | 14.2A.1 | Furnishing and placing reinforced cement concrete in superstructure as per drawing and technical specifications - RCC grade M20 with a minimum cement content 341kg / cum - Using batching plant, transit mixer and concrete pump- for solid slab superstructure -for height upto 5m- including all mahineries and formwork,etc |  | Cum | 7694.01
Superstructure | 14.2A.1.1 | Furnishing and placing reinforced cement concrete in superstructure as per drawing and technical specifications - RCC grade M20 with a minimum cement content 341kg / cum - Using batching plant, transit mixer and concrete pump- for T-beam & slab superstructure -for height upto 5m- including all machineries and formwork |  | Cum | 8014.59
Superstructure | 14.2A.2 | Furnishing and placing reinforced cement concrete in superstructure as per drawing and technical specifications - RCC grade M20 with a minimum cement content 341kg / cum - Using batching plant, transit mixer and concrete pump- for solid slab superstructure -for height above 5m and upto 10m-including all machineries and formwork,etc |  | Cum | 8014.59
Superstructure | 14.2A.2.1 | Furnishing and placing reinforced cement concrete in superstructure as per drawing and technical specifications - RCC grade M20 with a minimum cement content 341 kg / cum - Using batching plant, transit mixer and concrete pump- for T-beam & slab superstructure -for height above 5m and upto 10m-including all machineries and formwork, etc |  | Cum | 8335.17
Superstructure | 14.2A.3 | Furnishing and placing reinforced cement concrete in superstructure as per drawing and technical specifications - RCC grade M20 with a minimum cement content 341kg / cum - Using batching plant, transit mixer and concrete pump - for solid slab superstructure -for height above 10m |  | Cum | 8335.17
Superstructure | 14.2A.3.1 | Furnishing and placing reinforced cement concrete in superstructure as per drawing and technical specifications - RCC grade M20 with a minimum cement content 341kg / cum - Using batching plant, transit mixer and concrete pump- for T-beam & slab superstructure -for height above 10m- including all machineries and formwork etc |  | Cum | 8655.76
Superstructure | 14.2B.1 | Furnishing and placing reinforced cement concrete in superstructure as per drawing and technical specifications - RCC grade M25 with a minimum cement content 400 kg / cum - Using batching plant,transit mixer an concrete pump -for solid slab superstructure - height upto 5m- including all machineries and formwork, etc |  | Cum | 8296.17
Superstructure | 14.2B.1.1 | Furnishing and placing reinforced cement concrete in superstructure as per drawing and technical specifications - RCC grade M25 with a minimum cement content 400 kg / cum - Using batching plant, transit mixer and concrete pump - for T-beam & slab superstructure - height upto 5m- including all machineries and formwork,etc |  | Cum | 8641.85
Superstructure | 14.2B.2 | Furnishing and placing reinforced cement concrete in superstructure as per drawing and technical specifications - RCC grade M25 with a minimum cement content 400 kg / cum - Using batching plant, transit mixer and concrete pump- for solid slab superstructure - height above 5m and upto 10m- including all machineries and formwork, etc |  | Cum | 8641.85
Superstructure | 14.2B.2.1 | Furnishing and placing reinforced cement concrete in superstructure as per drawing and technical specifications - RCC grade M25 with a minimum cement content 400 kg / cum - Using batching plant, transit mixer and concrete pump - for T-beam & slab superstructure - height above 5m and upto 10m-including all machineries and formwork,etc |  | Cum | 8987.52
Superstructure | 14.2B.3 | Furnishing and placing reinforced cement concrete in superstructure as per drawing and technical specifications - RCC grade M25 with a minimum cement content 400 kg / cum - Using batching plant, transit mixer and concrete pump - for solid slab superstructure - height above 10m- including all machineries and formwork,etc |  | Cum | 8987.52
Superstructure | 14.2B.3.1 | Furnishing and placing reinforced cement concrete in superstructure as per drawing and technical specifications - RCC grade M25 with a minimum cement content 400 kg / cum - Using batching plant, transit mixer and concrete pump - for T-beam & slab superstructure - height above 10m - including all machineries and formwork, etc |  | Cum | 8958.25
Superstructure | 14.2C.1 | Furnishing and placing reinforced cement concrete in superstructure as per drawing and technical specifications - RCC grade M30 with a minimum cement content 407 kg / cum - Using batching plant, transit mixer and concrete pump - for solid slab superstructure - height upto 5m- including all machineries and formwork, etc |  | Cum | 8391.49
Superstructure | 14.2C.1.1 | Furnishing and placing reinforced cement concrete in superstructure as per drawing and technical specifications - RCC grade M30 with a minimum cement content 407 kg / cum - Using batching plant -for T-beam & slab superstructure - height upto 5m |  | Cum | 8741.13
Superstructure | 14.2C.2 | Furnishing and placing reinforced cement concrete in superstructure as per drawing and technical specifications - RCC grade M30 with a minimum cement content 407 kg / cum - Using batching plant,transit mixer and concrete pump - for solid slab superstructure - height above 5m to 10m- including all machineries and formwork, etc |  | Cum | 8741.13
Superstructure | 14.2C.2.1 | Furnishing and placing reinforced cement concrete in superstructure as per drawing and technical specifications - RCC grade M30 with a minimum cement content 407 kg / cum - Using batching plant, transit mixer and concrete pump - for T-beam & slab superstructure - height above 5m and upto 10m-including all machineries and formwork,etc |  | Cum | 9090.78
Superstructure | 14.2C.3 | Furnishing and placing reinforced cement concrete in superstructure as per drawing and technical specifications - RCC grade M30 with a minimum cement content 407 kg / cum - Using batching plant, transit mixer and concrete pump - for solid slab superstructure - height above 10m-including all machineries and formwork, etc |  | Cum | 9090.78
Superstructure | 14.2C.3.1 | Furnishing and placing reinforced cement concrete in superstructure as per drawing and technical specifications - RCC grade M30 with a minimum cement content 407 kg / cum - Using batching plant, transit mixer and concrete pump - for T-beam & slab superstructure - height above 10m- including all machineries and formwork, etc |  | Cum | 9440.42
Superstructure | 14.2D.1.1 | Furnishing and placing reinforced cement concrete in superstructure as per drawing and technical specifications - RCC grade M35 / PSC grade M35 with a minimum cement content 422 kg / cum - Using batching plant, transit mixer and concrete pump - for solid slab superstructure - height upto 5m- including all machineries and formwork,etc |  | Cum | 8389.49
Superstructure | 14.2D.1.2 | Furnishing and placing reinforced cement concrete in superstructure as per drawing and technical specifications - RCC grade M35 / PSC grade M35 with a minimum cement content 422 kg / cum - Using batching plant, transit mixer and concrete pump -for T-beam & slab superstructure - height upto 5m-including all machineries and formwork,etc |  | Cum | 8744.98
Superstructure | 14.2D.1.3 | Furnishing and placing reinforced cement concrete in superstructure as per drawing and technical specifications - RCC grade M35 / PSC grade M35 with a minimum cement content 422 kg / cum - Using batching plant, transit mixer and concrete pump -for box girder and balanced cantilever- height upto 5m-including all machineries and formwork,etc |  | Cum | 9811.44
Superstructure | 14.2D.2.1 | Furnishing and placing reinforced cement concrete in superstructure as per drawing and technical specifications - RCC grade M35 / PSC grade M35 with a minimum cement content 422 kg / cum - Using batching plant, transit mixer and concrete pump - for solid slab superstructure - height above 5m to 10m-including all machineries and formwork,etc |  | Cum | 8744.98
Superstructure | 14.2D.2.2 | Furnishing and placing reinforced cement concrete in superstructure as per drawing and technical specifications - RCC grade M35 / PSC grade M35 with a minimum cement content 422 kg / cum - Using batching plant,transit mixer and concrete pump -for T-beam & slab superstructure - height above 5m and upto 10m-including all machineries and formwork,etc |  | Cum | 9100.47
Superstructure | 14.2D.2.3 | Furnishing and placing reinforced cement concrete in superstructure as per drawing and technical specifications - RCC grade M35 / PSC grade M35 with a minimum cement content 422 kg / cum - Using batching plant, transit mixer and concrete pump -for box girder and balanced cantilever- height above 5m and upto 10m-including all machineries and formwork,etc |  | Cum | 10522.42
Superstructure | 14.2D.3.1 | Furnishing and placing reinforced cement concrete in superstructure as per drawing and technical specifications - RCC grade M35 / PSC grade M35 with a minimum cement content 422 kg / cum - Using batching plant, transit mixer and concrete pump, etc., - for solid slab superstructure - height above 10m-including all machineries and formwork,etc |  | Cum | 9100.47
Superstructure | 14.2D.3.2 | Furnishing and placing reinforced cement concrete in superstructure as per drawing and technical specifications - RCC grade M35 / PSC grade M35 with a minimum cement content 422 kg / cum - Using batching plant, transit mixer and concrete pump -for T-beam & slab superstructure - height above 10m- including all machineries and formwork,etc |  | Cum | 9455.96
Superstructure | 14.2D.3.3 | Furnishing and placing reinforced cement concrete in superstructure as per drawing and technical specifications - RCC grade M35 / PSC grade M35 with a minimum cement content 422 kg / cum - Using batching plant, transit mixer and concrete pump -for box girder and balanced cantilever- height above 10m-including all machineries and formwork,etc |  | Cum | 11233.39
Superstructure | 14.2E.1.1 | Furnishing and placing reinforced cement concrete in superstructure as per drawing and technical specifications - PSC grade M40 with a minimum cement content 430 kg / cum - Using batching plant, transit mixer and concrete pump - for solid slab superstructure- height upto 5m-including all machineries and formwork,etc |  | Cum | 9091.64
Superstructure | 14.2E.1.2 | Furnishing and placing reinforced cement concrete in superstructure as per drawing and technical specifications - PSC grade M40 with a minimum cement content 430 kg / cum - Using batching plant, transit mixer and concrete pump - for I - beam and slab superstructure including launching of precast girders by launching truss upto 40m span- height upto 5m-including all machineries and formwork,etc |  | Cum | 9476.88
Superstructure | 14.2E.1.3 | Furnishing and placing reinforced cement concrete in superstructure as per drawing and technical specifications - PSC grade M40 with a minimum cement content 430 kg / cum - Using batching plant, transit mixer and concrete pump - for cast - in-situ box girder, segmental construction and balanced cantilever - height upto 5m- including all machineries and formwork, etc |  | Cum | 10632.59
Superstructure | 14.2E.2.1 | Furnishing and placing reinforced cement concrete in superstructure as per drawing and technical specifications - PSC grade M40 with a minimum cement content 430 kg / cum - Using batching plant,transit mixer and concrete pump - for solid slab superstructure- height above 5m and upto 10m- including all machineries and formwork, etc |  | Cum | 8928.47
Superstructure | 14.2E.2.2 | Furnishing and placing reinforced cement concrete in superstructure as per drawing and technical specifications - PSC grade M40 with a minimum cement content 430 kg / cum - Using batching plant, transit mixer and concrete pump - for I - beam and slab superstructure including launching of precast girders by launching truss upto 40m span- height above 5m and upto 10m- including all machineries and formwork,etc |  | Cum | 9862.12
Superstructure | 14.2E.2.3 | Furnishing and placing reinforced cement concrete in superstructure as per drawing and technical specifications - PSC grade M40 with a minimum cement content 430 kg / cum - Using batching plant, transit mixer and concrete pump - for cast - in-situ box girder, segmental construction and balanced cantilever - height above 5m and upto 10m-including all machineries and formwork,etc |  | Cum | 11403.07
Superstructure | 14.2E.3.1 | Furnishing and placing reinforced cement concrete in superstructure as per drawing and technical specifications - PSC grade M40 with a minimum cement content 430 kg / cum - Using batching plant -for solid slab superstructure- height above 10m |  | Cum | 9862.12
Superstructure | 14.2E.3.2 | Furnishing and placing reinforced cement concrete in superstructure as per drawing and technical specifications - PSC grade M40 with a minimum cement content 430 kg / cum - Using batching plant, transit mixer and concrete pump - for I - beam and slab superstructure including launching of precast girders by launching truss upto 40m span- height above 10m- including all machineries and formwork,etc |  | Cum | 10247.36
Superstructure | 14.2E.3.3 | Furnishing and placing reinforced cement concrete in superstructure as per drawing and technical specifications - PSC grade M40 with a minimum cement content 430 kg / cum - Using batching plant, transit mixer and concrete pump - for cast - in-situ box girder, segmental construction and balanced cantilever - height above 10m- including all machineries and formwork,etc |  | Cum | 12173.55
Superstructure | 14.4 | Providing and laying cement concrete wearing coat M30 grade with a minimum cement content 405 kg / cum including reinforcement complete as per drawing and technical specification |  | Cum | 17520.29
Superstructure | 14.6 | Construction of precast RCC railing of M30 grade with a minimum cement content 407 kg / cum, aggregate size not exceeding 12mm, true to line and grade, tolerance of vertical RCC post not to exceed I in 500, centre to centre spacing between vertical post not to exceed 2000 mm, leaving adequate space between vertical post for expansion, complete as per approved drawings and technical specifications |  | Rmt | 2873.48
Superstructure | 14.7 | Construction of RCC railing of M30 grade with a minimum cement content 407 kg / cum cast- in-situ with 20mm nominal size aggregate, true to line and grade, tolerance of vertical RCC post not to exceed 1 in 500, centre to centre spacing between vertical post not to exceed 2000mm, leaving adequate space between vertical post for expansion, complete as per approved drawings and technical specifications |  | Rmt | 3218.3
Superstructure | 14.9 | Drainage spouts complete as per drawing and Technical Specifications. (Including 5 percent cost of material and labour for electrodes,cutting gas, sealant, anticorrosive bituminous paint, mild steel grating etc.) |  | Each | 2141.04
Superstructure | 14.10 | PCC M15 with a minimum cement content 275 kg / cum grade levelling course below approch slab complete as per drawing and technical specifications |  | Cum | 7267.14
Superstructure | 14.11A | Reinforced cement concrete M30 grade with a minimum cement content 407 kg / cum approach slab including reinforcement and formwork complete as per drawing and technical specifications - Using concrete mixer |  | Cum | 14839.6
Superstructure | 14.11B | Reinforced cement concrete M30 grade with a minimum cement content 407 kg / cum approach slab including reinforcement and formwork complete as per drawing and technical specifications - Using batching plant, transit mixer and concrete pump |  | Cum | 13203.2
Superstructure | 14.16 | Providing and applying 2 coats of water based cement paint to unplastered concrete surface after cleaning the surface of dirt, dust, oil, grease, efflorescence and applying paint @ of 1 litre for 2 sqm |  | Sqm | 316.01
Superstructure | 14.18.1 | Providing and fixing 2mm thick corrugated copper plate in expansion joint complete as per drawing and technical specifications |  | Rmt | 1804.28
Superstructure | 14.18.2 | Providing and fixing 20mm thick compressible fibre board in expansion joint complete as per drawing and technical specifications |  | Rmt | 114.18
Superstructure | 14.18.3 | Providing and fixing in position 20mm thick premoulded joint filler in expansion joint for fixed ends of simply supported spans not exceeding 10m to cater for a horizontal movement upto 20mm, covered with sealant complete as per drawing and technical specifications |  | Rmt | 49.17
Superstructure | 14.18.4 | Providing and filling joint sealing compound as per drawings and technical specification with coarse fine aggregate and 6 percent bitumen by weight |  | Rmt | 72.34
River Training and Protection Works | 15.1 | Providing and laying boulders apron on river bed for protection against scour with stone boulders weighing not less than 40 kg each complete as per drawing and technical specifications- Boulder laid dry without wire crates |  | Cum | 3048.96
River Training and Protection Works | 15.2 | Providing and laying of boulder apron laid in wire crates made with 4 mm dia GI wire conforming to IS:280 & IS 4826 in 100 mm x 100 mm mesh (weaved diagonally) including 10 percent extra for laps and joints laid with stone boulders weighing not less than 40 kg each-Boulder apron laid in wire crates |  | Cum | 3920.39
River Training and Protection Works | 15.3 | Providing and laying of apron with cement concrete blocks of size 0.5x0.5x0.5 m cast-in-situ and made with nominal mix of M15 grade cement concrete with a minimum cement content of 250kg/cum as per IRC:21-2000 (add 2 percent of cost to account for excavation for preparation of bed,nominal surface reinforcement and filling of granular material in recesses between blocks) |  | Cum | 7584.92
River Training and Protection Works | 15.4A | Providing and laying pitching on slopes laid over prepared filter media including boulder apron laid dry in front of toe of embankment complete as per drawing and technical specifications - stone |  | Cum | 3048.96
River Training and Protection Works | 15.4B | Providing and laying pitching on slopes laid over prepared filter media including boulder apron laid dry in front of toe of embankment complete as per drawing and technical specifications - Cement concrete blocks of size 0.3 x 0.3 x 0.3 m cast in cement concrete of grade M15 (add 2 percent of cost to account for excavation for preparation of bed,nominal surface reinforcement and filling of granular material in recesses between blocks) |  | Cum | 7584.92
River Training and Protection Works | 15.5 | Providing and laying filter material underneath pitching in slopes complete as per drawing and technical specifications |  | Cum | 3579.75
River Training and Protection Works | 15.9 | Construction of dry rubble flooring at cross drainage works for relatively less important works (including triming and preparation of base) |  | Cum | 4338.66
River Training and Protection Works | 15.10A | Curtain wall complete as per drawing and technical specifications - Stone masonry in cement mortar 1:3 |  | Cum | 9002.16
River Training and Protection Works | 15.10B | Curtain wall complete as per drawing and technical specifications - cement concrete grade M15 |  | Cum | 7436.2
River Training and Protection Works | 15.11 | Flexible apron: Construction of flexible apron 1m thick comprising of loose stone boulders weighing not less than 40kg beyond curtain wall (including trimming and preparation of bed) |  | Cum | 3237.38
Repair and Rehabilitation | 16.1 | Removal of existing cement concrete wearing coat including its disposal complete as per technical specification without causing any detrimental effect to any part of the bridge structure and removal of dismantled material with all lifts and lead upto 1000m |  | Sqm | 193.6
Repair and Rehabilitation | 16.2 | Removal of existing asphaltic wearing coat comprising of 50 mm thick asphaltic concrete laid over 12mm thick mastic asphalt including disposal with all lift and lead upto 1000m |  | Sqm | 144.48
Repair and Rehabilitation | 16.5A | Sealing of cracks / porous concrete by injection process through nipples/ grouting complete as per technical specifications- Cement grout |  | KG | 362.27
Repair and Rehabilitation | 16.5B | Sealing of cracks / porous concrete by injection process through nipples / grouting complete as per technical specifications - cement mortar (1:1) grouting |  | KG | 406.63
Repair and Rehabilitation | 16.7 | Sealing of crack / porous concrete with epoxy grout by injection through nipples complete as per clause 2803.1 |  | Sqm | 91.23
Repair and Rehabilitation | 16.9 | Removal of defective concrete, cleaning the surface thoroughly, applying the shotcrete mixture mechanically with compressed air under pressure, comprising of cement, fine aggregate, coarse aggregates, water and quick setting compound in the proportion as per clause 2807.1, fine aggregate and coarse aggregates conforming to IS: 383 and Table 1 of IS: 9012 respectively, water cement ratio ranging from 0.35 to 0.50, density of gunite not less than 2000 kg / cum, strength not less than 25 Mpa and workmanship conforming to clause 2807.6 |  | Sqm | 419.3
Repair and Rehabilitation | 16.11 | Epoxy bonding of new concrete to old concrete |  | Sqm | 659
Repair and Rehabilitation | 16.17 | Replacement of expansion joints complete as per drawings |  | Rmt | 3665.37
Repair and Rehabilitation | 16.18 | Replacement of damaged concrete railing |  | Rmt | 687.15
Repair and Rehabilitation | 16.19 | Replacement of crash barrier |  | Rmt | 1329.03
Repair and Rehabilitation | 16.20 | Replacement of damaged mild steel railing |  | Rmt | 558.77
Repair and Rehabilitation | 16.21 | Repair of concrete crash barrier with cement concrete of M30 grade by cutting and trimming the damaged portion to a regular shape, cleaning the area to be repaired thorougly, applying cement concrete after erection of proper formwork |  | Rmt | 384.56
PMGSY -Works | 13.1.1 | "Cleaning and grubbing road land including uprooting wild vegetation, grass, bushes, shrubs, saplings and trees of girth upto 300 mm, removal of stumps of such trees cut earlier and disposal of unserviceable materials and stacking of serviceable material to be used or auctioned, upto a lead of 1000 m including removal and disposal of top organic soil not exceeding 150 mm in thickness as per Technical Specification Clause 201(Taking output 1 hectare = 10000 sqm) |  | Sqm | 3.38
PMGSY -Works | 13.1.2 | Scarifying Existing Bituminous Surface to a Depth pf 150 mm by Mech Means Scarifying the existing bituminous road surface to a depth of 50 mm and disposal of scarified material with a lift upto 3m and lead upto 1000m as per Technical Specification cluase 301.4 |  | Sqm | 9.76
PMGSY -Works | 13.1.3 | Excavation for roadwork in soil with hydraulic excavator of 0.9 cum bucket capacity including cutting and loading in tippers, trimming bottom and side slopes, in accordance with requirements of lines, grades and cross-sections, and transporting to the embankment location with a lift upto 1.5 m and lead upto 1000 m as per Technical Specification Clause 302.3 |  | Cum | 33.01
PMGSY -Works | 13.1.4 | Construction of embankment using tractor with grader with approved materials deposited at site from roadway cutting and excavation from drain and foundation of other structures graded and compacted to meet requirement of Tables 300.1 and 300.2 as per Technical Specification Clause 301.5 (Filling with Cut Earth) |  | Cum | 43.61
PMGSY -Works | 13.1.5 | Construction of embankment with approved materials deposited at site from roadway cutting and excavation from drain and foundation of other structures graded and compacted to meet requirement of Tables 300.1 and 300.2 as per Technical Specification Clause 301.5 (Gravel Shoulder) |  | Cum | 842.81
PMGSY -Works | 13.1.6 | Providing, laying, spreading and compacting graded stone aggregate to wet mix macadam specification including premixing the material with water at OMC in mechanical mixer (Pug Mill), Wet mix plant 100 TPH capacity carriage of mixed material by tipper from plant to site up to a distance of 1000m,including laying in uniform layers in sub-base/base course on a well prepared sub-base and compacting with smooth wheel roller of 80 to 100kN weight to achieve the desired density including lighting, barricading and maintenance of diversion, etc as per Tables 400.11 & 400.12 and Technical Specification Clause 406 |  | Cum | 1820.16
PMGSY -Works | 13.1.7 | "Construction of granular sub-base by providing well graded material, spreading in uniform layers with motor grader on prepared surface, mixing by mix in place method with rotavator at OMC, and compacting with three wheel 80-100 kN static roller capacity to achieve the desired density, complete as per Technical Specification Clause 402" |  | Cum | 1371.59
PMGSY -Works | 13.1.8 | "Providing, laying, spreading and compacting graded stone aggregate to wet mix macadam specification including premixing the material with water at OMC in mechanical mix plant carriage of mixed material by tipper to site, laying in uniform layers with paver in sub base/base course on a well prepared surface and compacting with vibratory roller to achieve the desired density " |  | Cum | 1761.78
PMGSY -Works | 13.1.9 | "Providing and applying primer coat with bitumen emulsion (SS-1) on prepared surface of granular base including cleaning of road surface and spraying primer at the rate of 0.85 kg/sqm using mechanical means as per Technical Specification Clause 502 " |  | Sqm | 56.25
PMGSY -Works | 13.1.10 | "Providing and applying tack coat with Bitumen emulsion (RS- 1)using emulsion distributor at the rate of 0.275 kg per sqm on the prepared granular surface treated with primer & cleaned with Hydraulic broom as per Technical Specification Clause 503 " |  | Sqm | 18.92
PMGSY -Works | 13.1.11 | "Providing, laying and rolling of open-graded premix carpet of 20 mm thickness composed of 13.2 mm to 5.6 mm aggregates either using penetration grade bitumen or emulsion to required line, grade and level to serve as wearing course on a previously prepared base, including mixing in a suitable plant, laying and rolling with a three wheel 80-100 kN static roller capacity, finished to required level and grades to be followed by seal coat of Type A as per Technical Specification Clause 508." |  | Sqm | 177.84
PMGSY -Works | 13.1.12 | Providing and laying seal coat sealing the voids in a bituminous surface laid to the specified levels, grade and cross fall using Type A as per Technical Specification Clause 510 |  | Sqm | 93.39
PMGSY -Works | 13.1.13 | "Providing, laying and rolling of open-graded premix carpet of 20 mm thickness using CMR BIT PLAST composed of 13.2 mm to 5.6 mm aggregates either using penetration grade bitumen or emulsion to required line, grade and level to serve as wearing course on a previously prepared base, including mixing in a suitable plant, laying and rolling with a three wheel 80-100 kN static roller capacity, finished to required level and grades to be followed by seal coat of Type A as per Technical Specification Clause 508." |  | Sqm | 201.49
PMGSY -Works | 13.1.14 | Providing and laying seal coat using CMR BIT PLAST sealing the voids in a bituminous surface laid to the specified levels, grade and cross fall using Type A as per Technical Specification Clause 510 |  | Sqm | 110.34
PMGSY -Works | 13.1.15 | "Providing, laying and rolling of open-graded premix carpet of 20 mm thickness using processed WASTE PLASTIC composed of 13.2 mm to 5.6 mm aggregates either using penetration grade bitumen or emulsion to required line, grade and level to serve as wearing course on a previously prepared base, including mixing in a suitable plant, laying and rolling with a three wheel 80-100 kN static roller capacity, finished to required level and grades to be followed by seal coat of Type A as per Technical Specification Clause 508. " |  | Sqm | 176.59
PMGSY -Works | 13.1.16 | "Providing and applying primer coat with cationic bitumen emulsion(water based) using penetrative reactive water soluble organosilane material modified with Nanotechnology based Penetrative Reactive Water-soluble Organosilane material (forming water clear solution) qualifying as per the test, on prepared surface of granular base including cleaning of road surface and prime coat-mix made using 100 part Cationic Bitumen Emulsion (Grade CSS-1) and 200 parts of Nanotechnology Solution (1 kg Terraprime:200 liter water (?1000ppm TDS) and spraying at the rate of 1.35 Kg/sqm using mechanical means as per Technical Specification. " |  | Sqm | 38.4
PMGSY -Works | 13.1.17 | "Providing and applying tack-coat with cationic bitumen emulsion (CRS-1) in mixing ratio of 0.014 part Nanotechnology based Penetrative Reactive Water-soluble Organosilane material (forming water clear solution): 1 part water (<1000 ppm TDS): 1 part cationic bitumen emulsion and spraying using emulsion distributor at the rate of 1.2 times of conventional spray rate 0.275 Kg per sqm (i.e 0.33 kg/sqm) on the prepared new bituminous surface cleaned with Hydraulic broom as per Technical Specification Clause 503.(ref:Mord pg.no 5-4)." |  | Sqm | 15.41
PMGSY -Works | 13.1.18 | "Providing, laying and rolling of 20mm thick open-graded Premix Carpet using Bituminous (penetration grade/modified bitumen) Binder with Nanotechnology based Organosilane Reactive Aggregate modifier material qualifying as per the test at the rate of 1 Kg per 1 ton of Binder. Providing, laying and rolling of open-graded premix carpet of 20mm thickness composed of 13.2 mm to 5.6 mm aggregates either using penetration grade or emulsion grade with Nanotechnology based material to required line, grade and level to serve as wearing course on a previously prepared base, including mixing in a suitable plant, laying and rolling with a three wheel 80-100 kN static roller capacity, finished to required level and grades to be followed by seal coat o Type A " |  | Sqm | 180.06
PMGSY -Works | 13.1.19 | "Providing and laying of Seal coat modified with Nanotechnology based Organosilane Reactive Aggregate modifier material qualifying as per the test at the rate 1 Kg per 1 ton of Binder and sealing the voids in a bituminous surface laid to the specified levels, grade and cross fall using Type A,as per technical specification Clauses 510. " |  | Sqm | 96.11
PMGSY -Works | 13.1.20 | "Providing and laying bituminous Macadam with hot mix plant using crushed aggregates of grading as per Table 500.4 premixed with bituminous binder, transported to site upto lead of 1000m laid over a previously prepared surface with paver finisher to the required grade, level and alignment and rolled to achieve the desired compaction as per Technical specification clause. 504." |  | Cum | 7309.71
PMGSY -Works | 13.1.21 | "Providing and laying bituminous Macadam using organosilane recative aggregate with hot mix plant using crushed aggregates of grading as per Table 500.4 premixed with bituminous binder, transported to site upto lead of 1000m laid over a previously prepareds urface with paver finisher to the required grade, level and alignment and rolled to achieve the desired compaction as per Technical specification clause. 504. " |  | Cum | 7419.79
PMGSY -Works | 13.1.22A | "Provision of 15 nos. rumble strips covered with premix bituminous carpet, 15-20 mm high at centre, 250 mm wide placed at 1 m centre-to-centre at approved locations to control speed, marked with white strips of road marking paint." |  | Sqm | 538.06
PMGSY -Works | 13.1.24 | "Construction of subgrade for 300mm depth by using picked material obtained from the existing surface by mechanical means and then adding 50% of defict materials by using carted earth obtained from borrow pits with all lifts and leads, transporting to site, spreading, grading to required slope and compacted to meet requirement of Table 300.2 with lead upto 1000 m as per Technical Specification Clause 303.1." |  | Cum | 910.77
PMGSY -Works | 13.1.25 | Bioenzyme top layer CBR > 6% soil with 25% metal for bioenzyme application with 1 L for 15.0 cum. Construction of 2nd layer Bio enzyme based soil stabilised layer to a required thickness as per manufacturer design with borrow soil material / gravel / murram, having CBR greater than 8% and treating it with bioenzyme in the ratio 1L for 15.0 cum soil with 25% metal in design mix, spreading in uniform layer with tractor grader on prepared surface, mixing by mix in place method with rotavator at OMC and compacting smooth wheel roller to achive the desired density complete as per technical specification including all labour, materials, like soil and metal, equipments etc., complete as per the directions of the engineer incharge of the work |  | Cum | 2023.61
PMGSY -Works | 13.1.26 | Providing, laying and spreading select soil 50% (CBR >6) in base course on a prepared surface including mixing of 25% 22.4mm down aggregate, 25% stone dust and 3% RBI -81 by mix in place with rotavator and grading with motor grader and compacting with 8-10 tonne vibratory roller at OMC to the desired density as per specifications MORTH 403 |  | Cum | 3587.17